## bus
| name | vn_kv | type | zone | in_service
0 | bus_LV_579-1_0_4_node_0 | 0.4 | n |  | TRUE
1 | bus_LV_579-1_0_4_node_1 | 0.4 | n |  | TRUE
2 | bus_LV_579-1_0_4_node_2 | 0.4 | n |  | TRUE
3 | bus_LV_579-1_0_4_node_3 | 0.4 | n |  | TRUE
4 | bus_LV_579-1_0_4_node_4 | 0.4 | n |  | TRUE
5 | bus_LV_579-1_0_4_node_5 | 0.4 | n |  | TRUE
6 | bus_LV_579-1_0_4_node_19 | 0.4 | n |  | TRUE
7 | bus_LV_579-1_0_4_node_11 | 0.4 | n |  | TRUE
8 | bus_LV_579-1_0_4_node_43 | 0.4 | n |  | TRUE
9 | bus_LV_579-1_0_4_node_20 | 0.4 | n |  | TRUE
10 | bus_LV_579-1_0_4_node_17 | 0.4 | n |  | TRUE
11 | bus_LV_579-1_0_4_node_12 | 0.4 | n |  | TRUE
12 | bus_LV_579-1_0_4_node_44 | 0.4 | n |  | TRUE
13 | bus_LV_579-1_0_4_node_6 | 0.4 | n |  | TRUE
14 | bus_LV_579-1_0_4_node_7 | 0.4 | n |  | TRUE
15 | bus_LV_579-1_0_4_node_8 | 0.4 | n |  | TRUE
16 | bus_LV_579-1_0_4_node_9 | 0.4 | n |  | TRUE
17 | bus_LV_579-1_0_4_node_10 | 0.4 | n |  | TRUE
18 | bus_LV_579-1_0_4_node_18 | 0.4 | n |  | TRUE
19 | bus_LV_579-1_0_4_node_13 | 0.4 | n |  | TRUE
20 | bus_LV_579-1_0_4_node_42 | 0.4 | n |  | TRUE
21 | bus_LV_579-1_0_4_node_26 | 0.4 | n |  | TRUE
22 | bus_LV_579-1_0_4_node_14 | 0.4 | n |  | TRUE
23 | bus_LV_579-1_0_4_node_15 | 0.4 | n |  | TRUE
24 | bus_LV_579-1_0_4_node_16 | 0.4 | n |  | TRUE
25 | bus_LV_579-1_0_4_node_39 | 0.4 | n |  | TRUE
26 | bus_LV_579-1_0_4_node_37 | 0.4 | n |  | TRUE
27 | bus_LV_579-1_0_4_node_49 | 0.4 | n |  | TRUE
28 | bus_LV_579-1_0_4_node_21 | 0.4 | n |  | TRUE
29 | bus_LV_579-1_0_4_node_22 | 0.4 | n |  | TRUE
30 | bus_LV_579-1_0_4_node_23 | 0.4 | n |  | TRUE
31 | bus_LV_579-1_0_4_node_83 | 0.4 | n |  | TRUE
32 | bus_LV_579-1_0_4_node_24 | 0.4 | n |  | TRUE
33 | bus_LV_579-1_0_4_node_25 | 0.4 | n |  | TRUE
34 | bus_LV_579-1_0_4_node_75 | 0.4 | n |  | TRUE
35 | bus_LV_579-1_0_4_node_76 | 0.4 | n |  | TRUE
36 | bus_LV_579-1_0_4_node_74 | 0.4 | n |  | TRUE
37 | bus_LV_579-1_0_4_node_81 | 0.4 | n |  | TRUE
38 | bus_LV_579-1_0_4_node_85 | 0.4 | n |  | TRUE
39 | bus_LV_579-1_0_4_node_82 | 0.4 | n |  | TRUE
40 | bus_LV_579-1_0_4_node_73 | 0.4 | n |  | TRUE
41 | bus_LV_579-1_0_4_node_41 | 0.4 | n |  | TRUE
42 | bus_LV_579-1_0_4_node_51 | 0.4 | n |  | TRUE
43 | bus_LV_579-1_0_4_node_71 | 0.4 | n |  | TRUE
44 | bus_LV_579-1_0_4_node_70 | 0.4 | n |  | TRUE
45 | bus_LV_579-1_0_4_node_40 | 0.4 | n |  | TRUE
46 | bus_LV_579-1_0_4_node_52 | 0.4 | n |  | TRUE
47 | bus_LV_579-1_0_4_node_50 | 0.4 | n |  | TRUE
48 | bus_LV_579-1_0_4_node_56 | 0.4 | n |  | TRUE
49 | bus_LV_579-1_0_4_node_89 | 0.4 | n |  | TRUE
50 | bus_LV_579-1_0_4_node_31 | 0.4 | n |  | TRUE
51 | bus_LV_579-1_0_4_node_72 | 0.4 | n |  | TRUE
52 | bus_LV_579-1_0_4_node_69 | 0.4 | n |  | TRUE
53 | bus_LV_579-1_0_4_node_84 | 0.4 | n |  | TRUE
54 | bus_LV_579-1_0_4_node_27 | 0.4 | n |  | TRUE
55 | bus_LV_579-1_0_4_node_28 | 0.4 | n |  | TRUE
56 | bus_LV_579-1_0_4_node_29 | 0.4 | n |  | TRUE
57 | bus_LV_579-1_0_4_node_30 | 0.4 | n |  | TRUE
58 | bus_LV_579-1_0_4_node_32 | 0.4 | n |  | TRUE
59 | bus_LV_579-1_0_4_node_45 | 0.4 | n |  | TRUE
60 | bus_LV_579-1_0_4_node_68 | 0.4 | n |  | TRUE
61 | bus_LV_579-1_0_4_node_53 | 0.4 | n |  | TRUE
62 | bus_LV_579-1_0_4_node_46 | 0.4 | n |  | TRUE
63 | bus_LV_579-1_0_4_node_54 | 0.4 | n |  | TRUE
64 | bus_LV_579-1_0_4_node_55 | 0.4 | n |  | TRUE
65 | bus_LV_579-1_0_4_node_33 | 0.4 | n |  | TRUE
66 | bus_LV_579-1_0_4_node_34 | 0.4 | n |  | TRUE
67 | bus_LV_579-1_0_4_node_35 | 0.4 | n |  | TRUE
68 | bus_LV_579-1_0_4_node_36 | 0.4 | n |  | TRUE
69 | bus_LV_579-1_0_4_node_60 | 0.4 | n |  | TRUE
70 | bus_LV_579-1_0_4_node_58 | 0.4 | n |  | TRUE
71 | bus_LV_579-1_0_4_node_88 | 0.4 | n |  | TRUE
72 | bus_LV_579-1_0_4_node_57 | 0.4 | n |  | TRUE
73 | bus_LV_579-1_0_4_node_59 | 0.4 | n |  | TRUE
74 | bus_LV_579-1_0_4_node_47 | 0.4 | n |  | TRUE
75 | bus_LV_579-1_0_4_node_48 | 0.4 | n |  | TRUE
76 | bus_LV_579-1_0_4_node_64 | 0.4 | n |  | TRUE
77 | bus_LV_579-1_0_4_node_67 | 0.4 | n |  | TRUE
78 | bus_LV_579-1_0_4_node_62 | 0.4 | n |  | TRUE
79 | bus_LV_579-1_0_4_node_66 | 0.4 | n |  | TRUE
80 | bus_LV_579-1_0_4_node_79 | 0.4 | n |  | TRUE
81 | bus_LV_579-1_0_4_node_78 | 0.4 | n |  | TRUE
82 | bus_LV_579-1_0_4_node_86 | 0.4 | n |  | TRUE
83 | bus_LV_579-1_0_4_node_61 | 0.4 | n |  | TRUE
84 | bus_LV_579-1_0_4_node_63 | 0.4 | n |  | TRUE
85 | bus_LV_579-1_0_4_node_65 | 0.4 | n |  | TRUE
86 | bus_LV_579-1_0_4_node_80 | 0.4 | n |  | TRUE
87 | bus_LV_579-1_0_4_node_77 | 0.4 | n |  | TRUE
88 | bus_LV_579-1_0_4_node_87 | 0.4 | n |  | TRUE
89 | bus_MV_83_0_node_53 | 20 | n |  | TRUE

## load
| name | bus | p_mw | q_mvar | const_z_percent | const_i_percent | sn_mva | scaling | in_service | type
0 | LV_579-1_0_4_load_0 | 0 | 0.0010084 | 0.00025272 | 0 | 0 |  | 1 | TRUE | wye
1 | LV_579-1_0_4_load_1 | 1 | 0.0025951 | 0.00065039 | 0 | 0 |  | 1 | TRUE | wye
2 | LV_579-1_0_4_load_3 | 3 | 0.0023535 | 0.00058983 | 0 | 0 |  | 1 | TRUE | wye
3 | LV_579-1_0_4_load_4 | 4 | 0.0003381 | 8.4735e-05 | 0 | 0 |  | 1 | TRUE | wye
4 | LV_579-1_0_4_load_5 | 5 | 0.0014385 | 0.00036053 | 0 | 0 |  | 1 | TRUE | wye
5 | LV_579-1_0_4_load_11 | 7 | 0.00051136 | 0.00012816 | 0 | 0 |  | 1 | TRUE | wye
6 | LV_579-1_0_4_load_43 | 8 | 0.0012814 | 0.00032116 | 0 | 0 |  | 1 | TRUE | wye
7 | LV_579-1_0_4_load_17 | 10 | 0.0027472 | 0.00068852 | 0 | 0 |  | 1 | TRUE | wye
8 | LV_579-1_0_4_load_12 | 11 | 0.00037087 | 9.2949e-05 | 0 | 0 |  | 1 | TRUE | wye
9 | LV_579-1_0_4_load_44 | 12 | 0.0019606 | 0.00049137 | 0 | 0 |  | 1 | TRUE | wye
10 | LV_579-1_0_4_load_6 | 13 | 0.0023833 | 0.00059732 | 0 | 0 |  | 1 | TRUE | wye
11 | LV_579-1_0_4_load_7 | 14 | 0.0016983 | 0.00042564 | 0 | 0 |  | 1 | TRUE | wye
12 | LV_579-1_0_4_load_8 | 15 | 0.0006915 | 0.00017331 | 0 | 0 |  | 1 | TRUE | wye
13 | LV_579-1_0_4_load_9 | 16 | 0.00036254 | 9.086e-05 | 0 | 0 |  | 1 | TRUE | wye
14 | LV_579-1_0_4_load_10 | 17 | 0.00042624 | 0.00010683 | 0 | 0 |  | 1 | TRUE | wye
15 | LV_579-1_0_4_load_18 | 18 | 0.00038612 | 9.6771e-05 | 0 | 0 |  | 1 | TRUE | wye
16 | LV_579-1_0_4_load_13 | 19 | 0.00075413 | 0.000189 | 0 | 0 |  | 1 | TRUE | wye
17 | LV_579-1_0_4_load_42 | 20 | 0.00081058 | 0.00020315 | 0 | 0 |  | 1 | TRUE | wye
18 | LV_579-1_0_4_load_26 | 21 | 0.00061844 | 0.000155 | 0 | 0 |  | 1 | TRUE | wye
19 | LV_579-1_0_4_load_14 | 22 | 0.0030244 | 0.00075798 | 0 | 0 |  | 1 | TRUE | wye
20 | LV_579-1_0_4_load_15 | 23 | 0.0012457 | 0.00031219 | 0 | 0 |  | 1 | TRUE | wye
21 | LV_579-1_0_4_load_16 | 24 | 0.00031315 | 7.8483e-05 | 0 | 0 |  | 1 | TRUE | wye
22 | LV_579-1_0_4_load_39 | 25 | 0.0022411 | 0.00056168 | 0 | 0 |  | 1 | TRUE | wye
23 | LV_579-1_0_4_load_37 | 26 | 0.0036122 | 0.00090531 | 0 | 0 |  | 1 | TRUE | wye
24 | LV_579-1_0_4_load_49 | 27 | 0.0017285 | 0.00043321 | 0 | 0 |  | 1 | TRUE | wye
25 | LV_579-1_0_4_load_21 | 28 | 0.0026548 | 0.00066536 | 0 | 0 |  | 1 | TRUE | wye
26 | LV_579-1_0_4_load_22 | 29 | 0.0017768 | 0.00044531 | 0 | 0 |  | 1 | TRUE | wye
27 | LV_579-1_0_4_load_23 | 30 | 0.0015995 | 0.00040087 | 0 | 0 |  | 1 | TRUE | wye
28 | LV_579-1_0_4_load_83 | 31 | 0.0029682 | 0.00074389 | 0 | 0 |  | 1 | TRUE | wye
29 | LV_579-1_0_4_load_25 | 33 | 0.0011254 | 0.00028206 | 0 | 0 |  | 1 | TRUE | wye
30 | LV_579-1_0_4_load_75 | 34 | 0.00089322 | 0.00022386 | 0 | 0 |  | 1 | TRUE | wye
31 | LV_579-1_0_4_load_74 | 36 | 0.013886 | 0.0034801 | 0 | 0 |  | 1 | TRUE | wye
32 | LV_579-1_0_4_load_81 | 37 | 0.0055231 | 0.0013842 | 0 | 0 |  | 1 | TRUE | wye
33 | LV_579-1_0_4_load_82 | 39 | 0.0011591 | 0.0002905 | 0 | 0 |  | 1 | TRUE | wye
34 | LV_579-1_0_4_load_73 | 40 | 0.0012814 | 0.00032115 | 0 | 0 |  | 1 | TRUE | wye
35 | LV_579-1_0_4_load_51 | 42 | 0.0015032 | 0.00037673 | 0 | 0 |  | 1 | TRUE | wye
36 | LV_579-1_0_4_load_71 | 43 | 0.00067831 | 0.00017 | 0 | 0 |  | 1 | TRUE | wye
37 | LV_579-1_0_4_load_50 | 47 | 0.0022465 | 0.00056303 | 0 | 0 |  | 1 | TRUE | wye
38 | LV_579-1_0_4_load_56 | 48 | 0.00099658 | 0.00024977 | 0 | 0 |  | 1 | TRUE | wye
39 | LV_579-1_0_4_load_89 | 49 | 0.0019311 | 0.00048398 | 0 | 0 |  | 1 | TRUE | wye
40 | LV_579-1_0_4_load_31 | 50 | 0.0032384 | 0.00081162 | 0 | 0 |  | 1 | TRUE | wye
41 | LV_579-1_0_4_load_69 | 52 | 0.0019787 | 0.0004959 | 0 | 0 |  | 1 | TRUE | wye
42 | LV_579-1_0_4_load_84 | 53 | 0.00063956 | 0.00016029 | 0 | 0 |  | 1 | TRUE | wye
43 | LV_579-1_0_4_load_27 | 54 | 0.001014 | 0.00025414 | 0 | 0 |  | 1 | TRUE | wye
44 | LV_579-1_0_4_load_28 | 55 | 0.00079384 | 0.00019896 | 0 | 0 |  | 1 | TRUE | wye
45 | LV_579-1_0_4_load_30 | 57 | 0.00058621 | 0.00014692 | 0 | 0 |  | 1 | TRUE | wye
46 | LV_579-1_0_4_load_32 | 58 | 0.0012218 | 0.00030621 | 0 | 0 |  | 1 | TRUE | wye
47 | LV_579-1_0_4_load_45 | 59 | 0.00094721 | 0.00023739 | 0 | 0 |  | 1 | TRUE | wye
48 | LV_579-1_0_4_load_68 | 60 | 0.0023107 | 0.00057912 | 0 | 0 |  | 1 | TRUE | wye
49 | LV_579-1_0_4_load_54 | 63 | 0.0012933 | 0.00032412 | 0 | 0 |  | 1 | TRUE | wye
50 | LV_579-1_0_4_load_55 | 64 | 0.00089557 | 0.00022445 | 0 | 0 |  | 1 | TRUE | wye
51 | LV_579-1_0_4_load_33 | 65 | 0.0038675 | 0.0009693 | 0 | 0 |  | 1 | TRUE | wye
52 | LV_579-1_0_4_load_34 | 66 | 0.00063504 | 0.00015916 | 0 | 0 |  | 1 | TRUE | wye
53 | LV_579-1_0_4_load_35 | 67 | 0.001034 | 0.00025914 | 0 | 0 |  | 1 | TRUE | wye
54 | LV_579-1_0_4_load_36 | 68 | 0.0049643 | 0.0012442 | 0 | 0 |  | 1 | TRUE | wye
55 | LV_579-1_0_4_load_58 | 70 | 0.0010322 | 0.00025869 | 0 | 0 |  | 1 | TRUE | wye
56 | LV_579-1_0_4_load_88 | 71 | 0.0055655 | 0.0013948 | 0 | 0 |  | 1 | TRUE | wye
57 | LV_579-1_0_4_load_57 | 72 | 0.0022699 | 0.00056889 | 0 | 0 |  | 1 | TRUE | wye
58 | LV_579-1_0_4_load_59 | 73 | 0.00093446 | 0.0002342 | 0 | 0 |  | 1 | TRUE | wye
59 | LV_579-1_0_4_load_47 | 74 | 0.00041538 | 0.0001041 | 0 | 0 |  | 1 | TRUE | wye
60 | LV_579-1_0_4_load_48 | 75 | 0.00078386 | 0.00019645 | 0 | 0 |  | 1 | TRUE | wye
61 | LV_579-1_0_4_load_67 | 77 | 0.0007758 | 0.00019443 | 0 | 0 |  | 1 | TRUE | wye
62 | LV_579-1_0_4_load_62 | 78 | 0.0055845 | 0.0013996 | 0 | 0 |  | 1 | TRUE | wye
63 | LV_579-1_0_4_load_66 | 79 | 0.0013565 | 0.00033997 | 0 | 0 |  | 1 | TRUE | wye
64 | LV_579-1_0_4_load_79 | 80 | 0.0019443 | 0.00048729 | 0 | 0 |  | 1 | TRUE | wye
65 | LV_579-1_0_4_load_61 | 83 | 0.0036915 | 0.00092518 | 0 | 0 |  | 1 | TRUE | wye
66 | LV_579-1_0_4_load_63 | 84 | 0.0017853 | 0.00044744 | 0 | 0 |  | 1 | TRUE | wye
67 | LV_579-1_0_4_load_65 | 85 | 0.0023921 | 0.00059951 | 0 | 0 |  | 1 | TRUE | wye
68 | LV_579-1_0_4_load_80 | 86 | 0.0011329 | 0.00028392 | 0 | 0 |  | 1 | TRUE | wye
69 | LV_579-1_0_4_load_77 | 87 | 0.0019794 | 0.00049608 | 0 | 0 |  | 1 | TRUE | wye
70 | LV_579-1_0_4_load_87 | 88 | 0.00073619 | 0.00018451 | 0 | 0 |  | 1 | TRUE | wye

## ext_grid
| name | bus | vm_pu | va_degree | slack_weight | in_service
0 |  | 31 | 1 | 0 | 1 | TRUE

## line
| name | std_type | from_bus | to_bus | length_km | r_ohm_per_km | x_ohm_per_km | c_nf_per_km | g_us_per_km | max_i_ka | df | parallel | type | in_service
0 | LV_579-1_0_4_line_0 | NAYY 4x150 SE | 0 | 1 | 0.0012125 | 0.208 | 0.08 | 261 | 0 | 0.27 | 1 | 1 | cs | TRUE
1 | LV_579-1_0_4_line_1 | NAYY 4x150 SE | 0 | 2 | 0.0032699 | 0.208 | 0.08 | 261 | 0 | 0.27 | 1 | 1 | cs | TRUE
2 | LV_579-1_0_4_line_2 | NAYY 4x150 SE | 1 | 3 | 0.01333 | 0.208 | 0.08 | 261 | 0 | 0.27 | 1 | 1 | cs | TRUE
3 | LV_579-1_0_4_line_3 | NAYY 4x150 SE | 2 | 4 | 0.010874 | 0.208 | 0.08 | 261 | 0 | 0.27 | 1 | 1 | cs | TRUE
4 | LV_579-1_0_4_line_4 | NAYY 4x150 SE | 2 | 5 | 0.02213 | 0.208 | 0.08 | 261 | 0 | 0.27 | 1 | 1 | cs | TRUE
5 | LV_579-1_0_4_line_5 | NAYY 4x150 SE | 3 | 6 | 0.029037 | 0.208 | 0.08 | 261 | 0 | 0.27 | 1 | 1 | cs | TRUE
6 | LV_579-1_0_4_line_6 | NAYY 4x150 SE | 4 | 7 | 0.0021675 | 0.208 | 0.08 | 261 | 0 | 0.27 | 1 | 1 | cs | TRUE
7 | LV_579-1_0_4_line_7 | NAYY 4x150 SE | 5 | 8 | 0.009236 | 0.208 | 0.08 | 261 | 0 | 0.27 | 1 | 1 | cs | TRUE
8 | LV_579-1_0_4_line_8 | NAYY 4x150 SE | 6 | 9 | 0.033229 | 0.208 | 0.08 | 261 | 0 | 0.27 | 1 | 1 | cs | TRUE
9 | LV_579-1_0_4_line_9 | NAYY 4x150 SE | 6 | 10 | 0.044772 | 0.208 | 0.08 | 261 | 0 | 0.27 | 1 | 1 | cs | TRUE
10 | LV_579-1_0_4_line_10 | NAYY 4x150 SE | 7 | 11 | 0.0045121 | 0.208 | 0.08 | 261 | 0 | 0.27 | 1 | 1 | cs | TRUE
11 | LV_579-1_0_4_line_11 | NAYY 4x150 SE | 8 | 12 | 0.013915 | 0.208 | 0.08 | 261 | 0 | 0.27 | 1 | 1 | cs | TRUE
12 | LV_579-1_0_4_line_12 | NAYY 4x150 SE | 9 | 25 | 0.020223 | 0.208 | 0.08 | 261 | 0 | 0.27 | 1 | 1 | cs | TRUE
13 | LV_579-1_0_4_line_13 | NAYY 4x150 SE | 9 | 26 | 0.020697 | 0.208 | 0.08 | 261 | 0 | 0.27 | 1 | 1 | cs | TRUE
14 | LV_579-1_0_4_line_14 | NAYY 4x150 SE | 10 | 18 | 0.0048968 | 0.208 | 0.08 | 261 | 0 | 0.27 | 1 | 1 | cs | TRUE
15 | LV_579-1_0_4_line_15 | NAYY 4x150 SE | 11 | 19 | 0.022512 | 0.208 | 0.08 | 261 | 0 | 0.27 | 1 | 1 | cs | TRUE
16 | LV_579-1_0_4_line_16 | NAYY 4x150 SE | 13 | 14 | 0.01896 | 0.208 | 0.08 | 261 | 0 | 0.27 | 1 | 1 | cs | TRUE
17 | LV_579-1_0_4_line_17 | NAYY 4x150 SE | 13 | 15 | 0.031283 | 0.208 | 0.08 | 261 | 0 | 0.27 | 1 | 1 | cs | TRUE
18 | LV_579-1_0_4_line_18 | NAYY 4x150 SE | 14 | 16 | 0.0055598 | 0.208 | 0.08 | 261 | 0 | 0.27 | 1 | 1 | cs | TRUE
19 | LV_579-1_0_4_line_19 | NAYY 4x150 SE | 15 | 17 | 0.012635 | 0.208 | 0.08 | 261 | 0 | 0.27 | 1 | 1 | cs | TRUE
20 | LV_579-1_0_4_line_20 | NAYY 4x150 SE | 16 | 18 | 0.015262 | 0.208 | 0.08 | 261 | 0 | 0.27 | 1 | 1 | cs | TRUE
21 | LV_579-1_0_4_line_21 | NAYY 4x150 SE | 19 | 20 | 0.010221 | 0.208 | 0.08 | 261 | 0 | 0.27 | 1 | 1 | cs | TRUE
22 | LV_579-1_0_4_line_22 | NAYY 4x150 SE | 20 | 21 | 0.02426 | 0.208 | 0.08 | 261 | 0 | 0.27 | 1 | 1 | cs | TRUE
23 | LV_579-1_0_4_line_23 | NAYY 4x150 SE | 21 | 24 | 0.0013734 | 0.208 | 0.08 | 261 | 0 | 0.27 | 1 | 1 | cs | TRUE
24 | LV_579-1_0_4_line_24 | NAYY 4x150 SE | 22 | 23 | 0.0072179 | 0.208 | 0.08 | 261 | 0 | 0.27 | 1 | 1 | cs | TRUE
25 | LV_579-1_0_4_line_25 | NAYY 4x150 SE | 23 | 24 | 0.0076098 | 0.208 | 0.08 | 261 | 0 | 0.27 | 1 | 1 | cs | TRUE
26 | LV_579-1_0_4_line_26 | NAYY 4x150 SE | 25 | 27 | 0.002466 | 0.208 | 0.08 | 261 | 0 | 0.27 | 1 | 1 | cs | TRUE
27 | LV_579-1_0_4_line_27 | NAYY 4x150 SE | 27 | 47 | 0.029954 | 0.208 | 0.08 | 261 | 0 | 0.27 | 1 | 1 | cs | TRUE
28 | LV_579-1_0_4_line_28 | NAYY 4x150 SE | 28 | 29 | 0.016712 | 0.208 | 0.08 | 261 | 0 | 0.27 | 1 | 1 | cs | TRUE
29 | LV_579-1_0_4_line_29 | NAYY 4x150 SE | 28 | 30 | 0.018848 | 0.208 | 0.08 | 261 | 0 | 0.27 | 1 | 2 | cs | TRUE
30 | LV_579-1_0_4_line_30 | NAYY 4x150 SE | 28 | 31 | 0.062023 | 0.208 | 0.08 | 261 | 0 | 0.27 | 1 | 2 | cs | TRUE
31 | LV_579-1_0_4_line_31 | NAYY 4x150 SE | 29 | 32 | 0.040781 | 0.208 | 0.08 | 261 | 0 | 0.27 | 1 | 1 | cs | TRUE
32 | LV_579-1_0_4_line_32 | NAYY 4x150 SE | 30 | 33 | 0.0015225 | 0.208 | 0.08 | 261 | 0 | 0.27 | 1 | 2 | cs | TRUE
33 | LV_579-1_0_4_line_33 | NAYY 4x150 SE | 31 | 38 | 0.034768 | 0.208 | 0.08 | 261 | 0 | 0.27 | 1 | 1 | cs | TRUE
34 | LV_579-1_0_4_line_34 | NAYY 4x150 SE | 31 | 39 | 0.029217 | 0.208 | 0.08 | 261 | 0 | 0.27 | 1 | 1 | cs | TRUE
35 | LV_579-1_0_4_line_35 | NAYY 4x150 SE | 32 | 41 | 0.033699 | 0.208 | 0.08 | 261 | 0 | 0.27 | 1 | 1 | cs | TRUE
36 | LV_579-1_0_4_line_36 | NAYY 4x150 SE | 33 | 42 | 0.0095343 | 0.208 | 0.08 | 261 | 0 | 0.27 | 1 | 2 | cs | TRUE
37 | LV_579-1_0_4_line_37 | NAYY 4x150 SE | 34 | 35 | 0.015002 | 0.208 | 0.08 | 261 | 0 | 0.27 | 1 | 1 | cs | TRUE
38 | LV_579-1_0_4_line_38 | NAYY 4x150 SE | 34 | 36 | 0.091262 | 0.208 | 0.08 | 261 | 0 | 0.27 | 1 | 1 | cs | TRUE
39 | LV_579-1_0_4_line_39 | NAYY 4x150 SE | 35 | 37 | 0.033612 | 0.208 | 0.08 | 261 | 0 | 0.27 | 1 | 1 | cs | TRUE
40 | LV_579-1_0_4_line_40 | NAYY 4x150 SE | 36 | 82 | 0.068031 | 0.208 | 0.08 | 261 | 0 | 0.27 | 1 | 1 | cs | TRUE
41 | LV_579-1_0_4_line_41 | NAYY 4x150 SE | 36 | 51 | 0.029647 | 0.208 | 0.08 | 261 | 0 | 0.27 | 1 | 1 | cs | TRUE
42 | LV_579-1_0_4_line_42 | NAYY 4x150 SE | 38 | 40 | 0.020858 | 0.208 | 0.08 | 261 | 0 | 0.27 | 1 | 1 | cs | TRUE
43 | LV_579-1_0_4_line_43 | NAYY 4x150 SE | 39 | 53 | 0.0014745 | 0.208 | 0.08 | 261 | 0 | 0.27 | 1 | 1 | cs | TRUE
44 | LV_579-1_0_4_line_44 | NAYY 4x150 SE | 40 | 44 | 0.010703 | 0.208 | 0.08 | 261 | 0 | 0.27 | 1 | 1 | cs | TRUE
45 | LV_579-1_0_4_line_45 | NAYY 4x150 SE | 41 | 49 | 0.030246 | 0.208 | 0.08 | 261 | 0 | 0.27 | 1 | 1 | cs | TRUE
46 | LV_579-1_0_4_line_46 | NAYY 4x150 SE | 42 | 50 | 2.5981e-05 | 0.208 | 0.08 | 261 | 0 | 0.27 | 1 | 2 | cs | TRUE
47 | LV_579-1_0_4_line_47 | NAYY 4x150 SE | 43 | 44 | 0.019015 | 0.208 | 0.08 | 261 | 0 | 0.27 | 1 | 1 | cs | TRUE
48 | LV_579-1_0_4_line_48 | NAYY 4x150 SE | 44 | 51 | 0.039813 | 0.208 | 0.08 | 261 | 0 | 0.27 | 1 | 1 | cs | TRUE
49 | LV_579-1_0_4_line_49 | NAYY 4x150 SE | 44 | 52 | 0.030364 | 0.208 | 0.08 | 261 | 0 | 0.27 | 1 | 1 | cs | TRUE
50 | LV_579-1_0_4_line_50 | NAYY 4x150 SE | 45 | 46 | 0.042882 | 0.208 | 0.08 | 261 | 0 | 0.27 | 1 | 1 | cs | TRUE
51 | LV_579-1_0_4_line_51 | NAYY 4x150 SE | 45 | 47 | 0.053344 | 0.208 | 0.08 | 261 | 0 | 0.27 | 1 | 2 | cs | TRUE
52 | LV_579-1_0_4_line_52 | NAYY 4x150 SE | 45 | 48 | 0.06729 | 0.208 | 0.08 | 261 | 0 | 0.27 | 1 | 2 | cs | TRUE
53 | LV_579-1_0_4_line_53 | NAYY 4x150 SE | 46 | 71 | 0.016845 | 0.208 | 0.08 | 261 | 0 | 0.27 | 1 | 1 | cs | TRUE
54 | LV_579-1_0_4_line_54 | NAYY 4x150 SE | 48 | 72 | 0.010784 | 0.208 | 0.08 | 261 | 0 | 0.27 | 1 | 2 | cs | TRUE
55 | LV_579-1_0_4_line_55 | NAYY 4x150 SE | 50 | 56 | 0.010245 | 0.208 | 0.08 | 261 | 0 | 0.27 | 1 | 2 | cs | TRUE
56 | LV_579-1_0_4_line_56 | NAYY 4x150 SE | 52 | 60 | 0.01832 | 0.208 | 0.08 | 261 | 0 | 0.27 | 1 | 1 | cs | TRUE
57 | LV_579-1_0_4_line_57 | NAYY 4x150 SE | 54 | 55 | 0.0096058 | 0.208 | 0.08 | 261 | 0 | 0.27 | 1 | 1 | cs | TRUE
58 | LV_579-1_0_4_line_58 | NAYY 4x150 SE | 54 | 56 | 0.002191 | 0.208 | 0.08 | 261 | 0 | 0.27 | 1 | 1 | cs | TRUE
59 | LV_579-1_0_4_line_59 | NAYY 4x150 SE | 55 | 57 | 0.026736 | 0.208 | 0.08 | 261 | 0 | 0.27 | 1 | 1 | cs | TRUE
60 | LV_579-1_0_4_line_60 | NAYY 4x150 SE | 56 | 58 | 0.05037 | 0.208 | 0.08 | 261 | 0 | 0.27 | 1 | 2 | cs | TRUE
61 | LV_579-1_0_4_line_61 | NAYY 4x150 SE | 57 | 59 | 0.0014162 | 0.208 | 0.08 | 261 | 0 | 0.27 | 1 | 1 | cs | TRUE
62 | LV_579-1_0_4_line_62 | NAYY 4x150 SE | 58 | 61 | 0.024711 | 0.208 | 0.08 | 261 | 0 | 0.27 | 1 | 2 | cs | TRUE
63 | LV_579-1_0_4_line_63 | NAYY 4x150 SE | 59 | 62 | 0.037364 | 0.208 | 0.08 | 261 | 0 | 0.27 | 1 | 1 | cs | TRUE
64 | LV_579-1_0_4_line_64 | NAYY 4x150 SE | 60 | 76 | 0.001087 | 0.208 | 0.08 | 261 | 0 | 0.27 | 1 | 1 | cs | TRUE
65 | LV_579-1_0_4_line_65 | NAYY 4x150 SE | 61 | 63 | 0.027814 | 0.208 | 0.08 | 261 | 0 | 0.27 | 1 | 2 | cs | TRUE
66 | LV_579-1_0_4_line_66 | NAYY 4x150 SE | 61 | 64 | 0.012485 | 0.208 | 0.08 | 261 | 0 | 0.27 | 1 | 1 | cs | TRUE
67 | LV_579-1_0_4_line_67 | NAYY 4x150 SE | 62 | 74 | 0.0096139 | 0.208 | 0.08 | 261 | 0 | 0.27 | 1 | 1 | cs | TRUE
68 | LV_579-1_0_4_line_68 | NAYY 4x150 SE | 62 | 75 | 0.021637 | 0.208 | 0.08 | 261 | 0 | 0.27 | 1 | 1 | cs | TRUE
69 | LV_579-1_0_4_line_69 | NAYY 4x150 SE | 63 | 65 | 0.073436 | 0.208 | 0.08 | 261 | 0 | 0.27 | 1 | 2 | cs | TRUE
70 | LV_579-1_0_4_line_70 | NAYY 4x150 SE | 65 | 66 | 0.011434 | 0.208 | 0.08 | 261 | 0 | 0.27 | 1 | 2 | cs | TRUE
71 | LV_579-1_0_4_line_71 | NAYY 4x150 SE | 65 | 67 | 0.070623 | 0.208 | 0.08 | 261 | 0 | 0.27 | 1 | 1 | cs | TRUE
72 | LV_579-1_0_4_line_72 | NAYY 4x150 SE | 66 | 68 | 0.021418 | 0.208 | 0.08 | 261 | 0 | 0.27 | 1 | 2 | cs | TRUE
73 | LV_579-1_0_4_line_73 | NAYY 4x150 SE | 68 | 69 | 0.029523 | 0.208 | 0.08 | 261 | 0 | 0.27 | 1 | 2 | cs | TRUE
74 | LV_579-1_0_4_line_74 | NAYY 4x150 SE | 69 | 70 | 0.074467 | 0.208 | 0.08 | 261 | 0 | 0.27 | 1 | 2 | cs | TRUE
75 | LV_579-1_0_4_line_75 | NAYY 4x150 SE | 70 | 73 | 0.0096429 | 0.208 | 0.08 | 261 | 0 | 0.27 | 1 | 2 | cs | TRUE
76 | LV_579-1_0_4_line_76 | NAYY 4x150 SE | 72 | 73 | 0.031221 | 0.208 | 0.08 | 261 | 0 | 0.27 | 1 | 2 | cs | TRUE
77 | LV_579-1_0_4_line_77 | NAYY 4x150 SE | 74 | 79 | 0.011066 | 0.208 | 0.08 | 261 | 0 | 0.27 | 1 | 1 | cs | TRUE
78 | LV_579-1_0_4_line_78 | NAYY 4x150 SE | 75 | 80 | 0.0027607 | 0.208 | 0.08 | 261 | 0 | 0.27 | 1 | 1 | cs | TRUE
79 | LV_579-1_0_4_line_79 | NAYY 4x150 SE | 76 | 77 | 0.01904 | 0.208 | 0.08 | 261 | 0 | 0.27 | 1 | 1 | cs | TRUE
80 | LV_579-1_0_4_line_80 | NAYY 4x150 SE | 76 | 78 | 0.034662 | 0.208 | 0.08 | 261 | 0 | 0.27 | 1 | 1 | cs | TRUE
81 | LV_579-1_0_4_line_81 | NAYY 4x150 SE | 78 | 83 | 0.020069 | 0.208 | 0.08 | 261 | 0 | 0.27 | 1 | 1 | cs | TRUE
82 | LV_579-1_0_4_line_82 | NAYY 4x150 SE | 80 | 81 | 0.011099 | 0.208 | 0.08 | 261 | 0 | 0.27 | 1 | 1 | cs | TRUE
83 | LV_579-1_0_4_line_83 | NAYY 4x150 SE | 81 | 86 | 0.023633 | 0.208 | 0.08 | 261 | 0 | 0.27 | 1 | 1 | cs | TRUE
84 | LV_579-1_0_4_line_84 | NAYY 4x150 SE | 81 | 87 | 0.008095 | 0.208 | 0.08 | 261 | 0 | 0.27 | 1 | 1 | cs | TRUE
85 | LV_579-1_0_4_line_85 | NAYY 4x150 SE | 82 | 88 | 0.0081537 | 0.208 | 0.08 | 261 | 0 | 0.27 | 1 | 1 | cs | TRUE
86 | LV_579-1_0_4_line_86 | NAYY 4x150 SE | 83 | 84 | 0.0064279 | 0.208 | 0.08 | 261 | 0 | 0.27 | 1 | 1 | cs | TRUE
87 | LV_579-1_0_4_line_87 | NAYY 4x150 SE | 84 | 85 | 0.00023805 | 0.208 | 0.08 | 261 | 0 | 0.27 | 1 | 1 | cs | TRUE

## trafo
| name | std_type | hv_bus | lv_bus | sn_mva | vn_hv_kv | vn_lv_kv | vk_percent | vkr_percent | pfe_kw | i0_percent | shift_degree | tap_side | tap_neutral | tap_min | tap_max | tap_step_percent | tap_step_degree | tap_pos | tap_phase_shifter | parallel | df | in_service
0 | LV_579-1_0_4_trafo_83 | 0.25 MVA 20/0.4 kV | 89 | 31 | 0.25 | 20 | 0.4 | 6 | 1.44 | 0.8 | 0.32 | 150 | hv | 0 | -2 | 2 | 2.5 | 0 | 0 | FALSE | 1 | 1 | TRUE

## line_geodata
| x0 | y0 | x1 | y1 | x2 | y2 | x3 | y3 | x4 | y4 | x5 | y5 | x6 | y6 | x7 | y7 | x8 | y8 | x9 | y9 | x10 | y10 | x11 | y11 | x12 | y12
0 | 2632592.9698 | 1175234.3001 | 2632592.7819 | 1175233.1022 | 2632592.7819 | 1175233.1022
1 | 2632593.4765 | 1175237.5305 | 2632592.9698 | 1175234.3001
2 | 2632590.1767 | 1175220.2846 | 2632593.0825 | 1175228.4236 | 2632592.7819 | 1175233.1022
3 | 2632593.4765 | 1175237.5305 | 2632599.3565 | 1175246.6779
4 | 2632593.4765 | 1175237.5305 | 2632592.4762 | 1175242.9501 | 2632591.763 | 1175254.6412 | 2632592.3405 | 1175259.5135
5 | 2632582.1248 | 1175192.3899 | 2632585.0565 | 1175202.9446 | 2632589.6865 | 1175218.9114 | 2632590.1767 | 1175220.2846
6 | 2632600.5286 | 1175248.5012 | 2632599.3565 | 1175246.6779
7 | 2632592.3405 | 1175259.5135 | 2632592.3405 | 1175259.5135 | 2632593.7271 | 1175264.5903 | 2632595.1212 | 1175268.3109
8 | 2632582.1248 | 1175192.3899 | 2632580.0468 | 1175194.9578 | 2632577.7333 | 1175197.2797 | 2632571.1151 | 1175201.1459 | 2632563.5337 | 1175203.6172 | 2632557.1525 | 1175204.6832 | 2632552.629 | 1175204.3029
9 | 2632582.1248 | 1175192.3899 | 2632592.4158 | 1175201.9507 | 2632602.7122 | 1175210.5332 | 2632615.4862 | 1175222.2314
10 | 2632600.5286 | 1175248.5012 | 2632602.9684 | 1175252.2967
11 | 2632601.2223 | 1175280.8172 | 2632595.1212 | 1175268.3109
12 | 2632552.629 | 1175204.3029 | 2632537.6664 | 1175217.9077
13 | 2632552.629 | 1175204.3029 | 2632545.2353 | 1175203.1845 | 2632538.8349 | 1175200.7264 | 2632533.5565 | 1175197.1737
14 | 2632615.4862 | 1175222.2314 | 2632619.0974 | 1175225.5386
15 | 2632617.6573 | 1175269.3131 | 2632616.4117 | 1175268.1375 | 2632604.233 | 1175254.2642 | 2632602.9684 | 1175252.2967
16 | 2632634.4269 | 1175239.6298 | 2632636.5308 | 1175241.5662 | 2632648.9032 | 1175251.8689
17 | 2632673.3867 | 1175271.3396 | 2632652.6563 | 1175254.9941 | 2632648.9032 | 1175251.8689
18 | 2632634.4269 | 1175239.6298 | 2632630.3361 | 1175235.8645
19 | 2632682.7856 | 1175279.7708 | 2632675.9253 | 1175273.3413 | 2632673.3867 | 1175271.3396
20 | 2632619.0974 | 1175225.5386 | 2632623.1055 | 1175229.2091 | 2632630.3361 | 1175235.8645
21 | 2632617.6573 | 1175269.3131 | 2632625.0905 | 1175276.3289
22 | 2632642.3848 | 1175293.3213 | 2632638.2923 | 1175288.7892 | 2632625.0905 | 1175276.3289
23 | 2632643.3053 | 1175294.3407 | 2632642.3848 | 1175293.3213
24 | 2632653.2427 | 1175305.3455 | 2632648.4053 | 1175299.9885
25 | 2632643.3053 | 1175294.3407 | 2632648.4053 | 1175299.9885
26 | 2632537.6664 | 1175217.9077 | 2632535.8418 | 1175219.5667
27 | 2632512.7245 | 1175238.6091 | 2632533.8996 | 1175221.3326 | 2632535.8418 | 1175219.5667
28 | 2632456.7567 | 1175139.8347 | 2632451.1314 | 1175129.7264 | 2632448.1603 | 1175125.5274
29 | 2632436.4181 | 1175110.8462 | 2632441.6557 | 1175116.3349 | 2632448.1603 | 1175125.5274
30 | 2632448.1603 | 1175125.5274 | 2632498.4797 | 1175089.2669
31 | 2632469.9814 | 1175178.0755 | 2632468.1367 | 1175167.2044 | 2632465.767 | 1175158.6982 | 2632462.454 | 1175150.7651 | 2632457.9075 | 1175141.9026 | 2632456.7567 | 1175139.8347
32 | 2632436.4181 | 1175110.8462 | 2632435.367 | 1175109.7447
33 | 2632521.3785 | 1175063.1048 | 2632498.4797 | 1175089.2669
34 | 2632484.6647 | 1175063.5224 | 2632498.4797 | 1175089.2669
35 | 2632469.9814 | 1175178.0755 | 2632471.0864 | 1175181.55 | 2632472.4042 | 1175183.8361 | 2632473.8781 | 1175185.5116 | 2632478.5 | 1175188.905 | 2632480.9649 | 1175192.509 | 2632481.7461 | 1175195.0701 | 2632481.8012 | 1175199.0281 | 2632480.5482 | 1175207.3812
36 | 2632428.7848 | 1175102.847 | 2632435.367 | 1175109.7447
37 | 2632571.2938 | 1175031.4476 | 2632567.5585 | 1175032.3167 | 2632564.7919 | 1175032.1794 | 2632562.5257 | 1175031.3778 | 2632558.6543 | 1175026.8025
38 | 2632503.0173 | 1174971.0688 | 2632508.4568 | 1174978.78 | 2632520.9967 | 1174971.244 | 2632551.3748 | 1175018.1995 | 2632558.6543 | 1175026.8025
39 | 2632571.2938 | 1175031.4476 | 2632560.1454 | 1174999.7387
40 | 2632503.0173 | 1174971.0688 | 2632515.6718 | 1174904.2248
41 | 2632500.0143 | 1174997.6553 | 2632502.6235 | 1174994.3899 | 2632502.3287 | 1174986.7066 | 2632500.0828 | 1174976.5113 | 2632499.6962 | 1174973.0741 | 2632503.0173 | 1174971.0688 | 2632503.0173 | 1174971.0688
42 | 2632521.3785 | 1175063.1048 | 2632518.9016 | 1175053.2307 | 2632517.6605 | 1175049.4888 | 2632515.8453 | 1175045.8882 | 2632514.4118 | 1175043.5963
43 | 2632484.6647 | 1175063.5224 | 2632483.9675 | 1175062.2231
44 | 2632508.7361 | 1175034.5216 | 2632514.4118 | 1175043.5963
45 | 2632488.602 | 1175234.8612 | 2632481.375 | 1175224.1166 | 2632479.7152 | 1175220.0499 | 2632479.0415 | 1175215.9886 | 2632479.0808 | 1175212.965 | 2632480.5482 | 1175207.3812
46 | 2632428.7848 | 1175102.847 | 2632428.7669 | 1175102.8282
47 | 2632508.7361 | 1175034.5216 | 2632515.4861 | 1175038.8048 | 2632524.0562 | 1175045.7881
48 | 2632508.7361 | 1175034.5216 | 2632511.2824 | 1175030.1664 | 2632511.5637 | 1175027.6333 | 2632511.2103 | 1175025.1301 | 2632510.0175 | 1175020.9326 | 2632500.0143 | 1174997.6553
49 | 2632508.7361 | 1175034.5216 | 2632500.6112 | 1175024.3835 | 2632495.4223 | 1175018.3857 | 2632490.5748 | 1175014.3018 | 2632488.2807 | 1175012.2132
50 | 2632466.659 | 1175262.4014 | 2632467.629 | 1175266.7867 | 2632468.9451 | 1175270.807 | 2632470.2725 | 1175274.127 | 2632472.7237 | 1175278.8538 | 2632475.037 | 1175282.2236 | 2632477.9156 | 1175285.6743 | 2632481.6872 | 1175289.3744 | 2632490.2617 | 1175296.8802
51 | 2632466.659 | 1175262.4014 | 2632483.8076 | 1175257.7361 | 2632489.8952 | 1175257.2354 | 2632512.7245 | 1175238.6091
52 | 2632466.659 | 1175262.4014 | 2632410.2923 | 1175299.1533
53 | 2632490.2617 | 1175296.8802 | 2632493.5824 | 1175297.7319 | 2632495.5584 | 1175298.443 | 2632498.0294 | 1175299.5236 | 2632500.9158 | 1175301.5069 | 2632504.7884 | 1175304.9073
54 | 2632400.5143 | 1175294.6056 | 2632410.2923 | 1175299.1533
55 | 2632421.694 | 1175095.4163 | 2632428.7669 | 1175102.8282
56 | 2632488.2807 | 1175012.2132 | 2632474.7339 | 1174999.8801
57 | 2632414.5358 | 1175086.0395 | 2632414.5358 | 1175086.0395 | 2632420.3645 | 1175093.6748
58 | 2632421.694 | 1175095.4163 | 2632420.3645 | 1175093.6748
59 | 2632397.3625 | 1175065.5578 | 2632402.9955 | 1175072.7259 | 2632414.5358 | 1175086.0395
60 | 2632421.694 | 1175095.4163 | 2632411.3489 | 1175091.5474 | 2632401.8573 | 1175086.7271 | 2632397.3168 | 1175085.2463 | 2632394.3604 | 1175084.8635 | 2632392.0263 | 1175085.3178 | 2632390.6371 | 1175086.3553 | 2632389.6263 | 1175088.0841 | 2632389.1315 | 1175090.5382 | 2632388.3971 | 1175092.0462 | 2632386.6434 | 1175092.6148 | 2632382.3339 | 1175092.2469 | 2632377.8908 | 1175091.8725
61 | 2632396.4874 | 1175064.4443 | 2632397.3625 | 1175065.5578
62 | 2632353.9688 | 1175095.7627 | 2632362.664 | 1175092.3188 | 2632366.3762 | 1175091.4606 | 2632370.2151 | 1175091.2256 | 2632377.8908 | 1175091.8725
63 | 2632374.2129 | 1175034.5399 | 2632375.4822 | 1175037.326 | 2632389.625 | 1175055.7117 | 2632396.4874 | 1175064.4443
64 | 2632473.9301 | 1174999.1484 | 2632474.7339 | 1174999.8801
65 | 2632353.9688 | 1175095.7627 | 2632349.1967 | 1175096.1149 | 2632339.584 | 1175095.3295 | 2632326.8797 | 1175090.881
66 | 2632353.9688 | 1175095.7627 | 2632365.7881 | 1175099.884
67 | 2632374.2129 | 1175034.5399 | 2632364.9736 | 1175037.1974
68 | 2632374.2129 | 1175034.5399 | 2632372.6189 | 1175022.5028 | 2632371.9679 | 1175018.475 | 2632371.1299 | 1175015.091 | 2632370.5235 | 1175013.2598
69 | 2632326.8797 | 1175090.881 | 2632316.8264 | 1175163.6256
70 | 2632316.8264 | 1175163.6256 | 2632326.8083 | 1175169.2011
71 | 2632316.8264 | 1175163.6256 | 2632311.3304 | 1175160.5558 | 2632275.6824 | 1175140.9541 | 2632254.6414 | 1175130.1652
72 | 2632326.8083 | 1175169.2011 | 2632337.1142 | 1175174.9575 | 2632345.5174 | 1175179.627
73 | 2632371.2893 | 1175194.0292 | 2632358.8512 | 1175187.0363 | 2632345.5174 | 1175179.627
74 | 2632371.2893 | 1175194.0292 | 2632371.8431 | 1175203.337 | 2632373.4684 | 1175210.9831 | 2632379.0172 | 1175232.4352 | 2632380.7715 | 1175243.0946 | 2632381.2212 | 1175253.2579 | 2632381.1214 | 1175260.4389 | 2632380.6975 | 1175265.328 | 2632380.1445 | 1175267.3564
75 | 2632380.1445 | 1175267.3564 | 2632379.6291 | 1175269.2465 | 2632377.9454 | 1175272.4391 | 2632375.6098 | 1175275.7776
76 | 2632375.6098 | 1175275.7776 | 2632400.5143 | 1175294.6056
77 | 2632355.4314 | 1175042.7986 | 2632364.9179 | 1175037.2134 | 2632364.9736 | 1175037.1974
78 | 2632370.5235 | 1175013.2598 | 2632369.6557 | 1175010.6391
79 | 2632473.9301 | 1174999.1484 | 2632456.708 | 1175007.3707
80 | 2632473.9301 | 1174999.1484 | 2632460.5982 | 1174980.6668 | 2632453.257 | 1174971.3344
81 | 2632439.9882 | 1174956.404 | 2632444.2893 | 1174959.9346 | 2632453.257 | 1174971.3344
82 | 2632365.0083 | 1175000.5616 | 2632367.4424 | 1175005.6662 | 2632369.6179 | 1175010.5249 | 2632369.6557 | 1175010.6391
83 | 2632365.0083 | 1175000.5616 | 2632360.9885 | 1175001.7516 | 2632354.6228 | 1175002.729 | 2632348.2586 | 1175007.6862 | 2632343.9738 | 1175010.1321
84 | 2632365.0083 | 1175000.5616 | 2632360.7085 | 1174993.7029
85 | 2632515.6718 | 1174904.2248 | 2632521.4653 | 1174901.6437 | 2632523.2447 | 1174901.3052
86 | 2632439.9882 | 1174956.404 | 2632435.0198 | 1174952.3256
87 | 2632435.0198 | 1174952.3256 | 2632434.8358 | 1174952.1746

## bus_geodata
| x | y | coords
0 | 2632592.9698 | 1175234.3001
1 | 2632592.7819 | 1175233.1022
2 | 2632593.4765 | 1175237.5305
3 | 2632590.1767 | 1175220.2846
4 | 2632599.3565 | 1175246.6779
5 | 2632592.3405 | 1175259.5135
6 | 2632582.1248 | 1175192.3899
7 | 2632600.5286 | 1175248.5012
8 | 2632595.1212 | 1175268.3109
9 | 2632552.629 | 1175204.3029
10 | 2632615.4862 | 1175222.2314
11 | 2632602.9684 | 1175252.2967
12 | 2632601.2223 | 1175280.8172
13 | 2632648.9032 | 1175251.8689
14 | 2632634.4269 | 1175239.6298
15 | 2632673.3867 | 1175271.3396
16 | 2632630.3361 | 1175235.8645
17 | 2632682.7856 | 1175279.7708
18 | 2632619.0974 | 1175225.5386
19 | 2632617.6573 | 1175269.3131
20 | 2632625.0905 | 1175276.3289
21 | 2632642.3848 | 1175293.3213
22 | 2632653.2427 | 1175305.3455
23 | 2632648.4053 | 1175299.9885
24 | 2632643.3053 | 1175294.3407
25 | 2632537.6664 | 1175217.9077
26 | 2632533.5565 | 1175197.1737
27 | 2632535.8418 | 1175219.5667
28 | 2632448.1603 | 1175125.5274
29 | 2632456.7567 | 1175139.8347
30 | 2632436.4181 | 1175110.8462
31 | 2632498.4797 | 1175089.2669
32 | 2632469.9814 | 1175178.0755
33 | 2632435.367 | 1175109.7447
34 | 2632558.6543 | 1175026.8025
35 | 2632571.2938 | 1175031.4476
36 | 2632503.0173 | 1174971.0688
37 | 2632560.1454 | 1174999.7387
38 | 2632521.3785 | 1175063.1048
39 | 2632484.6647 | 1175063.5224
40 | 2632514.4118 | 1175043.5963
41 | 2632480.5482 | 1175207.3812
42 | 2632428.7848 | 1175102.847
43 | 2632524.0562 | 1175045.7881
44 | 2632508.7361 | 1175034.5216
45 | 2632466.659 | 1175262.4014
46 | 2632490.2617 | 1175296.8802
47 | 2632512.7245 | 1175238.6091
48 | 2632410.2923 | 1175299.1533
49 | 2632488.602 | 1175234.8612
50 | 2632428.7669 | 1175102.8282
51 | 2632500.0143 | 1174997.6553
52 | 2632488.2807 | 1175012.2132
53 | 2632483.9675 | 1175062.2231
54 | 2632420.3645 | 1175093.6748
55 | 2632414.5358 | 1175086.0395
56 | 2632421.694 | 1175095.4163
57 | 2632397.3625 | 1175065.5578
58 | 2632377.8908 | 1175091.8725
59 | 2632396.4874 | 1175064.4443
60 | 2632474.7339 | 1174999.8801
61 | 2632353.9688 | 1175095.7627
62 | 2632374.2129 | 1175034.5399
63 | 2632326.8797 | 1175090.881
64 | 2632365.7881 | 1175099.884
65 | 2632316.8264 | 1175163.6256
66 | 2632326.8083 | 1175169.2011
67 | 2632254.6415 | 1175130.1652
68 | 2632345.5174 | 1175179.627
69 | 2632371.2893 | 1175194.0292
70 | 2632380.1445 | 1175267.3564
71 | 2632504.7884 | 1175304.9073
72 | 2632400.5143 | 1175294.6056
73 | 2632375.6098 | 1175275.7776
74 | 2632364.9736 | 1175037.1974
75 | 2632370.5235 | 1175013.2598
76 | 2632473.9301 | 1174999.1484
77 | 2632456.708 | 1175007.3707
78 | 2632453.257 | 1174971.3344
79 | 2632355.4314 | 1175042.7986
80 | 2632369.6557 | 1175010.6391
81 | 2632365.0083 | 1175000.5616
82 | 2632515.6718 | 1174904.2248
83 | 2632439.9882 | 1174956.404
84 | 2632435.0198 | 1174952.3256
85 | 2632434.8358 | 1174952.1746
86 | 2632343.9738 | 1175010.1321
87 | 2632360.7085 | 1174993.7029
88 | 2632523.2447 | 1174901.3052
89 | 2632460.4224 | 1175038.6626

## line_std_types
| c_nf_per_km | r_ohm_per_km | x_ohm_per_km | max_i_ka | type | q_mm2 | alpha | voltage_rating
NAYY 4x50 SE | 210 | 0.642 | 0.083 | 0.142 | cs | 50 | 0.00403 | LV
NAYY 4x120 SE | 264 | 0.225 | 0.08 | 0.242 | cs | 120 | 0.00403 | LV
NAYY 4x150 SE | 261 | 0.208 | 0.08 | 0.27 | cs | 150 | 0.00403 | LV
NA2XS2Y 1x95 RM/25 12/20 kV | 216 | 0.313 | 0.132 | 0.252 | cs | 95 | 0.00403 | MV
NA2XS2Y 1x185 RM/25 12/20 kV | 273 | 0.161 | 0.117 | 0.362 | cs | 185 | 0.00403 | MV
NA2XS2Y 1x240 RM/25 12/20 kV | 304 | 0.122 | 0.112 | 0.421 | cs | 240 | 0.00403 | MV
NA2XS2Y 1x95 RM/25 6/10 kV | 315 | 0.313 | 0.123 | 0.249 | cs | 95 | 0.00403 | MV
NA2XS2Y 1x185 RM/25 6/10 kV | 406 | 0.161 | 0.11 | 0.358 | cs | 185 | 0.00403 | MV
NA2XS2Y 1x240 RM/25 6/10 kV | 456 | 0.122 | 0.105 | 0.416 | cs | 240 | 0.00403 | MV
NA2XS2Y 1x150 RM/25 12/20 kV | 250 | 0.206 | 0.116 | 0.319 | cs | 150 | 0.00403 | MV
NA2XS2Y 1x120 RM/25 12/20 kV | 230 | 0.253 | 0.119 | 0.283 | cs | 120 | 0.00403 | MV
NA2XS2Y 1x70 RM/25 12/20 kV | 190 | 0.443 | 0.132 | 0.22 | cs | 70 | 0.00403 | MV
NA2XS2Y 1x150 RM/25 6/10 kV | 360 | 0.206 | 0.11 | 0.315 | cs | 150 | 0.00403 | MV
NA2XS2Y 1x120 RM/25 6/10 kV | 340 | 0.253 | 0.113 | 0.28 | cs | 120 | 0.00403 | MV
NA2XS2Y 1x70 RM/25 6/10 kV | 280 | 0.443 | 0.123 | 0.217 | cs | 70 | 0.00403 | MV
N2XS(FL)2Y 1x120 RM/35 64/110 kV | 112 | 0.153 | 0.166 | 0.366 | cs | 120 | 0.00393 | HV
N2XS(FL)2Y 1x185 RM/35 64/110 kV | 125 | 0.099 | 0.156 | 0.457 | cs | 185 | 0.00393 | HV
N2XS(FL)2Y 1x240 RM/35 64/110 kV | 135 | 0.075 | 0.149 | 0.526 | cs | 240 | 0.00393 | HV
N2XS(FL)2Y 1x300 RM/35 64/110 kV | 144 | 0.06 | 0.144 | 0.588 | cs | 300 | 0.00393 | HV
15-AL1/3-ST1A 0.4 | 11 | 1.8769 | 0.35 | 0.105 | ol | 16 | 0.00403 | LV
24-AL1/4-ST1A 0.4 | 11.25 | 1.2012 | 0.335 | 0.14 | ol | 24 | 0.00403 | LV
48-AL1/8-ST1A 0.4 | 12.2 | 0.5939 | 0.3 | 0.21 | ol | 48 | 0.00403 | LV
94-AL1/15-ST1A 0.4 | 13.2 | 0.306 | 0.29 | 0.35 | ol | 94 | 0.00403 | LV
34-AL1/6-ST1A 10.0 | 9.7 | 0.8342 | 0.36 | 0.17 | ol | 34 | 0.00403 | MV
48-AL1/8-ST1A 10.0 | 10.1 | 0.5939 | 0.35 | 0.21 | ol | 48 | 0.00403 | MV
70-AL1/11-ST1A 10.0 | 10.4 | 0.4132 | 0.339 | 0.29 | ol | 70 | 0.00403 | MV
94-AL1/15-ST1A 10.0 | 10.75 | 0.306 | 0.33 | 0.35 | ol | 94 | 0.00403 | MV
122-AL1/20-ST1A 10.0 | 11.1 | 0.2376 | 0.323 | 0.41 | ol | 122 | 0.00403 | MV
149-AL1/24-ST1A 10.0 | 11.25 | 0.194 | 0.315 | 0.47 | ol | 149 | 0.00403 | MV
34-AL1/6-ST1A 20.0 | 9.15 | 0.8342 | 0.382 | 0.17 | ol | 34 | 0.00403 | MV
48-AL1/8-ST1A 20.0 | 9.5 | 0.5939 | 0.372 | 0.21 | ol | 48 | 0.00403 | MV
70-AL1/11-ST1A 20.0 | 9.7 | 0.4132 | 0.36 | 0.29 | ol | 70 | 0.00403 | MV
94-AL1/15-ST1A 20.0 | 10 | 0.306 | 0.35 | 0.35 | ol | 94 | 0.00403 | MV
122-AL1/20-ST1A 20.0 | 10.3 | 0.2376 | 0.344 | 0.41 | ol | 122 | 0.00403 | MV
149-AL1/24-ST1A 20.0 | 10.5 | 0.194 | 0.337 | 0.47 | ol | 149 | 0.00403 | MV
184-AL1/30-ST1A 20.0 | 10.75 | 0.1571 | 0.33 | 0.535 | ol | 184 | 0.00403 | MV
243-AL1/39-ST1A 20.0 | 11 | 0.1188 | 0.32 | 0.645 | ol | 243 | 0.00403 | MV
48-AL1/8-ST1A 110.0 | 8 | 0.5939 | 0.46 | 0.21 | ol | 48 | 0.00403 | HV
70-AL1/11-ST1A 110.0 | 8.4 | 0.4132 | 0.45 | 0.29 | ol | 70 | 0.00403 | HV
94-AL1/15-ST1A 110.0 | 8.65 | 0.306 | 0.44 | 0.35 | ol | 94 | 0.00403 | HV
122-AL1/20-ST1A 110.0 | 8.5 | 0.2376 | 0.43 | 0.41 | ol | 122 | 0.00403 | HV
149-AL1/24-ST1A 110.0 | 8.75 | 0.194 | 0.41 | 0.47 | ol | 149 | 0.00403 | HV
184-AL1/30-ST1A 110.0 | 8.8 | 0.1571 | 0.4 | 0.535 | ol | 184 | 0.00403 | HV
243-AL1/39-ST1A 110.0 | 9 | 0.1188 | 0.39 | 0.645 | ol | 243 | 0.00403 | HV
305-AL1/39-ST1A 110.0 | 9.2 | 0.0949 | 0.38 | 0.74 | ol | 305 | 0.00403 | HV
490-AL1/64-ST1A 110.0 | 9.75 | 0.059 | 0.37 | 0.96 | ol | 490 | 0.00403 | HV
679-AL1/86-ST1A 110.0 | 9.95 | 0.042 | 0.36 | 1.15 | ol | 679 | 0.00403 | HV
490-AL1/64-ST1A 220.0 | 10 | 0.059 | 0.285 | 0.96 | ol | 490 | 0.00403 | HV
679-AL1/86-ST1A 220.0 | 11.7 | 0.042 | 0.275 | 1.15 | ol | 679 | 0.00403 | HV
490-AL1/64-ST1A 380.0 | 11 | 0.059 | 0.253 | 0.96 | ol | 490 | 0.00403 | HV
679-AL1/86-ST1A 380.0 | 14.6 | 0.042 | 0.25 | 1.15 | ol | 679 | 0.00403 | HV

## trafo_std_types
| i0_percent | pfe_kw | vkr_percent | sn_mva | vn_lv_kv | vn_hv_kv | vk_percent | shift_degree | vector_group | tap_side | tap_neutral | tap_min | tap_max | tap_step_degree | tap_step_percent | tap_phase_shifter
160 MVA 380/110 kV | 0.06 | 60 | 0.25 | 160 | 110 | 380 | 12.2 | 0 | Yy0 | hv | 0 | -9 | 9 | 0 | 1.5 | FALSE
100 MVA 220/110 kV | 0.06 | 55 | 0.26 | 100 | 110 | 220 | 12 | 0 | Yy0 | hv | 0 | -9 | 9 | 0 | 1.5 | FALSE
63 MVA 110/20 kV | 0.04 | 22 | 0.32 | 63 | 20 | 110 | 18 | 150 | YNd5 | hv | 0 | -9 | 9 | 0 | 1.5 | FALSE
40 MVA 110/20 kV | 0.05 | 18 | 0.34 | 40 | 20 | 110 | 16.2 | 150 | YNd5 | hv | 0 | -9 | 9 | 0 | 1.5 | FALSE
25 MVA 110/20 kV | 0.07 | 14 | 0.41 | 25 | 20 | 110 | 12 | 150 | YNd5 | hv | 0 | -9 | 9 | 0 | 1.5 | FALSE
63 MVA 110/10 kV | 0.04 | 22 | 0.32 | 63 | 10 | 110 | 18 | 150 | YNd5 | hv | 0 | -9 | 9 | 0 | 1.5 | FALSE
40 MVA 110/10 kV | 0.05 | 18 | 0.34 | 40 | 10 | 110 | 16.2 | 150 | YNd5 | hv | 0 | -9 | 9 | 0 | 1.5 | FALSE
25 MVA 110/10 kV | 0.07 | 14 | 0.41 | 25 | 10 | 110 | 12 | 150 | YNd5 | hv | 0 | -9 | 9 | 0 | 1.5 | FALSE
0.25 MVA 20/0.4 kV | 0.32 | 0.8 | 1.44 | 0.25 | 0.4 | 20 | 6 | 150 | Yzn5 | hv | 0 | -2 | 2 | 0 | 2.5 | FALSE
0.4 MVA 20/0.4 kV | 0.3375 | 1.35 | 1.425 | 0.4 | 0.4 | 20 | 6 | 150 | Dyn5 | hv | 0 | -2 | 2 | 0 | 2.5 | FALSE
0.63 MVA 20/0.4 kV | 0.2619 | 1.65 | 1.206 | 0.63 | 0.4 | 20 | 6 | 150 | Dyn5 | hv | 0 | -2 | 2 | 0 | 2.5 | FALSE
0.25 MVA 10/0.4 kV | 0.24 | 0.6 | 1.2 | 0.25 | 0.4 | 10 | 4 | 150 | Dyn5 | hv | 0 | -2 | 2 | 0 | 2.5 | FALSE
0.4 MVA 10/0.4 kV | 0.2375 | 0.95 | 1.325 | 0.4 | 0.4 | 10 | 4 | 150 | Dyn5 | hv | 0 | -2 | 2 | 0 | 2.5 | FALSE
0.63 MVA 10/0.4 kV | 0.1873 | 1.18 | 1.0794 | 0.63 | 0.4 | 10 | 4 | 150 | Dyn5 | hv | 0 | -2 | 2 | 0 | 2.5 | FALSE

## trafo3w_std_types
| sn_hv_mva | sn_mv_mva | sn_lv_mva | vn_hv_kv | vn_mv_kv | vn_lv_kv | vk_hv_percent | vk_mv_percent | vk_lv_percent | vkr_hv_percent | vkr_mv_percent | vkr_lv_percent | pfe_kw | i0_percent | shift_mv_degree | shift_lv_degree | vector_group | tap_side | tap_neutral | tap_min | tap_max | tap_step_percent
63/25/38 MVA 110/20/10 kV | 63 | 25 | 38 | 110 | 20 | 10 | 10.4 | 10.4 | 10.4 | 0.28 | 0.32 | 0.35 | 35 | 0.89 | 0 | 0 | YN0yn0yn0 | hv | 0 | -10 | 10 | 1.2
63/25/38 MVA 110/10/10 kV | 63 | 25 | 38 | 110 | 10 | 10 | 10.4 | 10.4 | 10.4 | 0.28 | 0.32 | 0.35 | 35 | 0.89 | 0 | 0 | YN0yn0yn0 | hv | 0 | -10 | 10 | 1.2

## fuse_std_types
| fuse_type | i_rated_a | t_avg | t_min | t_total | x_avg | x_min | x_total
HV 100A | HV 100A | 100 | 0 | [10.0, 3.64, 0.854, 0.281, 0.1, 0.0531, 0.022, 0.01] | [10.0, 4.267, 1.21, 0.403, 0.1, 0.058, 0.022, 0.01] | 0 | [300.0, 350.0, 450.0, 550.0, 700.0, 850.0, 1200.0, 1752.0] | [600.0, 700.0, 900.0, 1150.0, 1665.0, 2000.0, 3000.0, 4313.0]
HV 10A | HV 10A | 10 | 0 | [10.0, 1675.0, 0.344, 0.156, 0.1, 0.0417, 0.0171, 0.01] | [10.0, 1.3, 0.3, 0.155, 0.1, 0.0555, 0.023, 0.01] | 0 | [30.0, 32.0, 35.0, 37.0, 39.0, 50.0, 70.0, 88.0] | [60.0, 70.0, 80.0, 87.0, 94.0, 110.0, 150.0, 216.0]
HV 125A | HV 125A | 125 | 0 | [10.0, 1.82, 0.344, 0.1, 0.0467, 0.0269, 0.01] | [10.0, 2.478, 0.426, 0.1, 0.0427, 0.0211, 0.01] | 0 | [375.0, 500.0, 700.0, 925.0, 1200.0, 1500.0, 2341.0] | [750.0, 1000.0, 1500.0, 2200.0, 3000.0, 4000.0, 5765.0]
HV 160A | HV 160A | 160 | 0 | [10.0, 4.15, 1.03, 0.198, 0.1, 0.051, 0.0172, 0.01] | [10.0, 2.3, 0.734, 0.274, 0.1, 0.046, 0.0177, 0.01] | 0 | [480.0, 550.0, 700.0, 1000.0, 1260.0, 1600.0, 2500.0, 3227.0] | [960.0, 1300.0, 1700.0, 2200.0, 2996.0, 4000.0, 6000.0, 7946.0]
HV 16A | HV 16A | 16 | 0 | [10.0, 0.352, 0.164, 0.1, 0.0649, 0.0342, 0.01] | [10.0, 2.34, 0.722, 0.181, 0.1, 0.055, 0.0296, 0.01] | 0 | [48.0, 60.0, 65.0, 71.0, 80.0, 100.0, 162.0] | [96.0, 110.0, 125.0, 150.0, 168.0, 200.0, 250.0, 398.0]
HV 200A | HV 200A | 200 | 0 | [10.0, 4.267, 1.21, 0.403, 0.1, 0.058, 0.022, 0.01] | [10.0, 3.73, 1.654, 0.328, 0.1, 0.0531, 0.019, 0.01] | 0 | [600.0, 700.0, 900.0, 1150.0, 1665.0, 2000.0, 3000.0, 4313.0] | [1200.0, 1500.0, 1800.0, 2700.0, 3960.0, 5000.0, 7500.0, 10620.0]
HV 20A | HV 20A | 20 | 0 | [10.0, 1.3, 0.3, 0.155, 0.1, 0.0555, 0.023, 0.01] | [10.0, 1.3, 0.161, 0.1, 0.0611, 0.0399, 0.0141, 0.01] | 0 | [60.0, 70.0, 80.0, 87.0, 94.0, 110.0, 150.0, 216.0] | [120.0, 150.0, 200.0, 223.0, 260.0, 300.0, 450.0, 532.0]
HV 25A | HV 25A | 25 | 0 | [10.0, 2.512, 0.833, 0.299, 0.1, 0.0372, 0.0223, 0.01] | [10.0, 3.125, 0.597, 0.198, 0.1, 0.0378, 0.022, 0.01] | 0 | [75.0, 82.0, 90.0, 100.0, 124.0, 170.0, 200.0, 289.0] | [150.0, 170.0, 210.0, 250.0, 294.0, 400.0, 500.0, 711.0]
HV 31.5A | HV 31.5A | 31.5 | 0 | [10.0, 2.34, 0.722, 0.181, 0.1, 0.055, 0.0296, 0.01] | [10.0, 2.84, 0.368, 0.164, 0.1, 0.0621, 0.0378, 0.0195, 0.01] | 0 | [95.0, 110.0, 125.0, 150.0, 165.0, 200.0, 250.0, 390.0] | [189.0, 220.0, 300.0, 350.0, 393.0, 450.0, 530.0, 700.0, 960.0]
HV 40A | HV 40A | 40 | 0 | [10.0, 1.3, 0.161, 0.1, 0.0611, 0.0399, 0.0141, 0.01] | [10.0, 2.05, 0.369, 0.198, 0.1, 0.051, 0.0298, 0.01] | 0 | [120.0, 150.0, 200.0, 223.0, 260.0, 300.0, 450.0, 532.0] | [240.0, 300.0, 400.0, 450.0, 530.0, 650.0, 800.0, 1311.0]
HV 50A | HV 50A | 50 | 0 | [10.0, 3.215, 0.597, 0.198, 0.1, 0.0378, 0.022, 0.01] | [10.0, 3.64, 0.854, 0.281, 0.1, 0.0531, 0.022, 0.01] | 0 | [150.0, 170.0, 210.0, 250.0, 294.0, 400.0, 500.0, 711.0] | [300.0, 350.0, 450.0, 550.0, 700.0, 850.0, 1200.0, 1752.0]
HV 6.3A | HV 6.3A | 6.3 | 0 | [10.0, 1.39, 0.344, 0.168, 0.1, 0.056, 0.0263, 0.01] | [10.0, 1.711, 0.516, 0.198, 0.1, 0.0634, 0.0303, 0.01] | 0 | [19.0, 19.5, 20.4, 20.8, 22.0, 25.0, 32.0, 48.0] | [38.0, 40.0, 43.0, 48.0, 53.0, 60.0, 75.0, 118.0]
HV 63A | HV 63A | 63 | 0 | [10.0, 2.84, 0.368, 0.164, 0.1, 0.0621, 0.0378, 0.0195, 0.01] | [10.0, 1.82, 0.344, 0.1, 0.0467, 0.0269, 0.01] | 0 | [189.0, 220.0, 300.0, 350.0, 393.0, 450.0, 530.0, 700.0, 961.0] | [378.0, 500.0, 700.0, 934.0, 1200.0, 1500.0, 2366.0]
HV 80A | HV 80A | 80 | 0 | [10.0, 2.05, 0.369, 0.198, 0.1, 0.051, 0.0298, 0.01] | [10.0, 4.15, 1.03, 0.198, 0.1, 0.051, 0.0172, 0.01] | 0 | [240.0, 300.0, 400.0, 450.0, 530.0, 650.0, 800.0, 1311.0] | [480.0, 550.0, 700.0, 1000.0, 1260.0, 1600.0, 2500.0, 3227.0]
Siemens NH-1-100 | Siemens NH-1-100 | 100 | [5400.0, 2000.0, 400.0, 20.0, 1.0, 0.2, 0.012, 0.004] | 0 | 0 | [150.0, 190.0, 250.0, 430.0, 900.0, 1250.0, 2700.0, 3600.0] | 0 | 0
Siemens NH-1-125 | Siemens NH-1-125 | 125 | [4800.0, 120.0, 7.0, 0.1, 0.004] | 0 | 0 | [180.0, 400.0, 740.0, 2000.0, 4250.0] | 0 | 0
Siemens NH-1-16 | Siemens NH-1-16 | 16 | [4000.0, 400.0, 2.0, 0.1, 0.04, 0.01] | 0 | 0 | [26.0, 35.0, 75.0, 150.0, 200.0, 300.0] | 0 | 0
Siemens NH-1-160 | Siemens NH-1-160 | 160 | [4800.0, 120.0, 7.0, 0.1, 0.004] | 0 | 0 | [210.0, 500.0, 900.0, 2300.0, 5000.0] | 0 | 0
Siemens NH-1-25 | Siemens NH-1-25 | 25 | [4000.0, 1000.0, 10.0, 0.2, 0.02, 0.01] | 0 | 0 | [40.0, 50.0, 100.0, 210.0, 400.0, 500.0] | 0 | 0
Siemens NH-1-50 | Siemens NH-1-50 | 50 | [4000.0, 40.0, 4.0, 1.0, 0.02, 0.01] | 0 | 0 | [86.0, 200.0, 300.0, 400.0, 1000.0, 1280.0] | 0 | 0
Siemens NH-1-63 | Siemens NH-1-63 | 63 | [4000.0, 100.0, 10.0, 2.0, 0.04, 0.01] | 0 | 0 | [100.0, 200.0, 300.0, 400.0, 1000.0, 1500.0] | 0 | 0
Siemens NH-1-80 | Siemens NH-1-80 | 80 | [4800.0, 120.0, 7.0, 0.1, 0.01] | 0 | 0 | [150.58, 250.0, 450.0, 1150.0, 2470.0] | 0 | 0
Siemens NH-2-1000 | Siemens NH-2-1000 | 1000 | [4800.0, 120.0, 7.0, 0.1, 0.004] | 0 | 0 | [1900.0, 3500.0, 8400.0, 24000.0, 52000.0] | 0 | 0
Siemens NH-2-200 | Siemens NH-2-200 | 200 | [4800.0, 120.0, 7.0, 0.1, 0.004] | 0 | 0 | [280.0, 650.0, 1200.0, 3000.0, 7000.0] | 0 | 0
Siemens NH-2-224 | Siemens NH-2-224 | 224 | [4800.0, 120.0, 7.0, 0.2, 0.04, 0.004] | 0 | 0 | [400.0, 750.0, 1453.0, 3025.0, 4315.0, 7600.0] | 0 | 0
Siemens NH-2-250 | Siemens NH-2-250 | 250 | [4800.0, 120.0, 7.0, 0.1, 0.004] | 0 | 0 | [450.0, 800.0, 1650.0, 4000.0, 8500.0] | 0 | 0
Siemens NH-2-315 | Siemens NH-2-315 | 315 | [4800.0, 120.0, 7.0, 0.1, 0.004] | 0 | 0 | [550.0, 920.0, 1900.0, 5000.0, 11000.0] | 0 | 0
Siemens NH-2-355 | Siemens NH-2-355 | 355 | [4800.0, 120.0, 6.0, 0.1, 0.004] | 0 | 0 | [650.0, 1116.27, 2350.0, 5840.0, 12790.0] | 0 | 0
Siemens NH-2-400 | Siemens NH-2-400 | 400 | [4800.0, 120.0, 7.0, 0.1, 0.004] | 0 | 0 | [720.0, 1350.0, 2800.0, 6500.0, 15000.0] | 0 | 0
Siemens NH-2-425 | Siemens NH-2-425 | 425 | [4800.0, 120.0, 7.0, 0.1, 0.004] | 0 | 0 | [850.0, 1500.0, 3050.0, 7500.0, 16500.0] | 0 | 0
Siemens NH-2-630 | Siemens NH-2-630 | 630 | [4800.0, 120.0, 7.0, 0.1, 0.004] | 0 | 0 | [1200.0, 2000.0, 4800.0, 12000.0, 26000.0] | 0 | 0

## dtypes
| element | column | dtype
0 | bus | name | object
1 | bus | vn_kv | float64
2 | bus | type | object
3 | bus | zone | object
4 | bus | in_service | bool
5 | load | name | object
6 | load | bus | uint32
7 | load | p_mw | float64
8 | load | q_mvar | float64
9 | load | const_z_percent | float64
10 | load | const_i_percent | float64
11 | load | sn_mva | float64
12 | load | scaling | float64
13 | load | in_service | bool
14 | load | type | object
15 | ext_grid | name | object
16 | ext_grid | bus | uint32
17 | ext_grid | vm_pu | float64
18 | ext_grid | va_degree | float64
19 | ext_grid | slack_weight | float64
20 | ext_grid | in_service | bool
21 | line | name | object
22 | line | std_type | object
23 | line | from_bus | uint32
24 | line | to_bus | uint32
25 | line | length_km | float64
26 | line | r_ohm_per_km | float64
27 | line | x_ohm_per_km | float64
28 | line | c_nf_per_km | float64
29 | line | g_us_per_km | float64
30 | line | max_i_ka | float64
31 | line | df | float64
32 | line | parallel | uint32
33 | line | type | object
34 | line | in_service | bool
35 | trafo | name | object
36 | trafo | std_type | object
37 | trafo | hv_bus | uint32
38 | trafo | lv_bus | uint32
39 | trafo | sn_mva | float64
40 | trafo | vn_hv_kv | float64
41 | trafo | vn_lv_kv | float64
42 | trafo | vk_percent | float64
43 | trafo | vkr_percent | float64
44 | trafo | pfe_kw | float64
45 | trafo | i0_percent | float64
46 | trafo | shift_degree | float64
47 | trafo | tap_side | object
48 | trafo | tap_neutral | int32
49 | trafo | tap_min | int32
50 | trafo | tap_max | int32
51 | trafo | tap_step_percent | float64
52 | trafo | tap_step_degree | float64
53 | trafo | tap_pos | int32
54 | trafo | tap_phase_shifter | bool
55 | trafo | parallel | uint32
56 | trafo | df | float64
57 | trafo | in_service | bool
58 | line_geodata | coords | object
59 | bus_geodata | x | float64
60 | bus_geodata | y | float64
61 | bus_geodata | coords | object

## parameters
| version | format_version | converged | OPF_converged | name | f_hz | sn_mva
0 | 2.14.6 | 2.14.0 | FALSE | FALSE |  | 50 | 1