## bus
| name | vn_kv | type | zone | in_service
0 | bus_LV_579-3_0_6_node_0 | 0.4 | n |  | TRUE
1 | bus_LV_579-3_0_6_node_1 | 0.4 | n |  | TRUE
2 | bus_LV_579-3_0_6_node_2 | 0.4 | n |  | TRUE
3 | bus_LV_579-3_0_6_node_3 | 0.4 | n |  | TRUE
4 | bus_LV_579-3_0_6_node_4 | 0.4 | n |  | TRUE
5 | bus_LV_579-3_0_6_node_26 | 0.4 | n |  | TRUE
6 | bus_LV_579-3_0_6_node_10 | 0.4 | n |  | TRUE
7 | bus_LV_579-3_0_6_node_27 | 0.4 | n |  | TRUE
8 | bus_LV_579-3_0_6_node_28 | 0.4 | n |  | TRUE
9 | bus_LV_579-3_0_6_node_29 | 0.4 | n |  | TRUE
10 | bus_LV_579-3_0_6_node_20 | 0.4 | n |  | TRUE
11 | bus_LV_579-3_0_6_node_5 | 0.4 | n |  | TRUE
12 | bus_LV_579-3_0_6_node_6 | 0.4 | n |  | TRUE
13 | bus_LV_579-3_0_6_node_7 | 0.4 | n |  | TRUE
14 | bus_LV_579-3_0_6_node_8 | 0.4 | n |  | TRUE
15 | bus_LV_579-3_0_6_node_9 | 0.4 | n |  | TRUE
16 | bus_LV_579-3_0_6_node_13 | 0.4 | n |  | TRUE
17 | bus_LV_579-3_0_6_node_71 | 0.4 | n |  | TRUE
18 | bus_LV_579-3_0_6_node_15 | 0.4 | n |  | TRUE
19 | bus_LV_579-3_0_6_node_11 | 0.4 | n |  | TRUE
20 | bus_LV_579-3_0_6_node_50 | 0.4 | n |  | TRUE
21 | bus_LV_579-3_0_6_node_72 | 0.4 | n |  | TRUE
22 | bus_LV_579-3_0_6_node_35 | 0.4 | n |  | TRUE
23 | bus_LV_579-3_0_6_node_18 | 0.4 | n |  | TRUE
24 | bus_LV_579-3_0_6_node_12 | 0.4 | n |  | TRUE
25 | bus_LV_579-3_0_6_node_14 | 0.4 | n |  | TRUE
26 | bus_LV_579-3_0_6_node_59 | 0.4 | n |  | TRUE
27 | bus_LV_579-3_0_6_node_47 | 0.4 | n |  | TRUE
28 | bus_LV_579-3_0_6_node_167 | 0.4 | n |  | TRUE
29 | bus_LV_579-3_0_6_node_33 | 0.4 | n |  | TRUE
30 | bus_LV_579-3_0_6_node_168 | 0.4 | n |  | TRUE
31 | bus_LV_579-3_0_6_node_45 | 0.4 | n |  | TRUE
32 | bus_LV_579-3_0_6_node_16 | 0.4 | n |  | TRUE
33 | bus_LV_579-3_0_6_node_17 | 0.4 | n |  | TRUE
34 | bus_LV_579-3_0_6_node_19 | 0.4 | n |  | TRUE
35 | bus_LV_579-3_0_6_node_78 | 0.4 | n |  | TRUE
36 | bus_LV_579-3_0_6_node_81 | 0.4 | n |  | TRUE
37 | bus_LV_579-3_0_6_node_36 | 0.4 | n |  | TRUE
38 | bus_LV_579-3_0_6_node_21 | 0.4 | n |  | TRUE
39 | bus_LV_579-3_0_6_node_22 | 0.4 | n |  | TRUE
40 | bus_LV_579-3_0_6_node_23 | 0.4 | n |  | TRUE
41 | bus_LV_579-3_0_6_node_24 | 0.4 | n |  | TRUE
42 | bus_LV_579-3_0_6_node_25 | 0.4 | n |  | TRUE
43 | bus_LV_579-3_0_6_node_37 | 0.4 | n |  | TRUE
44 | bus_LV_579-3_0_6_node_44 | 0.4 | n |  | TRUE
45 | bus_LV_579-3_0_6_node_48 | 0.4 | n |  | TRUE
46 | bus_LV_579-3_0_6_node_61 | 0.4 | n |  | TRUE
47 | bus_LV_579-3_0_6_node_60 | 0.4 | n |  | TRUE
48 | bus_LV_579-3_0_6_node_49 | 0.4 | n |  | TRUE
49 | bus_LV_579-3_0_6_node_58 | 0.4 | n |  | TRUE
50 | bus_LV_579-3_0_6_node_54 | 0.4 | n |  | TRUE
51 | bus_LV_579-3_0_6_node_30 | 0.4 | n |  | TRUE
52 | bus_LV_579-3_0_6_node_31 | 0.4 | n |  | TRUE
53 | bus_LV_579-3_0_6_node_32 | 0.4 | n |  | TRUE
54 | bus_LV_579-3_0_6_node_34 | 0.4 | n |  | TRUE
55 | bus_LV_579-3_0_6_node_74 | 0.4 | n |  | TRUE
56 | bus_LV_579-3_0_6_node_73 | 0.4 | n |  | TRUE
57 | bus_LV_579-3_0_6_node_38 | 0.4 | n |  | TRUE
58 | bus_LV_579-3_0_6_node_165 | 0.4 | n |  | TRUE
59 | bus_LV_579-3_0_6_node_166 | 0.4 | n |  | TRUE
60 | bus_LV_579-3_0_6_node_39 | 0.4 | n |  | TRUE
61 | bus_LV_579-3_0_6_node_40 | 0.4 | n |  | TRUE
62 | bus_LV_579-3_0_6_node_41 | 0.4 | n |  | TRUE
63 | bus_LV_579-3_0_6_node_42 | 0.4 | n |  | TRUE
64 | bus_LV_579-3_0_6_node_43 | 0.4 | n |  | TRUE
65 | bus_LV_579-3_0_6_node_85 | 0.4 | n |  | TRUE
66 | bus_LV_579-3_0_6_node_83 | 0.4 | n |  | TRUE
67 | bus_LV_579-3_0_6_node_82 | 0.4 | n |  | TRUE
68 | bus_LV_579-3_0_6_node_115 | 0.4 | n |  | TRUE
69 | bus_LV_579-3_0_6_node_120 | 0.4 | n |  | TRUE
70 | bus_LV_579-3_0_6_node_46 | 0.4 | n |  | TRUE
71 | bus_LV_579-3_0_6_node_51 | 0.4 | n |  | TRUE
72 | bus_LV_579-3_0_6_node_52 | 0.4 | n |  | TRUE
73 | bus_LV_579-3_0_6_node_53 | 0.4 | n |  | TRUE
74 | bus_LV_579-3_0_6_node_84 | 0.4 | n |  | TRUE
75 | bus_LV_579-3_0_6_node_86 | 0.4 | n |  | TRUE
76 | bus_LV_579-3_0_6_node_55 | 0.4 | n |  | TRUE
77 | bus_LV_579-3_0_6_node_56 | 0.4 | n |  | TRUE
78 | bus_LV_579-3_0_6_node_163 | 0.4 | n |  | TRUE
79 | bus_LV_579-3_0_6_node_62 | 0.4 | n |  | TRUE
80 | bus_LV_579-3_0_6_node_63 | 0.4 | n |  | TRUE
81 | bus_LV_579-3_0_6_node_64 | 0.4 | n |  | TRUE
82 | bus_LV_579-3_0_6_node_65 | 0.4 | n |  | TRUE
83 | bus_LV_579-3_0_6_node_66 | 0.4 | n |  | TRUE
84 | bus_LV_579-3_0_6_node_75 | 0.4 | n |  | TRUE
85 | bus_LV_579-3_0_6_node_79 | 0.4 | n |  | TRUE
86 | bus_LV_579-3_0_6_node_80 | 0.4 | n |  | TRUE
87 | bus_LV_579-3_0_6_node_76 | 0.4 | n |  | TRUE
88 | bus_LV_579-3_0_6_node_88 | 0.4 | n |  | TRUE
89 | bus_LV_579-3_0_6_node_67 | 0.4 | n |  | TRUE
90 | bus_LV_579-3_0_6_node_68 | 0.4 | n |  | TRUE
91 | bus_LV_579-3_0_6_node_69 | 0.4 | n |  | TRUE
92 | bus_LV_579-3_0_6_node_70 | 0.4 | n |  | TRUE
93 | bus_LV_579-3_0_6_node_90 | 0.4 | n |  | TRUE
94 | bus_LV_579-3_0_6_node_91 | 0.4 | n |  | TRUE
95 | bus_LV_579-3_0_6_node_92 | 0.4 | n |  | TRUE
96 | bus_LV_579-3_0_6_node_93 | 0.4 | n |  | TRUE
97 | bus_LV_579-3_0_6_node_94 | 0.4 | n |  | TRUE
98 | bus_LV_579-3_0_6_node_95 | 0.4 | n |  | TRUE
99 | bus_LV_579-3_0_6_node_96 | 0.4 | n |  | TRUE
100 | bus_LV_579-3_0_6_node_111 | 0.4 | n |  | TRUE
101 | bus_LV_579-3_0_6_node_119 | 0.4 | n |  | TRUE
102 | bus_LV_579-3_0_6_node_114 | 0.4 | n |  | TRUE
103 | bus_LV_579-3_0_6_node_109 | 0.4 | n |  | TRUE
104 | bus_LV_579-3_0_6_node_118 | 0.4 | n |  | TRUE
105 | bus_LV_579-3_0_6_node_113 | 0.4 | n |  | TRUE
106 | bus_LV_579-3_0_6_node_97 | 0.4 | n |  | TRUE
107 | bus_LV_579-3_0_6_node_98 | 0.4 | n |  | TRUE
108 | bus_LV_579-3_0_6_node_99 | 0.4 | n |  | TRUE
109 | bus_LV_579-3_0_6_node_100 | 0.4 | n |  | TRUE
110 | bus_LV_579-3_0_6_node_101 | 0.4 | n |  | TRUE
111 | bus_LV_579-3_0_6_node_102 | 0.4 | n |  | TRUE
112 | bus_LV_579-3_0_6_node_117 | 0.4 | n |  | TRUE
113 | bus_LV_579-3_0_6_node_116 | 0.4 | n |  | TRUE
114 | bus_LV_579-3_0_6_node_103 | 0.4 | n |  | TRUE
115 | bus_LV_579-3_0_6_node_104 | 0.4 | n |  | TRUE
116 | bus_LV_579-3_0_6_node_105 | 0.4 | n |  | TRUE
117 | bus_LV_579-3_0_6_node_106 | 0.4 | n |  | TRUE
118 | bus_LV_579-3_0_6_node_107 | 0.4 | n |  | TRUE
119 | bus_LV_579-3_0_6_node_124 | 0.4 | n |  | TRUE
120 | bus_LV_579-3_0_6_node_122 | 0.4 | n |  | TRUE
121 | bus_LV_579-3_0_6_node_108 | 0.4 | n |  | TRUE
122 | bus_LV_579-3_0_6_node_110 | 0.4 | n |  | TRUE
123 | bus_LV_579-3_0_6_node_112 | 0.4 | n |  | TRUE
124 | bus_LV_579-3_0_6_node_121 | 0.4 | n |  | TRUE
125 | bus_LV_579-3_0_6_node_123 | 0.4 | n |  | TRUE
126 | bus_MV_83_0_node_59 | 20 | n |  | TRUE

## load
| name | bus | p_mw | q_mvar | const_z_percent | const_i_percent | sn_mva | scaling | in_service | type
0 | LV_579-3_0_6_load_0 | 0 | 0.0053111 | 0.0013311 | 0 | 0 |  | 1 | TRUE | wye
1 | LV_579-3_0_6_load_1 | 1 | 0.0041848 | 0.0010488 | 0 | 0 |  | 1 | TRUE | wye
2 | LV_579-3_0_6_load_2 | 2 | 0.0014073 | 0.0003527 | 0 | 0 |  | 1 | TRUE | wye
3 | LV_579-3_0_6_load_3 | 3 | 0.0030193 | 0.0007567 | 0 | 0 |  | 1 | TRUE | wye
4 | LV_579-3_0_6_load_4 | 4 | 0.0018927 | 0.00047436 | 0 | 0 |  | 1 | TRUE | wye
5 | LV_579-3_0_6_load_10 | 6 | 0.0028243 | 0.00070784 | 0 | 0 |  | 1 | TRUE | wye
6 | LV_579-3_0_6_load_27 | 7 | 0.010844 | 0.0027179 | 0 | 0 |  | 1 | TRUE | wye
7 | LV_579-3_0_6_load_5 | 11 | 0.00084168 | 0.00021094 | 0 | 0 |  | 1 | TRUE | wye
8 | LV_579-3_0_6_load_6 | 12 | 0.00081151 | 0.00020338 | 0 | 0 |  | 1 | TRUE | wye
9 | LV_579-3_0_6_load_7 | 13 | 0.00092797 | 0.00023257 | 0 | 0 |  | 1 | TRUE | wye
10 | LV_579-3_0_6_load_9 | 15 | 0.00080136 | 0.00020084 | 0 | 0 |  | 1 | TRUE | wye
11 | LV_579-3_0_6_load_71 | 17 | 0.00065261 | 0.00016356 | 0 | 0 |  | 1 | TRUE | wye
12 | LV_579-3_0_6_load_11 | 19 | 0.00067245 | 0.00016853 | 0 | 0 |  | 1 | TRUE | wye
13 | LV_579-3_0_6_load_50 | 20 | 0.0008163 | 0.00020458 | 0 | 0 |  | 1 | TRUE | wye
14 | LV_579-3_0_6_load_72 | 21 | 0.00097966 | 0.00024553 | 0 | 0 |  | 1 | TRUE | wye
15 | LV_579-3_0_6_load_35 | 22 | 0.0029766 | 0.00074601 | 0 | 0 |  | 1 | TRUE | wye
16 | LV_579-3_0_6_load_18 | 23 | 0.0022757 | 0.00057033 | 0 | 0 |  | 1 | TRUE | wye
17 | LV_579-3_0_6_load_12 | 24 | 0.00060146 | 0.00015074 | 0 | 0 |  | 1 | TRUE | wye
18 | LV_579-3_0_6_load_14 | 25 | 0.0011393 | 0.00028554 | 0 | 0 |  | 1 | TRUE | wye
19 | LV_579-3_0_6_load_59 | 26 | 0.0013036 | 0.00032671 | 0 | 0 |  | 1 | TRUE | wye
20 | LV_579-3_0_6_load_167 | 28 | 0.00072328 | 0.00018127 | 0 | 0 |  | 1 | TRUE | wye
21 | LV_579-3_0_6_load_33 | 29 | 0.0023582 | 0.00059101 | 0 | 0 |  | 1 | TRUE | wye
22 | LV_579-3_0_6_load_168 | 30 | 0.001182 | 0.00029625 | 0 | 0 |  | 1 | TRUE | wye
23 | LV_579-3_0_6_load_16 | 32 | 0.0011523 | 0.0002888 | 0 | 0 |  | 1 | TRUE | wye
24 | LV_579-3_0_6_load_17 | 33 | 0.0015297 | 0.00038337 | 0 | 0 |  | 1 | TRUE | wye
25 | LV_579-3_0_6_load_19 | 34 | 0.0032141 | 0.00080554 | 0 | 0 |  | 1 | TRUE | wye
26 | LV_579-3_0_6_load_81 | 36 | 0.0035931 | 0.00090051 | 0 | 0 |  | 1 | TRUE | wye
27 | LV_579-3_0_6_load_21 | 38 | 0.0022436 | 0.00056229 | 0 | 0 |  | 1 | TRUE | wye
28 | LV_579-3_0_6_load_22 | 39 | 0.0016059 | 0.00040247 | 0 | 0 |  | 1 | TRUE | wye
29 | LV_579-3_0_6_load_23 | 40 | 0.0013555 | 0.00033971 | 0 | 0 |  | 1 | TRUE | wye
30 | LV_579-3_0_6_load_24 | 41 | 0.0023237 | 0.00058238 | 0 | 0 |  | 1 | TRUE | wye
31 | LV_579-3_0_6_load_25 | 42 | 0.0025576 | 0.000641 | 0 | 0 |  | 1 | TRUE | wye
32 | LV_579-3_0_6_load_37 | 43 | 0.0032154 | 0.00080586 | 0 | 0 |  | 1 | TRUE | wye
33 | LV_579-3_0_6_load_44 | 44 | 0.003725 | 0.00093356 | 0 | 0 |  | 1 | TRUE | wye
34 | LV_579-3_0_6_load_48 | 45 | 0.0058324 | 0.0014617 | 0 | 0 |  | 1 | TRUE | wye
35 | LV_579-3_0_6_load_61 | 46 | 0.0013738 | 0.00034431 | 0 | 0 |  | 1 | TRUE | wye
36 | LV_579-3_0_6_load_60 | 47 | 0.00079663 | 0.00019965 | 0 | 0 |  | 1 | TRUE | wye
37 | LV_579-3_0_6_load_49 | 48 | 0.0082353 | 0.002064 | 0 | 0 |  | 1 | TRUE | wye
38 | LV_579-3_0_6_load_58 | 49 | 0.00092615 | 0.00023211 | 0 | 0 |  | 1 | TRUE | wye
39 | LV_579-3_0_6_load_54 | 50 | 0.00088761 | 0.00022246 | 0 | 0 |  | 1 | TRUE | wye
40 | LV_579-3_0_6_load_30 | 51 | 0.0023016 | 0.00057684 | 0 | 0 |  | 1 | TRUE | wye
41 | LV_579-3_0_6_load_32 | 53 | 0.004074 | 0.001021 | 0 | 0 |  | 1 | TRUE | wye
42 | LV_579-3_0_6_load_34 | 54 | 0.0014249 | 0.00035712 | 0 | 0 |  | 1 | TRUE | wye
43 | LV_579-3_0_6_load_74 | 55 | 0.0017015 | 0.00042642 | 0 | 0 |  | 1 | TRUE | wye
44 | LV_579-3_0_6_load_73 | 56 | 0.0021167 | 0.0005305 | 0 | 0 |  | 1 | TRUE | wye
45 | LV_579-3_0_6_load_38 | 57 | 0.0015076 | 0.00037785 | 0 | 0 |  | 1 | TRUE | wye
46 | LV_579-3_0_6_load_165 | 58 | 0.0025362 | 0.00063564 | 0 | 0 |  | 1 | TRUE | wye
47 | LV_579-3_0_6_load_166 | 59 | 0.0016173 | 0.00040534 | 0 | 0 |  | 1 | TRUE | wye
48 | LV_579-3_0_6_load_39 | 60 | 0.0082527 | 0.0020683 | 0 | 0 |  | 1 | TRUE | wye
49 | LV_579-3_0_6_load_40 | 61 | 0.0082786 | 0.0020748 | 0 | 0 |  | 1 | TRUE | wye
50 | LV_579-3_0_6_load_41 | 62 | 0.0038825 | 0.00097304 | 0 | 0 |  | 1 | TRUE | wye
51 | LV_579-3_0_6_load_42 | 63 | 0.0082829 | 0.0020759 | 0 | 0 |  | 1 | TRUE | wye
52 | LV_579-3_0_6_load_43 | 64 | 0.0025094 | 0.00062891 | 0 | 0 |  | 1 | TRUE | wye
53 | LV_579-3_0_6_load_83 | 66 | 0.0014728 | 0.00036913 | 0 | 0 |  | 1 | TRUE | wye
54 | LV_579-3_0_6_load_82 | 67 | 0.00090504 | 0.00022682 | 0 | 0 |  | 1 | TRUE | wye
55 | LV_579-3_0_6_load_120 | 69 | 0.0017302 | 0.00043362 | 0 | 0 |  | 1 | TRUE | wye
56 | LV_579-3_0_6_load_46 | 70 | 0.0022163 | 0.00055547 | 0 | 0 |  | 1 | TRUE | wye
57 | LV_579-3_0_6_load_51 | 71 | 0.0016073 | 0.00040282 | 0 | 0 |  | 1 | TRUE | wye
58 | LV_579-3_0_6_load_52 | 72 | 0.0018837 | 0.00047211 | 0 | 0 |  | 1 | TRUE | wye
59 | LV_579-3_0_6_load_53 | 73 | 0.0077517 | 0.0019428 | 0 | 0 |  | 1 | TRUE | wye
60 | LV_579-3_0_6_load_84 | 74 | 0.00099763 | 0.00025003 | 0 | 0 |  | 1 | TRUE | wye
61 | LV_579-3_0_6_load_55 | 76 | 0.00091514 | 0.00022936 | 0 | 0 |  | 1 | TRUE | wye
62 | LV_579-3_0_6_load_56 | 77 | 0.0021055 | 0.0005277 | 0 | 0 |  | 1 | TRUE | wye
63 | LV_579-3_0_6_load_163 | 78 | 0.00088407 | 0.00022157 | 0 | 0 |  | 1 | TRUE | wye
64 | LV_579-3_0_6_load_62 | 79 | 0.0011826 | 0.00029639 | 0 | 0 |  | 1 | TRUE | wye
65 | LV_579-3_0_6_load_63 | 80 | 0.0014398 | 0.00036084 | 0 | 0 |  | 1 | TRUE | wye
66 | LV_579-3_0_6_load_64 | 81 | 0.00071808 | 0.00017997 | 0 | 0 |  | 1 | TRUE | wye
67 | LV_579-3_0_6_load_65 | 82 | 0.0017939 | 0.0004496 | 0 | 0 |  | 1 | TRUE | wye
68 | LV_579-3_0_6_load_75 | 84 | 0.0016395 | 0.0004109 | 0 | 0 |  | 1 | TRUE | wye
69 | LV_579-3_0_6_load_79 | 85 | 0.0021735 | 0.00054473 | 0 | 0 |  | 1 | TRUE | wye
70 | LV_579-3_0_6_load_76 | 87 | 0.0024835 | 0.00062242 | 0 | 0 |  | 1 | TRUE | wye
71 | LV_579-3_0_6_load_88 | 88 | 0.00041193 | 0.00010324 | 0 | 0 |  | 1 | TRUE | wye
72 | LV_579-3_0_6_load_67 | 89 | 0.00045479 | 0.00011398 | 0 | 0 |  | 1 | TRUE | wye
73 | LV_579-3_0_6_load_68 | 90 | 0.00050961 | 0.00012772 | 0 | 0 |  | 1 | TRUE | wye
74 | LV_579-3_0_6_load_69 | 91 | 0.00057038 | 0.00014295 | 0 | 0 |  | 1 | TRUE | wye
75 | LV_579-3_0_6_load_70 | 92 | 0.00059482 | 0.00014908 | 0 | 0 |  | 1 | TRUE | wye
76 | LV_579-3_0_6_load_90 | 93 | 0.0014682 | 0.00036797 | 0 | 0 |  | 1 | TRUE | wye
77 | LV_579-3_0_6_load_93 | 96 | 0.00030086 | 7.5403e-05 | 0 | 0 |  | 1 | TRUE | wye
78 | LV_579-3_0_6_load_95 | 98 | 0.00059186 | 0.00014833 | 0 | 0 |  | 1 | TRUE | wye
79 | LV_579-3_0_6_load_96 | 99 | 0.00087923 | 0.00022036 | 0 | 0 |  | 1 | TRUE | wye
80 | LV_579-3_0_6_load_111 | 100 | 0.0018368 | 0.00046033 | 0 | 0 |  | 1 | TRUE | wye
81 | LV_579-3_0_6_load_119 | 101 | 0.0018272 | 0.00045795 | 0 | 0 |  | 1 | TRUE | wye
82 | LV_579-3_0_6_load_114 | 102 | 0.00078241 | 0.00019609 | 0 | 0 |  | 1 | TRUE | wye
83 | LV_579-3_0_6_load_109 | 103 | 0.00046131 | 0.00011562 | 0 | 0 |  | 1 | TRUE | wye
84 | LV_579-3_0_6_load_118 | 104 | 0.0013337 | 0.00033426 | 0 | 0 |  | 1 | TRUE | wye
85 | LV_579-3_0_6_load_97 | 106 | 0.0011396 | 0.0002856 | 0 | 0 |  | 1 | TRUE | wye
86 | LV_579-3_0_6_load_101 | 110 | 0.00039408 | 9.8765e-05 | 0 | 0 |  | 1 | TRUE | wye
87 | LV_579-3_0_6_load_102 | 111 | 0.0010719 | 0.00026864 | 0 | 0 |  | 1 | TRUE | wye
88 | LV_579-3_0_6_load_117 | 112 | 0.0008287 | 0.00020769 | 0 | 0 |  | 1 | TRUE | wye
89 | LV_579-3_0_6_load_116 | 113 | 0.00072578 | 0.0001819 | 0 | 0 |  | 1 | TRUE | wye
90 | LV_579-3_0_6_load_103 | 114 | 0.00079461 | 0.00019915 | 0 | 0 |  | 1 | TRUE | wye
91 | LV_579-3_0_6_load_104 | 115 | 0.001637 | 0.00041027 | 0 | 0 |  | 1 | TRUE | wye
92 | LV_579-3_0_6_load_105 | 116 | 0.00051106 | 0.00012808 | 0 | 0 |  | 1 | TRUE | wye
93 | LV_579-3_0_6_load_106 | 117 | 0.0028501 | 0.00071429 | 0 | 0 |  | 1 | TRUE | wye
94 | LV_579-3_0_6_load_107 | 118 | 0.00051309 | 0.00012859 | 0 | 0 |  | 1 | TRUE | wye
95 | LV_579-3_0_6_load_124 | 119 | 0.0003667 | 9.1905e-05 | 0 | 0 |  | 1 | TRUE | wye
96 | LV_579-3_0_6_load_122 | 120 | 0.00046075 | 0.00011548 | 0 | 0 |  | 1 | TRUE | wye
97 | LV_579-3_0_6_load_108 | 121 | 0.00028907 | 7.2447e-05 | 0 | 0 |  | 1 | TRUE | wye
98 | LV_579-3_0_6_load_110 | 122 | 0.0014379 | 0.00036036 | 0 | 0 |  | 1 | TRUE | wye
99 | LV_579-3_0_6_load_121 | 124 | 0.00029452 | 7.3814e-05 | 0 | 0 |  | 1 | TRUE | wye
100 | LV_579-3_0_6_load_123 | 125 | 0.00062758 | 0.00015729 | 0 | 0 |  | 1 | TRUE | wye

## ext_grid
| name | bus | vm_pu | va_degree | slack_weight | in_service
0 |  | 45 | 1 | 0 | 1 | TRUE

## line
| name | std_type | from_bus | to_bus | length_km | r_ohm_per_km | x_ohm_per_km | c_nf_per_km | g_us_per_km | max_i_ka | df | parallel | type | in_service
0 | LV_579-3_0_6_line_0 | NAYY 4x150 SE | 0 | 1 | 0.026195 | 0.208 | 0.08 | 261 | 0 | 0.27 | 1 | 3 | cs | TRUE
1 | LV_579-3_0_6_line_1 | NAYY 4x150 SE | 0 | 2 | 0.021156 | 0.208 | 0.08 | 261 | 0 | 0.27 | 1 | 3 | cs | TRUE
2 | LV_579-3_0_6_line_2 | NAYY 4x150 SE | 1 | 3 | 0.023217 | 0.208 | 0.08 | 261 | 0 | 0.27 | 1 | 3 | cs | TRUE
3 | LV_579-3_0_6_line_3 | NAYY 4x150 SE | 2 | 4 | 0.028693 | 0.208 | 0.08 | 261 | 0 | 0.27 | 1 | 3 | cs | TRUE
4 | LV_579-3_0_6_line_4 | NAYY 4x150 SE | 3 | 5 | 0.076393 | 0.208 | 0.08 | 261 | 0 | 0.27 | 1 | 3 | cs | TRUE
5 | LV_579-3_0_6_line_5 | NAYY 4x150 SE | 4 | 6 | 0.028907 | 0.208 | 0.08 | 261 | 0 | 0.27 | 1 | 3 | cs | TRUE
6 | LV_579-3_0_6_line_6 | NAYY 4x150 SE | 5 | 7 | 0.059842 | 0.208 | 0.08 | 261 | 0 | 0.27 | 1 | 3 | cs | TRUE
7 | LV_579-3_0_6_line_7 | NAYY 4x150 SE | 5 | 8 | 0.016012 | 0.208 | 0.08 | 261 | 0 | 0.27 | 1 | 1 | cs | TRUE
8 | LV_579-3_0_6_line_8 | NAYY 4x150 SE | 5 | 9 | 0.021614 | 0.208 | 0.08 | 261 | 0 | 0.27 | 1 | 1 | cs | TRUE
9 | LV_579-3_0_6_line_9 | NAYY 4x150 SE | 6 | 10 | 0.01666 | 0.208 | 0.08 | 261 | 0 | 0.27 | 1 | 3 | cs | TRUE
10 | LV_579-3_0_6_line_10 | NAYY 4x150 SE | 7 | 45 | 0.049821 | 0.208 | 0.08 | 261 | 0 | 0.27 | 1 | 3 | cs | TRUE
11 | LV_579-3_0_6_line_11 | NAYY 4x150 SE | 8 | 46 | 0.020315 | 0.208 | 0.08 | 261 | 0 | 0.27 | 1 | 1 | cs | TRUE
12 | LV_579-3_0_6_line_12 | NAYY 4x150 SE | 8 | 47 | 0.010487 | 0.208 | 0.08 | 261 | 0 | 0.27 | 1 | 1 | cs | TRUE
13 | LV_579-3_0_6_line_13 | NAYY 4x150 SE | 9 | 20 | 0.060907 | 0.208 | 0.08 | 261 | 0 | 0.27 | 1 | 1 | cs | TRUE
14 | LV_579-3_0_6_line_14 | NAYY 4x150 SE | 10 | 22 | 0.024872 | 0.208 | 0.08 | 261 | 0 | 0.27 | 1 | 3 | cs | TRUE
15 | LV_579-3_0_6_line_15 | NAYY 4x150 SE | 10 | 23 | 0.014023 | 0.208 | 0.08 | 261 | 0 | 0.27 | 1 | 1 | cs | TRUE
16 | LV_579-3_0_6_line_16 | NAYY 4x150 SE | 11 | 12 | 0.0087061 | 0.208 | 0.08 | 261 | 0 | 0.27 | 1 | 1 | cs | TRUE
17 | LV_579-3_0_6_line_17 | NAYY 4x150 SE | 11 | 13 | 0.016336 | 0.208 | 0.08 | 261 | 0 | 0.27 | 1 | 1 | cs | TRUE
18 | LV_579-3_0_6_line_18 | NAYY 4x150 SE | 12 | 14 | 0.006353 | 0.208 | 0.08 | 261 | 0 | 0.27 | 1 | 1 | cs | TRUE
19 | LV_579-3_0_6_line_19 | NAYY 4x150 SE | 13 | 15 | 0.0336 | 0.208 | 0.08 | 261 | 0 | 0.27 | 1 | 1 | cs | TRUE
20 | LV_579-3_0_6_line_20 | NAYY 4x150 SE | 14 | 16 | 0.015827 | 0.208 | 0.08 | 261 | 0 | 0.27 | 1 | 1 | cs | TRUE
21 | LV_579-3_0_6_line_21 | NAYY 4x150 SE | 15 | 17 | 0.014616 | 0.208 | 0.08 | 261 | 0 | 0.27 | 1 | 1 | cs | TRUE
22 | LV_579-3_0_6_line_22 | NAYY 4x150 SE | 16 | 18 | 0.062937 | 0.208 | 0.08 | 261 | 0 | 0.27 | 1 | 2 | cs | TRUE
23 | LV_579-3_0_6_line_23 | NAYY 4x150 SE | 16 | 19 | 0.028206 | 0.208 | 0.08 | 261 | 0 | 0.27 | 1 | 1 | cs | TRUE
24 | LV_579-3_0_6_line_24 | NAYY 4x150 SE | 17 | 21 | 0.063681 | 0.208 | 0.08 | 261 | 0 | 0.27 | 1 | 1 | cs | TRUE
25 | LV_579-3_0_6_line_25 | NAYY 4x150 SE | 18 | 27 | 0.016496 | 0.208 | 0.08 | 261 | 0 | 0.27 | 1 | 3 | cs | TRUE
26 | LV_579-3_0_6_line_26 | NAYY 4x150 SE | 18 | 28 | 0.018403 | 0.208 | 0.08 | 261 | 0 | 0.27 | 1 | 1 | cs | TRUE
27 | LV_579-3_0_6_line_27 | NAYY 4x150 SE | 19 | 24 | 0.0038349 | 0.208 | 0.08 | 261 | 0 | 0.27 | 1 | 1 | cs | TRUE
28 | LV_579-3_0_6_line_28 | NAYY 4x150 SE | 21 | 86 | 0.0044974 | 0.208 | 0.08 | 261 | 0 | 0.27 | 1 | 1 | cs | TRUE
29 | LV_579-3_0_6_line_29 | NAYY 4x150 SE | 22 | 37 | 0.025438 | 0.208 | 0.08 | 261 | 0 | 0.27 | 1 | 3 | cs | TRUE
30 | LV_579-3_0_6_line_30 | NAYY 4x150 SE | 23 | 32 | 0.017406 | 0.208 | 0.08 | 261 | 0 | 0.27 | 1 | 1 | cs | TRUE
31 | LV_579-3_0_6_line_31 | NAYY 4x150 SE | 24 | 25 | 0.014424 | 0.208 | 0.08 | 261 | 0 | 0.27 | 1 | 1 | cs | TRUE
32 | LV_579-3_0_6_line_32 | NAYY 4x150 SE | 25 | 26 | 0.012696 | 0.208 | 0.08 | 261 | 0 | 0.27 | 1 | 1 | cs | TRUE
33 | LV_579-3_0_6_line_33 | NAYY 4x150 SE | 26 | 29 | 0.033063 | 0.208 | 0.08 | 261 | 0 | 0.27 | 1 | 1 | cs | TRUE
34 | LV_579-3_0_6_line_34 | NAYY 4x150 SE | 27 | 30 | 0.017724 | 0.208 | 0.08 | 261 | 0 | 0.27 | 1 | 1 | cs | TRUE
35 | LV_579-3_0_6_line_35 | NAYY 4x150 SE | 27 | 31 | 0.020121 | 0.208 | 0.08 | 261 | 0 | 0.27 | 1 | 3 | cs | TRUE
36 | LV_579-3_0_6_line_36 | NAYY 4x150 SE | 29 | 52 | 0.0080052 | 0.208 | 0.08 | 261 | 0 | 0.27 | 1 | 1 | cs | TRUE
37 | LV_579-3_0_6_line_37 | NAYY 4x150 SE | 31 | 44 | 0.009147 | 0.208 | 0.08 | 261 | 0 | 0.27 | 1 | 1 | cs | TRUE
38 | LV_579-3_0_6_line_38 | NAYY 4x150 SE | 31 | 41 | 0.020671 | 0.208 | 0.08 | 261 | 0 | 0.27 | 1 | 3 | cs | TRUE
39 | LV_579-3_0_6_line_39 | NAYY 4x150 SE | 32 | 33 | 0.01816 | 0.208 | 0.08 | 261 | 0 | 0.27 | 1 | 1 | cs | TRUE
40 | LV_579-3_0_6_line_40 | NAYY 4x150 SE | 33 | 34 | 0.059766 | 0.208 | 0.08 | 261 | 0 | 0.27 | 1 | 1 | cs | TRUE
41 | LV_579-3_0_6_line_41 | NAYY 4x150 SE | 34 | 35 | 0.011823 | 0.208 | 0.08 | 261 | 0 | 0.27 | 1 | 1 | cs | TRUE
42 | LV_579-3_0_6_line_42 | NAYY 4x150 SE | 35 | 36 | 0.061056 | 0.208 | 0.08 | 261 | 0 | 0.27 | 1 | 1 | cs | TRUE
43 | LV_579-3_0_6_line_43 | NAYY 4x150 SE | 37 | 57 | 0.0287 | 0.208 | 0.08 | 261 | 0 | 0.27 | 1 | 1 | cs | TRUE
44 | LV_579-3_0_6_line_44 | NAYY 4x150 SE | 37 | 43 | 0.013643 | 0.208 | 0.08 | 261 | 0 | 0.27 | 1 | 3 | cs | TRUE
45 | LV_579-3_0_6_line_45 | NAYY 4x150 SE | 38 | 39 | 0.020004 | 0.208 | 0.08 | 261 | 0 | 0.27 | 1 | 3 | cs | TRUE
46 | LV_579-3_0_6_line_46 | NAYY 4x150 SE | 38 | 40 | 0.015383 | 0.208 | 0.08 | 261 | 0 | 0.27 | 1 | 3 | cs | TRUE
47 | LV_579-3_0_6_line_47 | NAYY 4x150 SE | 39 | 41 | 0.0073756 | 0.208 | 0.08 | 261 | 0 | 0.27 | 1 | 3 | cs | TRUE
48 | LV_579-3_0_6_line_48 | NAYY 4x150 SE | 40 | 42 | 0.0059908 | 0.208 | 0.08 | 261 | 0 | 0.27 | 1 | 3 | cs | TRUE
49 | LV_579-3_0_6_line_49 | NAYY 4x150 SE | 42 | 43 | 0.017026 | 0.208 | 0.08 | 261 | 0 | 0.27 | 1 | 3 | cs | TRUE
50 | LV_579-3_0_6_line_50 | NAYY 4x150 SE | 44 | 70 | 0.0075171 | 0.208 | 0.08 | 261 | 0 | 0.27 | 1 | 1 | cs | TRUE
51 | LV_579-3_0_6_line_51 | NAYY 4x150 SE | 45 | 48 | 0.020116 | 0.208 | 0.08 | 261 | 0 | 0.27 | 1 | 3 | cs | TRUE
52 | LV_579-3_0_6_line_52 | NAYY 4x150 SE | 46 | 49 | 6.1872e-05 | 0.208 | 0.08 | 261 | 0 | 0.27 | 1 | 1 | cs | TRUE
53 | LV_579-3_0_6_line_53 | NAYY 4x150 SE | 47 | 50 | 0.002143 | 0.208 | 0.08 | 261 | 0 | 0.27 | 1 | 1 | cs | TRUE
54 | LV_579-3_0_6_line_54 | NAYY 4x150 SE | 48 | 63 | 0.014887 | 0.208 | 0.08 | 261 | 0 | 0.27 | 1 | 3 | cs | TRUE
55 | LV_579-3_0_6_line_55 | NAYY 4x150 SE | 49 | 77 | 0.0045029 | 0.208 | 0.08 | 261 | 0 | 0.27 | 1 | 1 | cs | TRUE
56 | LV_579-3_0_6_line_56 | NAYY 4x150 SE | 50 | 72 | 0.014844 | 0.208 | 0.08 | 261 | 0 | 0.27 | 1 | 1 | cs | TRUE
57 | LV_579-3_0_6_line_57 | NAYY 4x150 SE | 51 | 52 | 0.019614 | 0.208 | 0.08 | 261 | 0 | 0.27 | 1 | 1 | cs | TRUE
58 | LV_579-3_0_6_line_58 | NAYY 4x150 SE | 51 | 53 | 0.010059 | 0.208 | 0.08 | 261 | 0 | 0.27 | 1 | 1 | cs | TRUE
59 | LV_579-3_0_6_line_59 | NAYY 4x150 SE | 52 | 54 | 0.019902 | 0.208 | 0.08 | 261 | 0 | 0.27 | 1 | 1 | cs | TRUE
60 | LV_579-3_0_6_line_60 | NAYY 4x150 SE | 54 | 55 | 0.00073973 | 0.208 | 0.08 | 261 | 0 | 0.27 | 1 | 1 | cs | TRUE
61 | LV_579-3_0_6_line_61 | NAYY 4x150 SE | 55 | 56 | 0.021404 | 0.208 | 0.08 | 261 | 0 | 0.27 | 1 | 1 | cs | TRUE
62 | LV_579-3_0_6_line_62 | NAYY 4x150 SE | 56 | 92 | 0.0052206 | 0.208 | 0.08 | 261 | 0 | 0.27 | 1 | 1 | cs | TRUE
63 | LV_579-3_0_6_line_63 | NAYY 4x150 SE | 57 | 58 | 0.041385 | 0.208 | 0.08 | 261 | 0 | 0.27 | 1 | 1 | cs | TRUE
64 | LV_579-3_0_6_line_64 | NAYY 4x150 SE | 58 | 59 | 0.046634 | 0.208 | 0.08 | 261 | 0 | 0.27 | 1 | 1 | cs | TRUE
65 | LV_579-3_0_6_line_65 | NAYY 4x150 SE | 60 | 61 | 0.0055695 | 0.208 | 0.08 | 261 | 0 | 0.27 | 1 | 3 | cs | TRUE
66 | LV_579-3_0_6_line_66 | NAYY 4x150 SE | 60 | 62 | 0.053402 | 0.208 | 0.08 | 261 | 0 | 0.27 | 1 | 2 | cs | TRUE
67 | LV_579-3_0_6_line_67 | NAYY 4x150 SE | 61 | 63 | 0.030302 | 0.208 | 0.08 | 261 | 0 | 0.27 | 1 | 3 | cs | TRUE
68 | LV_579-3_0_6_line_68 | NAYY 4x150 SE | 62 | 64 | 0.0046551 | 0.208 | 0.08 | 261 | 0 | 0.27 | 1 | 1 | cs | TRUE
69 | LV_579-3_0_6_line_69 | NAYY 4x150 SE | 62 | 65 | 0.10765 | 0.208 | 0.08 | 261 | 0 | 0.27 | 1 | 2 | cs | TRUE
70 | LV_579-3_0_6_line_70 | NAYY 4x150 SE | 65 | 68 | 0.10922 | 0.208 | 0.08 | 261 | 0 | 0.27 | 1 | 1 | cs | TRUE
71 | LV_579-3_0_6_line_71 | NAYY 4x150 SE | 65 | 66 | 0.093974 | 0.208 | 0.08 | 261 | 0 | 0.27 | 1 | 1 | cs | TRUE
72 | LV_579-3_0_6_line_72 | NAYY 4x150 SE | 66 | 67 | 0.066161 | 0.208 | 0.08 | 261 | 0 | 0.27 | 1 | 1 | cs | TRUE
73 | LV_579-3_0_6_line_73 | NAYY 4x150 SE | 67 | 74 | 0.06738 | 0.208 | 0.08 | 261 | 0 | 0.27 | 1 | 1 | cs | TRUE
74 | LV_579-3_0_6_line_74 | NAYY 4x150 SE | 68 | 69 | 0.10814 | 0.208 | 0.08 | 261 | 0 | 0.27 | 1 | 1 | cs | TRUE
75 | LV_579-3_0_6_line_75 | NAYY 4x150 SE | 69 | 117 | 0.18995 | 0.208 | 0.08 | 261 | 0 | 0.27 | 1 | 1 | cs | TRUE
76 | LV_579-3_0_6_line_76 | NAYY 4x150 SE | 71 | 72 | 0.043343 | 0.208 | 0.08 | 261 | 0 | 0.27 | 1 | 1 | cs | TRUE
77 | LV_579-3_0_6_line_77 | NAYY 4x150 SE | 71 | 73 | 0.007091 | 0.208 | 0.08 | 261 | 0 | 0.27 | 1 | 1 | cs | TRUE
78 | LV_579-3_0_6_line_78 | NAYY 4x150 SE | 74 | 75 | 0.090466 | 0.208 | 0.08 | 261 | 0 | 0.27 | 1 | 1 | cs | TRUE
79 | LV_579-3_0_6_line_79 | NAYY 4x150 SE | 75 | 78 | 0.045281 | 0.208 | 0.08 | 261 | 0 | 0.27 | 1 | 1 | cs | TRUE
80 | LV_579-3_0_6_line_80 | NAYY 4x150 SE | 76 | 77 | 0.0064263 | 0.208 | 0.08 | 261 | 0 | 0.27 | 1 | 1 | cs | TRUE
81 | LV_579-3_0_6_line_81 | NAYY 4x150 SE | 79 | 80 | 0.068301 | 0.208 | 0.08 | 261 | 0 | 0.27 | 1 | 1 | cs | TRUE
82 | LV_579-3_0_6_line_82 | NAYY 4x150 SE | 79 | 81 | 0.010818 | 0.208 | 0.08 | 261 | 0 | 0.27 | 1 | 1 | cs | TRUE
83 | LV_579-3_0_6_line_83 | NAYY 4x150 SE | 80 | 82 | 0.05794 | 0.208 | 0.08 | 261 | 0 | 0.27 | 1 | 1 | cs | TRUE
84 | LV_579-3_0_6_line_84 | NAYY 4x150 SE | 81 | 83 | 0.039626 | 0.208 | 0.08 | 261 | 0 | 0.27 | 1 | 1 | cs | TRUE
85 | LV_579-3_0_6_line_85 | NAYY 4x150 SE | 82 | 84 | 0.030592 | 0.208 | 0.08 | 261 | 0 | 0.27 | 1 | 1 | cs | TRUE
86 | LV_579-3_0_6_line_86 | NAYY 4x150 SE | 83 | 85 | 0.14521 | 0.208 | 0.08 | 261 | 0 | 0.27 | 1 | 1 | cs | TRUE
87 | LV_579-3_0_6_line_87 | NAYY 4x150 SE | 83 | 86 | 0.026656 | 0.208 | 0.08 | 261 | 0 | 0.27 | 1 | 1 | cs | TRUE
88 | LV_579-3_0_6_line_88 | NAYY 4x150 SE | 84 | 87 | 0.016247 | 0.208 | 0.08 | 261 | 0 | 0.27 | 1 | 1 | cs | TRUE
89 | LV_579-3_0_6_line_89 | NAYY 4x150 SE | 85 | 88 | 0.12304 | 0.208 | 0.08 | 261 | 0 | 0.27 | 1 | 1 | cs | TRUE
90 | LV_579-3_0_6_line_90 | NAYY 4x150 SE | 89 | 90 | 0.02322 | 0.208 | 0.08 | 261 | 0 | 0.27 | 1 | 1 | cs | TRUE
91 | LV_579-3_0_6_line_91 | NAYY 4x150 SE | 89 | 91 | 0.019705 | 0.208 | 0.08 | 261 | 0 | 0.27 | 1 | 1 | cs | TRUE
92 | LV_579-3_0_6_line_92 | NAYY 4x150 SE | 91 | 92 | 0.0080088 | 0.208 | 0.08 | 261 | 0 | 0.27 | 1 | 1 | cs | TRUE
93 | LV_579-3_0_6_line_93 | NAYY 4x150 SE | 93 | 94 | 0.039151 | 0.208 | 0.08 | 261 | 0 | 0.27 | 1 | 1 | cs | TRUE
94 | LV_579-3_0_6_line_94 | NAYY 4x150 SE | 93 | 95 | 0.029541 | 0.208 | 0.08 | 261 | 0 | 0.27 | 1 | 1 | cs | TRUE
95 | LV_579-3_0_6_line_95 | NAYY 4x150 SE | 94 | 96 | 0.050445 | 0.208 | 0.08 | 261 | 0 | 0.27 | 1 | 1 | cs | TRUE
96 | LV_579-3_0_6_line_96 | NAYY 4x150 SE | 94 | 97 | 0.022151 | 0.208 | 0.08 | 261 | 0 | 0.27 | 1 | 1 | cs | TRUE
97 | LV_579-3_0_6_line_97 | NAYY 4x150 SE | 95 | 98 | 0.007605 | 0.208 | 0.08 | 261 | 0 | 0.27 | 1 | 1 | cs | TRUE
98 | LV_579-3_0_6_line_98 | NAYY 4x150 SE | 95 | 99 | 0.022859 | 0.208 | 0.08 | 261 | 0 | 0.27 | 1 | 1 | cs | TRUE
99 | LV_579-3_0_6_line_99 | NAYY 4x150 SE | 96 | 100 | 0.016838 | 0.208 | 0.08 | 261 | 0 | 0.27 | 1 | 1 | cs | TRUE
100 | LV_579-3_0_6_line_100 | NAYY 4x150 SE | 97 | 101 | 0.047365 | 0.208 | 0.08 | 261 | 0 | 0.27 | 1 | 1 | cs | TRUE
101 | LV_579-3_0_6_line_101 | NAYY 4x150 SE | 98 | 102 | 0.03153 | 0.208 | 0.08 | 261 | 0 | 0.27 | 1 | 1 | cs | TRUE
102 | LV_579-3_0_6_line_102 | NAYY 4x150 SE | 100 | 103 | 0.00098393 | 0.208 | 0.08 | 261 | 0 | 0.27 | 1 | 1 | cs | TRUE
103 | LV_579-3_0_6_line_103 | NAYY 4x150 SE | 101 | 104 | 0.036216 | 0.208 | 0.08 | 261 | 0 | 0.27 | 1 | 1 | cs | TRUE
104 | LV_579-3_0_6_line_104 | NAYY 4x150 SE | 102 | 105 | 0.0062928 | 0.208 | 0.08 | 261 | 0 | 0.27 | 1 | 1 | cs | TRUE
105 | LV_579-3_0_6_line_105 | NAYY 4x150 SE | 103 | 121 | 0.0093705 | 0.208 | 0.08 | 261 | 0 | 0.27 | 1 | 1 | cs | TRUE
106 | LV_579-3_0_6_line_106 | NAYY 4x150 SE | 105 | 110 | 0.0097213 | 0.208 | 0.08 | 261 | 0 | 0.27 | 1 | 1 | cs | TRUE
107 | LV_579-3_0_6_line_107 | NAYY 4x150 SE | 106 | 107 | 0.0489 | 0.208 | 0.08 | 261 | 0 | 0.27 | 1 | 1 | cs | TRUE
108 | LV_579-3_0_6_line_108 | NAYY 4x150 SE | 106 | 108 | 0.018573 | 0.208 | 0.08 | 261 | 0 | 0.27 | 1 | 1 | cs | TRUE
109 | LV_579-3_0_6_line_109 | NAYY 4x150 SE | 107 | 109 | 0.003872 | 0.208 | 0.08 | 261 | 0 | 0.27 | 1 | 1 | cs | TRUE
110 | LV_579-3_0_6_line_110 | NAYY 4x150 SE | 108 | 110 | 0.0099884 | 0.208 | 0.08 | 261 | 0 | 0.27 | 1 | 1 | cs | TRUE
111 | LV_579-3_0_6_line_111 | NAYY 4x150 SE | 108 | 111 | 0.013853 | 0.208 | 0.08 | 261 | 0 | 0.27 | 1 | 1 | cs | TRUE
112 | LV_579-3_0_6_line_112 | NAYY 4x150 SE | 109 | 112 | 0.011647 | 0.208 | 0.08 | 261 | 0 | 0.27 | 1 | 1 | cs | TRUE
113 | LV_579-3_0_6_line_113 | NAYY 4x150 SE | 112 | 113 | 0.0076172 | 0.208 | 0.08 | 261 | 0 | 0.27 | 1 | 1 | cs | TRUE
114 | LV_579-3_0_6_line_114 | NAYY 4x150 SE | 114 | 115 | 0.032713 | 0.208 | 0.08 | 261 | 0 | 0.27 | 1 | 1 | cs | TRUE
115 | LV_579-3_0_6_line_115 | NAYY 4x150 SE | 114 | 116 | 0.0075876 | 0.208 | 0.08 | 261 | 0 | 0.27 | 1 | 1 | cs | TRUE
116 | LV_579-3_0_6_line_116 | NAYY 4x150 SE | 115 | 117 | 0.065111 | 0.208 | 0.08 | 261 | 0 | 0.27 | 1 | 1 | cs | TRUE
117 | LV_579-3_0_6_line_117 | NAYY 4x150 SE | 116 | 118 | 0.010186 | 0.208 | 0.08 | 261 | 0 | 0.27 | 1 | 1 | cs | TRUE
118 | LV_579-3_0_6_line_118 | NAYY 4x150 SE | 118 | 119 | 0.012912 | 0.208 | 0.08 | 261 | 0 | 0.27 | 1 | 1 | cs | TRUE
119 | LV_579-3_0_6_line_119 | NAYY 4x150 SE | 119 | 120 | 0.0027095 | 0.208 | 0.08 | 261 | 0 | 0.27 | 1 | 1 | cs | TRUE
120 | LV_579-3_0_6_line_120 | NAYY 4x150 SE | 120 | 123 | 0.018518 | 0.208 | 0.08 | 261 | 0 | 0.27 | 1 | 1 | cs | TRUE
121 | LV_579-3_0_6_line_121 | NAYY 4x150 SE | 121 | 122 | 0.016567 | 0.208 | 0.08 | 261 | 0 | 0.27 | 1 | 1 | cs | TRUE
122 | LV_579-3_0_6_line_122 | NAYY 4x150 SE | 122 | 123 | 0.017478 | 0.208 | 0.08 | 261 | 0 | 0.27 | 1 | 1 | cs | TRUE
123 | LV_579-3_0_6_line_123 | NAYY 4x150 SE | 123 | 124 | 0.0053298 | 0.208 | 0.08 | 261 | 0 | 0.27 | 1 | 1 | cs | TRUE
124 | LV_579-3_0_6_line_124 | NAYY 4x150 SE | 124 | 125 | 0.049816 | 0.208 | 0.08 | 261 | 0 | 0.27 | 1 | 1 | cs | TRUE

## trafo
| name | std_type | hv_bus | lv_bus | sn_mva | vn_hv_kv | vn_lv_kv | vk_percent | vkr_percent | pfe_kw | i0_percent | shift_degree | tap_side | tap_neutral | tap_min | tap_max | tap_step_percent | tap_step_degree | tap_pos | tap_phase_shifter | parallel | df | in_service
0 | LV_579-3_0_6_trafo_48 | 0.25 MVA 20/0.4 kV | 126 | 45 | 0.25 | 20 | 0.4 | 6 | 1.44 | 0.8 | 0.32 | 150 | hv | 0 | -2 | 2 | 2.5 | 0 | 0 | FALSE | 1 | 1 | TRUE

## line_geodata
| x0 | y0 | x1 | y1 | x2 | y2 | x3 | y3 | x4 | y4 | x5 | y5 | x6 | y6 | x7 | y7 | x8 | y8 | x9 | y9 | x10 | y10 | x11 | y11 | x12 | y12
0 | 2632422.9007 | 1175496.5759 | 2632424.8753 | 1175493.129 | 2632430.8644 | 1175481.0995 | 2632433.7223 | 1175475.6232 | 2632434.9406 | 1175473.3177
1 | 2632422.9007 | 1175496.5759 | 2632421.5802 | 1175498.8809 | 2632417.2963 | 1175505.1499 | 2632410.4954 | 1175513.6769
2 | 2632434.9406 | 1175473.3177 | 2632442.1636 | 1175459.6493 | 2632445.986 | 1175452.8985
3 | 2632392.903 | 1175536.3414 | 2632398.4321 | 1175528.9828 | 2632404.9363 | 1175520.6469 | 2632410.4954 | 1175513.6769
4 | 2632484.3629 | 1175386.8728 | 2632482.9786 | 1175389.8224 | 2632466.876 | 1175416.0046 | 2632445.986 | 1175452.8985
5 | 2632381.9788 | 1175562.6015 | 2632382.462 | 1175557.6672 | 2632384.0357 | 1175552.1728 | 2632386.3055 | 1175546.5821 | 2632390.2709 | 1175539.8444 | 2632392.903 | 1175536.3414
6 | 2632484.3629 | 1175386.8728 | 2632519.7011 | 1175408.2306 | 2632510.5368 | 1175424.3601
7 | 2632487.7879 | 1175371.2388 | 2632485.9701 | 1175379.4443 | 2632485.1192 | 1175384.131 | 2632484.3629 | 1175386.8728
8 | 2632477.1001 | 1175368.6241 | 2632478.7309 | 1175370.9786 | 2632481.9278 | 1175374.9201 | 2632485.9701 | 1175379.4443 | 2632485.1192 | 1175384.131 | 2632484.3629 | 1175386.8728
9 | 2632379.8086 | 1175579.1085 | 2632381.103 | 1175571.5448 | 2632381.9788 | 1175562.6015
10 | 2632510.5368 | 1175424.3601 | 2632508.3792 | 1175428.1575 | 2632506.3567 | 1175436.0506 | 2632504.9508 | 1175447.2266 | 2632505.4831 | 1175459.0356 | 2632507.2204 | 1175473.1498
11 | 2632487.7879 | 1175371.2388 | 2632489.8476 | 1175362.1341 | 2632491.5741 | 1175351.29
12 | 2632487.7879 | 1175371.2388 | 2632498.0563 | 1175373.3681
13 | 2632477.1001 | 1175368.6241 | 2632474.0737 | 1175364.261 | 2632469.5408 | 1175357.1662 | 2632454.0842 | 1175330.2687 | 2632448.8936 | 1175321.8029 | 2632445.9704 | 1175318.1297 | 2632444.7862 | 1175317.1601
14 | 2632379.8086 | 1175579.1085 | 2632366.3341 | 1175577.3572 | 2632363.4634 | 1175576.7192 | 2632361.3897 | 1175575.6964 | 2632359.7544 | 1175574.1868 | 2632358.6318 | 1175572.5688 | 2632358.0373 | 1175570.8313 | 2632358.0372 | 1175570.8309
15 | 2632379.8086 | 1175579.1085 | 2632378.5167 | 1175584.7822 | 2632376.8738 | 1175590.3652 | 2632376.0916 | 1175592.6171
16 | 2632367.2016 | 1175336.1294 | 2632373.9406 | 1175337.5291 | 2632375.6417 | 1175338.1853
17 | 2632367.2016 | 1175336.1294 | 2632351.2068 | 1175332.8072
18 | 2632381.569 | 1175340.4717 | 2632375.6417 | 1175338.1853
19 | 2632317.7808 | 1175330.3552 | 2632318.1606 | 1175330.3807 | 2632332.2416 | 1175330.3342 | 2632347.6202 | 1175332.0623 | 2632351.2068 | 1175332.8072
20 | 2632387.9362 | 1175354.7357 | 2632387.1333 | 1175350.5292 | 2632385.9186 | 1175347.5544 | 2632383.9831 | 1175344.9982 | 2632381.569 | 1175340.4717
21 | 2632317.7808 | 1175330.3552 | 2632303.1973 | 1175329.3759
22 | 2632387.9362 | 1175354.7357 | 2632390.3634 | 1175355.4269 | 2632392.2505 | 1175357.0268 | 2632393.92 | 1175359.3036 | 2632395.6248 | 1175363.5261 | 2632396.7915 | 1175369.7245 | 2632397.3343 | 1175375.3859 | 2632397.2979 | 1175380.7219 | 2632396.8053 | 1175385.5995 | 2632395.8857 | 1175390.2748 | 2632394.4392 | 1175396.2701 | 2632392.4229 | 1175403.0183 | 2632389.0143 | 1175412.805
23 | 2632387.9362 | 1175354.7357 | 2632385.0829 | 1175355.1094 | 2632383.0141 | 1175356.0098 | 2632380.8857 | 1175358.0327 | 2632379.1298 | 1175360.4467 | 2632376.965 | 1175364.9819 | 2632375.2509 | 1175370.9869 | 2632373.199 | 1175375.8339 | 2632372.8708 | 1175376.3568
24 | 2632303.1973 | 1175329.3759 | 2632300.5239 | 1175329.1964 | 2632292.1063 | 1175332.275 | 2632284.1837 | 1175332.8661 | 2632274.2746 | 1175330.4116 | 2632270.9499 | 1175328.8818 | 2632258.7782 | 1175327.827 | 2632241.1781 | 1175328.3773 | 2632240.7798 | 1175328.4115
25 | 2632383.5871 | 1175428.3838 | 2632389.0143 | 1175412.805
26 | 2632378.98 | 1175399.5774 | 2632381.0978 | 1175399.5221 | 2632382.6853 | 1175399.9864 | 2632383.805 | 1175400.7151 | 2632384.5262 | 1175401.6417 | 2632385.4405 | 1175403.6254 | 2632387.4594 | 1175410.5621 | 2632389.0143 | 1175412.805
27 | 2632372.8708 | 1175376.3568 | 2632370.8321 | 1175379.6048
28 | 2632236.2988 | 1175328.7958 | 2632240.7798 | 1175328.4115
29 | 2632360.0312 | 1175545.5178 | 2632357.7752 | 1175568.4064 | 2632358.0372 | 1175570.8309
30 | 2632376.0916 | 1175592.6171 | 2632375.2743 | 1175594.97 | 2632373.0521 | 1175600.2386 | 2632369.1529 | 1175608.5679
31 | 2632370.8321 | 1175379.6048 | 2632370.3616 | 1175380.3543 | 2632362.791 | 1175391.5792
32 | 2632355.6921 | 1175402.1048 | 2632362.791 | 1175391.5792
33 | 2632336.4426 | 1175428.909 | 2632338.1482 | 1175427.3386 | 2632342.2125 | 1175422.0911 | 2632355.6921 | 1175402.1048
34 | 2632383.5871 | 1175428.3838 | 2632381.2151 | 1175430.2164 | 2632379.5007 | 1175432.0415 | 2632376.8778 | 1175435.0511 | 2632372.0184 | 1175441.7173
35 | 2632383.5871 | 1175428.3838 | 2632379.5676 | 1175440.8909 | 2632377.4602 | 1175447.5497
36 | 2632329.1051 | 1175431.6033 | 2632331.3533 | 1175431.4597 | 2632333.482 | 1175430.7708 | 2632335.8435 | 1175429.4606 | 2632336.4426 | 1175428.909
37 | 2632377.4602 | 1175447.5497 | 2632381.7446 | 1175444.0265 | 2632384.0373 | 1175441.2818 | 2632384.049 | 1175441.2612
38 | 2632377.4602 | 1175447.5497 | 2632370.032 | 1175466.8397
39 | 2632369.1529 | 1175608.5679 | 2632368.5515 | 1175609.8527 | 2632366.914 | 1175614.424 | 2632365.8953 | 1175619.0543 | 2632365.7684 | 1175625.5792 | 2632365.8482 | 1175626.1921
40 | 2632369.8924 | 1175685.0401 | 2632370.8464 | 1175681.8691 | 2632372.1912 | 1175673.4498 | 2632372.4702 | 1175664.2354 | 2632372.1415 | 1175657.141 | 2632371.0516 | 1175650.8875 | 2632369.4446 | 1175644.1197 | 2632366.5758 | 1175631.7868 | 2632365.8482 | 1175626.1921
41 | 2632366.2588 | 1175696.2853 | 2632367.5074 | 1175692.968 | 2632369.8924 | 1175685.0401
42 | 2632313.8571 | 1175681.2732 | 2632337.1378 | 1175698.7742 | 2632343.3951 | 1175702.1541 | 2632348.2409 | 1175703.6476 | 2632352.1778 | 1175703.5799 | 2632355.6391 | 1175702.4201 | 2632358.681 | 1175701.058 | 2632366.2588 | 1175696.2853
43 | 2632360.0312 | 1175545.5178 | 2632352.8838 | 1175545.5571 | 2632348.1643 | 1175546.1431 | 2632344.9189 | 1175546.9483 | 2632342.3124 | 1175548.3461 | 2632340.0944 | 1175550.0017 | 2632334.5845 | 1175555.4193
44 | 2632360.0312 | 1175545.5178 | 2632361.5677 | 1175531.9615
45 | 2632368.0795 | 1175473.9265 | 2632367.5761 | 1175477.3675 | 2632366.8689 | 1175485.1899 | 2632365.8923 | 1175493.8067
46 | 2632364.1599 | 1175509.0914 | 2632365.8923 | 1175493.8067
47 | 2632370.032 | 1175466.8397 | 2632369.0486 | 1175469.3935 | 2632368.2587 | 1175472.7021 | 2632368.0795 | 1175473.9265
48 | 2632363.4852 | 1175515.044 | 2632364.1599 | 1175509.0914
49 | 2632361.5677 | 1175531.9615 | 2632363.4852 | 1175515.044
50 | 2632387.7343 | 1175434.7095 | 2632384.049 | 1175441.2612
51 | 2632520.8776 | 1175481.686 | 2632518.9772 | 1175482.632 | 2632516.7953 | 1175483.2427 | 2632514.6244 | 1175483.2532 | 2632512.5105 | 1175482.597 | 2632510.2563 | 1175481.0396 | 2632508.4814 | 1175478.4842 | 2632507.3796 | 1175474.4428 | 2632507.2204 | 1175473.1498
52 | 2632491.5741 | 1175351.29 | 2632491.5838 | 1175351.2289
53 | 2632500.1546 | 1175373.8033 | 2632498.0563 | 1175373.3681
54 | 2632520.8776 | 1175481.686 | 2632523.4841 | 1175480.3886 | 2632533.8145 | 1175474.3302
55 | 2632491.5838 | 1175351.2289 | 2632492.2918 | 1175346.782
56 | 2632500.1546 | 1175373.8033 | 2632514.6895 | 1175376.8174
57 | 2632329.1051 | 1175431.6033 | 2632327.0589 | 1175442.5202 | 2632325.1369 | 1175450.8076
58 | 2632322.8643 | 1175460.607 | 2632325.1369 | 1175450.8076
59 | 2632329.1051 | 1175431.6033 | 2632327.2708 | 1175431.5489 | 2632325.1563 | 1175431.0039 | 2632323.3792 | 1175430.2718 | 2632321.7566 | 1175429.2181 | 2632319.8245 | 1175427.4512 | 2632317.0164 | 1175423.6897 | 2632314.6717 | 1175419.6002
60 | 2632314.3038 | 1175418.9585 | 2632314.6717 | 1175419.6002
61 | 2632303.9338 | 1175400.2379 | 2632308.0271 | 1175408.011 | 2632314.3038 | 1175418.9585
62 | 2632301.5012 | 1175395.6187 | 2632303.9338 | 1175400.2379
63 | 2632334.5845 | 1175555.4193 | 2632334.5845 | 1175555.4193 | 2632332.4839 | 1175557.976 | 2632328.9762 | 1175562.0593 | 2632326.0713 | 1175564.9451 | 2632321.4671 | 1175568.2443 | 2632306.2326 | 1175576.789 | 2632302.4075 | 1175578.7917 | 2632301.6413 | 1175579.6481
64 | 2632271.0064 | 1175611.4511 | 2632273.3185 | 1175612.1973 | 2632281.333 | 1175598.7222 | 2632283.6593 | 1175596.8226 | 2632298.2631 | 1175586.1511 | 2632299.1339 | 1175584.8328 | 2632300.4772 | 1175580.9492 | 2632301.6413 | 1175579.6481
65 | 2632566.3382 | 1175461.0743 | 2632563.6277 | 1175461.2405 | 2632560.7846 | 1175461.4878
66 | 2632566.3382 | 1175461.0743 | 2632567.6269 | 1175460.9953 | 2632571.3166 | 1175461.4378 | 2632575.4449 | 1175462.7609 | 2632580.0387 | 1175467.0324 | 2632581.7009 | 1175470.6433 | 2632583.0633 | 1175475.9423 | 2632583.1168 | 1175482.9907 | 2632581.7768 | 1175491.8659 | 2632580.0863 | 1175496.3146 | 2632578.0516 | 1175499.394 | 2632574.5871 | 1175501.1095
67 | 2632560.7846 | 1175461.4878 | 2632559.1767 | 1175461.6277 | 2632552.3583 | 1175463.0137 | 2632545.8913 | 1175467.2475 | 2632533.8145 | 1175474.3302
68 | 2632570.086 | 1175502.2968 | 2632574.5871 | 1175501.1095
69 | 2632574.5871 | 1175501.1095 | 2632682.141 | 1175496.5689
70 | 2632682.141 | 1175496.5689 | 2632680.2653 | 1175523.7839 | 2632678.9589 | 1175533.493 | 2632712.6759 | 1175592.5849 | 2632715.5721 | 1175595.5467
71 | 2632682.141 | 1175496.5689 | 2632675.3115 | 1175504.2024 | 2632672.1034 | 1175493.924 | 2632677.4721 | 1175475.1879 | 2632686.4894 | 1175456.0381 | 2632689.1694 | 1175448.1708 | 2632689.9679 | 1175439.1038 | 2632688.8918 | 1175430.3489 | 2632689.201 | 1175424.2841
72 | 2632692.8182 | 1175359.3463 | 2632693.9072 | 1175361.3848 | 2632696.561 | 1175369.5924 | 2632695.761 | 1175377.5255 | 2632693.6984 | 1175388.52 | 2632691.2912 | 1175403.8371 | 2632689.3796 | 1175420.7799 | 2632689.201 | 1175424.2841
73 | 2632653.0536 | 1175305.1361 | 2632654.7964 | 1175307.0662 | 2632679.0565 | 1175337.1248 | 2632690.2144 | 1175354.4722 | 2632692.8182 | 1175359.3463
74 | 2632715.5721 | 1175595.5467 | 2632743.7688 | 1175594.4775 | 2632763.3467 | 1175595.5736 | 2632770.0025 | 1175595.9546 | 2632780.9644 | 1175581.8515 | 2632785.1728 | 1175574.0815 | 2632792.6841 | 1175574.5894 | 2632792.4158 | 1175564.9274 | 2632796.7634 | 1175556.1938
75 | 2632808.841 | 1175745.7555 | 2632796.7634 | 1175556.1938
76 | 2632514.6895 | 1175376.8174 | 2632519.9341 | 1175377.905 | 2632530.3245 | 1175380.3736 | 2632533.2311 | 1175381.4566 | 2632535.7902 | 1175383.1713 | 2632539.9413 | 1175387.3627 | 2632546.7924 | 1175395.4817 | 2632549.4587 | 1175399.2327
77 | 2632553.567 | 1175405.0123 | 2632549.4587 | 1175399.2327
78 | 2632593.4765 | 1175237.5305 | 2632604.233 | 1175254.2642 | 2632616.4117 | 1175268.1375 | 2632638.2923 | 1175288.7892 | 2632653.0536 | 1175305.1361
79 | 2632593.4765 | 1175237.5305 | 2632592.4762 | 1175242.9501 | 2632591.763 | 1175254.6412 | 2632592.3405 | 1175259.5135 | 2632593.7271 | 1175264.5903 | 2632595.1212 | 1175268.3109 | 2632601.2223 | 1175280.8172
80 | 2632492.2918 | 1175346.782 | 2632492.6647 | 1175344.4401 | 2632493.4465 | 1175340.4613
81 | 2632257.2034 | 1175369.6473 | 2632255.0937 | 1175394.7309 | 2632254.2329 | 1175409.823 | 2632259.0458 | 1175437.4187
82 | 2632257.2034 | 1175369.6473 | 2632257.6087 | 1175364.8288 | 2632255.7407 | 1175359.1455
83 | 2632259.0458 | 1175437.4187 | 2632259.0458 | 1175437.4187 | 2632264.0836 | 1175471.519 | 2632265.3116 | 1175494.9565
84 | 2632226.7322 | 1175353.6796 | 2632251.4411 | 1175346.0638 | 2632255.7407 | 1175359.1455
85 | 2632265.3116 | 1175494.9565 | 2632266.9123 | 1175525.5067
86 | 2632226.7322 | 1175353.6796 | 2632204.2938 | 1175408.3433 | 2632191.8764 | 1175430.3437 | 2632189.6363 | 1175444.6725 | 2632164.7702 | 1175453.1882 | 2632145.3452 | 1175458.2206
87 | 2632226.7322 | 1175353.6796 | 2632236.2988 | 1175328.7958
88 | 2632262.579 | 1175541.1437 | 2632263.576 | 1175536.1165 | 2632266.9123 | 1175525.5067 | 2632266.9123 | 1175525.5067
89 | 2632145.3452 | 1175458.2206 | 2632075.9947 | 1175356.5909
90 | 2632288.6594 | 1175371.0601 | 2632277.9304 | 1175350.4675
91 | 2632297.7695 | 1175388.5324 | 2632297.1308 | 1175387.3195 | 2632288.6594 | 1175371.0601
92 | 2632297.7695 | 1175388.5324 | 2632301.5012 | 1175395.6187
93 | 2632719.6025 | 1175938.925 | 2632725.1978 | 1175944.4917 | 2632728.0771 | 1175946.3195 | 2632730.8227 | 1175947.435 | 2632734.5346 | 1175947.9444 | 2632738.717 | 1175947.7004 | 2632755.4909 | 1175945.2734
94 | 2632784.6551 | 1175940.5805 | 2632763.8916 | 1175944.0579 | 2632755.4909 | 1175945.2734
95 | 2632719.6025 | 1175938.925 | 2632752.2551 | 1175915.1906 | 2632755.2903 | 1175912.2611 | 2632758.3551 | 1175908.0979 | 2632758.7218 | 1175907.5134
96 | 2632719.6025 | 1175938.925 | 2632710.1094 | 1175944.5207 | 2632703.7477 | 1175947.7433 | 2632699.9489 | 1175949.1456
97 | 2632784.6551 | 1175940.5805 | 2632792.098 | 1175939.0187
98 | 2632803.3393 | 1175927.3533 | 2632795.6102 | 1175933.2142 | 2632784.6551 | 1175940.5805
99 | 2632767.762 | 1175893.3096 | 2632766.1197 | 1175895.7227 | 2632758.7218 | 1175907.5134
100 | 2632699.9489 | 1175949.1456 | 2632698.1587 | 1175943.8331 | 2632696.9426 | 1175936.9562 | 2632696.453 | 1175931.4062 | 2632694.5613 | 1175912.4527 | 2632694.5512 | 1175902.2965
101 | 2632822.9562 | 1175932.5439 | 2632792.098 | 1175939.0187
102 | 2632768.3156 | 1175892.4962 | 2632767.762 | 1175893.3096
103 | 2632700.24 | 1175867.3695 | 2632697.6511 | 1175871.3926 | 2632694.5296 | 1175880.3581 | 2632694.5512 | 1175902.2965
104 | 2632829.1149 | 1175931.2517 | 2632822.9562 | 1175932.5439
105 | 2632773.9988 | 1175885.0702 | 2632771.3285 | 1175888.0693 | 2632768.3156 | 1175892.4962
106 | 2632829.1149 | 1175931.2517 | 2632838.6645 | 1175929.4328
107 | 2632829.238 | 1175978.6437 | 2632845.1484 | 1175962.4778 | 2632852.2512 | 1175953.7232 | 2632855.5341 | 1175948.8274 | 2632857.4449 | 1175944.6468 | 2632858.3962 | 1175941.2058 | 2632858.4189 | 1175940.3229
108 | 2632848.5323 | 1175927.9227 | 2632852.3136 | 1175928.3325 | 2632855.325 | 1175929.7719 | 2632857.3596 | 1175932.3066 | 2632858.2555 | 1175934.8017 | 2632858.4837 | 1175937.7934 | 2632858.4189 | 1175940.3229
109 | 2632826.6768 | 1175981.5534 | 2632829.238 | 1175978.6437
110 | 2632848.5323 | 1175927.9227 | 2632843.186 | 1175928.5716 | 2632838.6645 | 1175929.4328
111 | 2632848.5323 | 1175927.9227 | 2632859.357 | 1175919.2774
112 | 2632826.6768 | 1175981.5534 | 2632821.4602 | 1175980.8468 | 2632817.0128 | 1175980.6446 | 2632815.1996 | 1175981.3071
113 | 2632815.1996 | 1175981.3071 | 2632808.9788 | 1175983.58 | 2632808.1366 | 1175984.1082
114 | 2632833.6324 | 1175837.1745 | 2632833.2617 | 1175835.4356 | 2632831.258 | 1175824.4522 | 2632830.6341 | 1175816.9227 | 2632830.9742 | 1175812.0442 | 2632831.9647 | 1175805.6241 | 2632832.0641 | 1175804.8016
115 | 2632833.6324 | 1175837.1745 | 2632835.2143 | 1175844.5955 | 2632835.2143 | 1175844.5955
116 | 2632832.0641 | 1175804.8016 | 2632832.4691 | 1175801.4469 | 2632832.6038 | 1175797.7902 | 2632832.2569 | 1175794.1197 | 2632831.545 | 1175790.1137 | 2632829.8004 | 1175784.8681 | 2632817.3591 | 1175756.4076 | 2632814.9201 | 1175752.3255 | 2632812.1566 | 1175748.8753 | 2632808.841 | 1175745.7555
117 | 2632833.4406 | 1175854.4464 | 2632833.4406 | 1175854.4464 | 2632834.8885 | 1175851.0526 | 2632835.3733 | 1175847.6646 | 2632835.2143 | 1175844.5955
118 | 2632822.6433 | 1175860.8322 | 2632828.3938 | 1175858.999 | 2632831.0632 | 1175857.2905 | 2632833.4406 | 1175854.4464
119 | 2632822.6433 | 1175860.8322 | 2632820.0618 | 1175861.6551
120 | 2632802.1442 | 1175866.2706 | 2632806.6 | 1175864.9386 | 2632816.8395 | 1175862.6823 | 2632820.0618 | 1175861.6551
121 | 2632773.9988 | 1175885.0702 | 2632775.8891 | 1175882.9471 | 2632780.8647 | 1175878.8054 | 2632786.8615 | 1175874.7308
122 | 2632802.1442 | 1175866.2706 | 2632797.2773 | 1175868.6786 | 2632787.3246 | 1175874.4161 | 2632786.8615 | 1175874.7308
123 | 2632802.1442 | 1175866.2706 | 2632798.9515 | 1175862.0028
124 | 2632759.1639 | 1175832.6853 | 2632766.5185 | 1175838.0393 | 2632781.2322 | 1175846.5017 | 2632790.8508 | 1175852.9687 | 2632796.7414 | 1175859.0484 | 2632798.9515 | 1175862.0028

## bus_geodata
| x | y | coords
0 | 2632422.9007 | 1175496.5759
1 | 2632434.9406 | 1175473.3177
2 | 2632410.4954 | 1175513.6769
3 | 2632445.986 | 1175452.8985
4 | 2632392.903 | 1175536.3414
5 | 2632484.3629 | 1175386.8728
6 | 2632381.9788 | 1175562.6015
7 | 2632510.5368 | 1175424.3601
8 | 2632487.7879 | 1175371.2388
9 | 2632477.1001 | 1175368.6241
10 | 2632379.8086 | 1175579.1085
11 | 2632367.2016 | 1175336.1294
12 | 2632375.6417 | 1175338.1853
13 | 2632351.2068 | 1175332.8072
14 | 2632381.569 | 1175340.4717
15 | 2632317.7808 | 1175330.3552
16 | 2632387.9362 | 1175354.7357
17 | 2632303.1973 | 1175329.3759
18 | 2632389.0143 | 1175412.805
19 | 2632372.8708 | 1175376.3568
20 | 2632444.7862 | 1175317.1601
21 | 2632240.7798 | 1175328.4115
22 | 2632358.0372 | 1175570.8309
23 | 2632376.0916 | 1175592.6171
24 | 2632370.8321 | 1175379.6048
25 | 2632362.791 | 1175391.5792
26 | 2632355.6921 | 1175402.1048
27 | 2632383.5871 | 1175428.3838
28 | 2632378.98 | 1175399.5774
29 | 2632336.4426 | 1175428.909
30 | 2632372.0184 | 1175441.7173
31 | 2632377.4602 | 1175447.5497
32 | 2632369.1529 | 1175608.5679
33 | 2632365.8482 | 1175626.1921
34 | 2632369.8924 | 1175685.0401
35 | 2632366.2588 | 1175696.2853
36 | 2632313.8571 | 1175681.2732
37 | 2632360.0312 | 1175545.5178
38 | 2632365.8923 | 1175493.8067
39 | 2632368.0795 | 1175473.9265
40 | 2632364.1599 | 1175509.0914
41 | 2632370.032 | 1175466.8397
42 | 2632363.4852 | 1175515.044
43 | 2632361.5677 | 1175531.9615
44 | 2632384.049 | 1175441.2612
45 | 2632507.2204 | 1175473.1498
46 | 2632491.5741 | 1175351.29
47 | 2632498.0563 | 1175373.3681
48 | 2632520.8776 | 1175481.686
49 | 2632491.5838 | 1175351.2289
50 | 2632500.1546 | 1175373.8033
51 | 2632325.1369 | 1175450.8076
52 | 2632329.1051 | 1175431.6033
53 | 2632322.8643 | 1175460.607
54 | 2632314.6717 | 1175419.6002
55 | 2632314.3038 | 1175418.9585
56 | 2632303.9338 | 1175400.2379
57 | 2632334.5845 | 1175555.4193
58 | 2632301.6413 | 1175579.6481
59 | 2632271.0064 | 1175611.4511
60 | 2632566.3382 | 1175461.0743
61 | 2632560.7846 | 1175461.4878
62 | 2632574.5871 | 1175501.1095
63 | 2632533.8145 | 1175474.3302
64 | 2632570.086 | 1175502.2968
65 | 2632682.141 | 1175496.5689
66 | 2632689.201 | 1175424.2841
67 | 2632692.8182 | 1175359.3463
68 | 2632715.5721 | 1175595.5467
69 | 2632796.7634 | 1175556.1938
70 | 2632387.7343 | 1175434.7095
71 | 2632549.4587 | 1175399.2327
72 | 2632514.6895 | 1175376.8174
73 | 2632553.567 | 1175405.0123
74 | 2632653.0536 | 1175305.1361
75 | 2632593.4765 | 1175237.5305
76 | 2632493.4465 | 1175340.4613
77 | 2632492.2918 | 1175346.782
78 | 2632601.2223 | 1175280.8172
79 | 2632257.2034 | 1175369.6473
80 | 2632259.0458 | 1175437.4187
81 | 2632255.7407 | 1175359.1455
82 | 2632265.3116 | 1175494.9565
83 | 2632226.7322 | 1175353.6796
84 | 2632266.9123 | 1175525.5067
85 | 2632145.3452 | 1175458.2206
86 | 2632236.2988 | 1175328.7958
87 | 2632262.579 | 1175541.1437
88 | 2632075.9947 | 1175356.5909
89 | 2632288.6594 | 1175371.0601
90 | 2632277.9304 | 1175350.4675
91 | 2632297.7695 | 1175388.5324
92 | 2632301.5012 | 1175395.6187
93 | 2632755.4909 | 1175945.2734
94 | 2632719.6025 | 1175938.925
95 | 2632784.6551 | 1175940.5805
96 | 2632758.7218 | 1175907.5134
97 | 2632699.9489 | 1175949.1456
98 | 2632792.098 | 1175939.0187
99 | 2632803.3393 | 1175927.3533
100 | 2632767.762 | 1175893.3096
101 | 2632694.5512 | 1175902.2965
102 | 2632822.9562 | 1175932.5439
103 | 2632768.3156 | 1175892.4962
104 | 2632700.24 | 1175867.3695
105 | 2632829.1149 | 1175931.2517
106 | 2632858.4189 | 1175940.3229
107 | 2632829.238 | 1175978.6437
108 | 2632848.5323 | 1175927.9227
109 | 2632826.6768 | 1175981.5534
110 | 2632838.6645 | 1175929.4328
111 | 2632859.357 | 1175919.2774
112 | 2632815.1996 | 1175981.3071
113 | 2632808.1366 | 1175984.1082
114 | 2632833.6324 | 1175837.1745
115 | 2632832.0641 | 1175804.8016
116 | 2632835.2143 | 1175844.5955
117 | 2632808.841 | 1175745.7555
118 | 2632833.4406 | 1175854.4464
119 | 2632822.6433 | 1175860.8322
120 | 2632820.0618 | 1175861.6551
121 | 2632773.9988 | 1175885.0702
122 | 2632786.8615 | 1175874.7308
123 | 2632802.1442 | 1175866.2706
124 | 2632798.9515 | 1175862.0028
125 | 2632759.1639 | 1175832.6853
126 | 2632484.3629 | 1175386.8728

## line_std_types
| c_nf_per_km | r_ohm_per_km | x_ohm_per_km | max_i_ka | type | q_mm2 | alpha | voltage_rating
NAYY 4x50 SE | 210 | 0.642 | 0.083 | 0.142 | cs | 50 | 0.00403 | LV
NAYY 4x120 SE | 264 | 0.225 | 0.08 | 0.242 | cs | 120 | 0.00403 | LV
NAYY 4x150 SE | 261 | 0.208 | 0.08 | 0.27 | cs | 150 | 0.00403 | LV
NA2XS2Y 1x95 RM/25 12/20 kV | 216 | 0.313 | 0.132 | 0.252 | cs | 95 | 0.00403 | MV
NA2XS2Y 1x185 RM/25 12/20 kV | 273 | 0.161 | 0.117 | 0.362 | cs | 185 | 0.00403 | MV
NA2XS2Y 1x240 RM/25 12/20 kV | 304 | 0.122 | 0.112 | 0.421 | cs | 240 | 0.00403 | MV
NA2XS2Y 1x95 RM/25 6/10 kV | 315 | 0.313 | 0.123 | 0.249 | cs | 95 | 0.00403 | MV
NA2XS2Y 1x185 RM/25 6/10 kV | 406 | 0.161 | 0.11 | 0.358 | cs | 185 | 0.00403 | MV
NA2XS2Y 1x240 RM/25 6/10 kV | 456 | 0.122 | 0.105 | 0.416 | cs | 240 | 0.00403 | MV
NA2XS2Y 1x150 RM/25 12/20 kV | 250 | 0.206 | 0.116 | 0.319 | cs | 150 | 0.00403 | MV
NA2XS2Y 1x120 RM/25 12/20 kV | 230 | 0.253 | 0.119 | 0.283 | cs | 120 | 0.00403 | MV
NA2XS2Y 1x70 RM/25 12/20 kV | 190 | 0.443 | 0.132 | 0.22 | cs | 70 | 0.00403 | MV
NA2XS2Y 1x150 RM/25 6/10 kV | 360 | 0.206 | 0.11 | 0.315 | cs | 150 | 0.00403 | MV
NA2XS2Y 1x120 RM/25 6/10 kV | 340 | 0.253 | 0.113 | 0.28 | cs | 120 | 0.00403 | MV
NA2XS2Y 1x70 RM/25 6/10 kV | 280 | 0.443 | 0.123 | 0.217 | cs | 70 | 0.00403 | MV
N2XS(FL)2Y 1x120 RM/35 64/110 kV | 112 | 0.153 | 0.166 | 0.366 | cs | 120 | 0.00393 | HV
N2XS(FL)2Y 1x185 RM/35 64/110 kV | 125 | 0.099 | 0.156 | 0.457 | cs | 185 | 0.00393 | HV
N2XS(FL)2Y 1x240 RM/35 64/110 kV | 135 | 0.075 | 0.149 | 0.526 | cs | 240 | 0.00393 | HV
N2XS(FL)2Y 1x300 RM/35 64/110 kV | 144 | 0.06 | 0.144 | 0.588 | cs | 300 | 0.00393 | HV
15-AL1/3-ST1A 0.4 | 11 | 1.8769 | 0.35 | 0.105 | ol | 16 | 0.00403 | LV
24-AL1/4-ST1A 0.4 | 11.25 | 1.2012 | 0.335 | 0.14 | ol | 24 | 0.00403 | LV
48-AL1/8-ST1A 0.4 | 12.2 | 0.5939 | 0.3 | 0.21 | ol | 48 | 0.00403 | LV
94-AL1/15-ST1A 0.4 | 13.2 | 0.306 | 0.29 | 0.35 | ol | 94 | 0.00403 | LV
34-AL1/6-ST1A 10.0 | 9.7 | 0.8342 | 0.36 | 0.17 | ol | 34 | 0.00403 | MV
48-AL1/8-ST1A 10.0 | 10.1 | 0.5939 | 0.35 | 0.21 | ol | 48 | 0.00403 | MV
70-AL1/11-ST1A 10.0 | 10.4 | 0.4132 | 0.339 | 0.29 | ol | 70 | 0.00403 | MV
94-AL1/15-ST1A 10.0 | 10.75 | 0.306 | 0.33 | 0.35 | ol | 94 | 0.00403 | MV
122-AL1/20-ST1A 10.0 | 11.1 | 0.2376 | 0.323 | 0.41 | ol | 122 | 0.00403 | MV
149-AL1/24-ST1A 10.0 | 11.25 | 0.194 | 0.315 | 0.47 | ol | 149 | 0.00403 | MV
34-AL1/6-ST1A 20.0 | 9.15 | 0.8342 | 0.382 | 0.17 | ol | 34 | 0.00403 | MV
48-AL1/8-ST1A 20.0 | 9.5 | 0.5939 | 0.372 | 0.21 | ol | 48 | 0.00403 | MV
70-AL1/11-ST1A 20.0 | 9.7 | 0.4132 | 0.36 | 0.29 | ol | 70 | 0.00403 | MV
94-AL1/15-ST1A 20.0 | 10 | 0.306 | 0.35 | 0.35 | ol | 94 | 0.00403 | MV
122-AL1/20-ST1A 20.0 | 10.3 | 0.2376 | 0.344 | 0.41 | ol | 122 | 0.00403 | MV
149-AL1/24-ST1A 20.0 | 10.5 | 0.194 | 0.337 | 0.47 | ol | 149 | 0.00403 | MV
184-AL1/30-ST1A 20.0 | 10.75 | 0.1571 | 0.33 | 0.535 | ol | 184 | 0.00403 | MV
243-AL1/39-ST1A 20.0 | 11 | 0.1188 | 0.32 | 0.645 | ol | 243 | 0.00403 | MV
48-AL1/8-ST1A 110.0 | 8 | 0.5939 | 0.46 | 0.21 | ol | 48 | 0.00403 | HV
70-AL1/11-ST1A 110.0 | 8.4 | 0.4132 | 0.45 | 0.29 | ol | 70 | 0.00403 | HV
94-AL1/15-ST1A 110.0 | 8.65 | 0.306 | 0.44 | 0.35 | ol | 94 | 0.00403 | HV
122-AL1/20-ST1A 110.0 | 8.5 | 0.2376 | 0.43 | 0.41 | ol | 122 | 0.00403 | HV
149-AL1/24-ST1A 110.0 | 8.75 | 0.194 | 0.41 | 0.47 | ol | 149 | 0.00403 | HV
184-AL1/30-ST1A 110.0 | 8.8 | 0.1571 | 0.4 | 0.535 | ol | 184 | 0.00403 | HV
243-AL1/39-ST1A 110.0 | 9 | 0.1188 | 0.39 | 0.645 | ol | 243 | 0.00403 | HV
305-AL1/39-ST1A 110.0 | 9.2 | 0.0949 | 0.38 | 0.74 | ol | 305 | 0.00403 | HV
490-AL1/64-ST1A 110.0 | 9.75 | 0.059 | 0.37 | 0.96 | ol | 490 | 0.00403 | HV
679-AL1/86-ST1A 110.0 | 9.95 | 0.042 | 0.36 | 1.15 | ol | 679 | 0.00403 | HV
490-AL1/64-ST1A 220.0 | 10 | 0.059 | 0.285 | 0.96 | ol | 490 | 0.00403 | HV
679-AL1/86-ST1A 220.0 | 11.7 | 0.042 | 0.275 | 1.15 | ol | 679 | 0.00403 | HV
490-AL1/64-ST1A 380.0 | 11 | 0.059 | 0.253 | 0.96 | ol | 490 | 0.00403 | HV
679-AL1/86-ST1A 380.0 | 14.6 | 0.042 | 0.25 | 1.15 | ol | 679 | 0.00403 | HV

## trafo_std_types
| i0_percent | pfe_kw | vkr_percent | sn_mva | vn_lv_kv | vn_hv_kv | vk_percent | shift_degree | vector_group | tap_side | tap_neutral | tap_min | tap_max | tap_step_degree | tap_step_percent | tap_phase_shifter
160 MVA 380/110 kV | 0.06 | 60 | 0.25 | 160 | 110 | 380 | 12.2 | 0 | Yy0 | hv | 0 | -9 | 9 | 0 | 1.5 | FALSE
100 MVA 220/110 kV | 0.06 | 55 | 0.26 | 100 | 110 | 220 | 12 | 0 | Yy0 | hv | 0 | -9 | 9 | 0 | 1.5 | FALSE
63 MVA 110/20 kV | 0.04 | 22 | 0.32 | 63 | 20 | 110 | 18 | 150 | YNd5 | hv | 0 | -9 | 9 | 0 | 1.5 | FALSE
40 MVA 110/20 kV | 0.05 | 18 | 0.34 | 40 | 20 | 110 | 16.2 | 150 | YNd5 | hv | 0 | -9 | 9 | 0 | 1.5 | FALSE
25 MVA 110/20 kV | 0.07 | 14 | 0.41 | 25 | 20 | 110 | 12 | 150 | YNd5 | hv | 0 | -9 | 9 | 0 | 1.5 | FALSE
63 MVA 110/10 kV | 0.04 | 22 | 0.32 | 63 | 10 | 110 | 18 | 150 | YNd5 | hv | 0 | -9 | 9 | 0 | 1.5 | FALSE
40 MVA 110/10 kV | 0.05 | 18 | 0.34 | 40 | 10 | 110 | 16.2 | 150 | YNd5 | hv | 0 | -9 | 9 | 0 | 1.5 | FALSE
25 MVA 110/10 kV | 0.07 | 14 | 0.41 | 25 | 10 | 110 | 12 | 150 | YNd5 | hv | 0 | -9 | 9 | 0 | 1.5 | FALSE
0.25 MVA 20/0.4 kV | 0.32 | 0.8 | 1.44 | 0.25 | 0.4 | 20 | 6 | 150 | Yzn5 | hv | 0 | -2 | 2 | 0 | 2.5 | FALSE
0.4 MVA 20/0.4 kV | 0.3375 | 1.35 | 1.425 | 0.4 | 0.4 | 20 | 6 | 150 | Dyn5 | hv | 0 | -2 | 2 | 0 | 2.5 | FALSE
0.63 MVA 20/0.4 kV | 0.2619 | 1.65 | 1.206 | 0.63 | 0.4 | 20 | 6 | 150 | Dyn5 | hv | 0 | -2 | 2 | 0 | 2.5 | FALSE
0.25 MVA 10/0.4 kV | 0.24 | 0.6 | 1.2 | 0.25 | 0.4 | 10 | 4 | 150 | Dyn5 | hv | 0 | -2 | 2 | 0 | 2.5 | FALSE
0.4 MVA 10/0.4 kV | 0.2375 | 0.95 | 1.325 | 0.4 | 0.4 | 10 | 4 | 150 | Dyn5 | hv | 0 | -2 | 2 | 0 | 2.5 | FALSE
0.63 MVA 10/0.4 kV | 0.1873 | 1.18 | 1.0794 | 0.63 | 0.4 | 10 | 4 | 150 | Dyn5 | hv | 0 | -2 | 2 | 0 | 2.5 | FALSE

## trafo3w_std_types
| sn_hv_mva | sn_mv_mva | sn_lv_mva | vn_hv_kv | vn_mv_kv | vn_lv_kv | vk_hv_percent | vk_mv_percent | vk_lv_percent | vkr_hv_percent | vkr_mv_percent | vkr_lv_percent | pfe_kw | i0_percent | shift_mv_degree | shift_lv_degree | vector_group | tap_side | tap_neutral | tap_min | tap_max | tap_step_percent
63/25/38 MVA 110/20/10 kV | 63 | 25 | 38 | 110 | 20 | 10 | 10.4 | 10.4 | 10.4 | 0.28 | 0.32 | 0.35 | 35 | 0.89 | 0 | 0 | YN0yn0yn0 | hv | 0 | -10 | 10 | 1.2
63/25/38 MVA 110/10/10 kV | 63 | 25 | 38 | 110 | 10 | 10 | 10.4 | 10.4 | 10.4 | 0.28 | 0.32 | 0.35 | 35 | 0.89 | 0 | 0 | YN0yn0yn0 | hv | 0 | -10 | 10 | 1.2

## fuse_std_types
| fuse_type | i_rated_a | t_avg | t_min | t_total | x_avg | x_min | x_total
HV 100A | HV 100A | 100 | 0 | [10.0, 3.64, 0.854, 0.281, 0.1, 0.0531, 0.022, 0.01] | [10.0, 4.267, 1.21, 0.403, 0.1, 0.058, 0.022, 0.01] | 0 | [300.0, 350.0, 450.0, 550.0, 700.0, 850.0, 1200.0, 1752.0] | [600.0, 700.0, 900.0, 1150.0, 1665.0, 2000.0, 3000.0, 4313.0]
HV 10A | HV 10A | 10 | 0 | [10.0, 1675.0, 0.344, 0.156, 0.1, 0.0417, 0.0171, 0.01] | [10.0, 1.3, 0.3, 0.155, 0.1, 0.0555, 0.023, 0.01] | 0 | [30.0, 32.0, 35.0, 37.0, 39.0, 50.0, 70.0, 88.0] | [60.0, 70.0, 80.0, 87.0, 94.0, 110.0, 150.0, 216.0]
HV 125A | HV 125A | 125 | 0 | [10.0, 1.82, 0.344, 0.1, 0.0467, 0.0269, 0.01] | [10.0, 2.478, 0.426, 0.1, 0.0427, 0.0211, 0.01] | 0 | [375.0, 500.0, 700.0, 925.0, 1200.0, 1500.0, 2341.0] | [750.0, 1000.0, 1500.0, 2200.0, 3000.0, 4000.0, 5765.0]
HV 160A | HV 160A | 160 | 0 | [10.0, 4.15, 1.03, 0.198, 0.1, 0.051, 0.0172, 0.01] | [10.0, 2.3, 0.734, 0.274, 0.1, 0.046, 0.0177, 0.01] | 0 | [480.0, 550.0, 700.0, 1000.0, 1260.0, 1600.0, 2500.0, 3227.0] | [960.0, 1300.0, 1700.0, 2200.0, 2996.0, 4000.0, 6000.0, 7946.0]
HV 16A | HV 16A | 16 | 0 | [10.0, 0.352, 0.164, 0.1, 0.0649, 0.0342, 0.01] | [10.0, 2.34, 0.722, 0.181, 0.1, 0.055, 0.0296, 0.01] | 0 | [48.0, 60.0, 65.0, 71.0, 80.0, 100.0, 162.0] | [96.0, 110.0, 125.0, 150.0, 168.0, 200.0, 250.0, 398.0]
HV 200A | HV 200A | 200 | 0 | [10.0, 4.267, 1.21, 0.403, 0.1, 0.058, 0.022, 0.01] | [10.0, 3.73, 1.654, 0.328, 0.1, 0.0531, 0.019, 0.01] | 0 | [600.0, 700.0, 900.0, 1150.0, 1665.0, 2000.0, 3000.0, 4313.0] | [1200.0, 1500.0, 1800.0, 2700.0, 3960.0, 5000.0, 7500.0, 10620.0]
HV 20A | HV 20A | 20 | 0 | [10.0, 1.3, 0.3, 0.155, 0.1, 0.0555, 0.023, 0.01] | [10.0, 1.3, 0.161, 0.1, 0.0611, 0.0399, 0.0141, 0.01] | 0 | [60.0, 70.0, 80.0, 87.0, 94.0, 110.0, 150.0, 216.0] | [120.0, 150.0, 200.0, 223.0, 260.0, 300.0, 450.0, 532.0]
HV 25A | HV 25A | 25 | 0 | [10.0, 2.512, 0.833, 0.299, 0.1, 0.0372, 0.0223, 0.01] | [10.0, 3.125, 0.597, 0.198, 0.1, 0.0378, 0.022, 0.01] | 0 | [75.0, 82.0, 90.0, 100.0, 124.0, 170.0, 200.0, 289.0] | [150.0, 170.0, 210.0, 250.0, 294.0, 400.0, 500.0, 711.0]
HV 31.5A | HV 31.5A | 31.5 | 0 | [10.0, 2.34, 0.722, 0.181, 0.1, 0.055, 0.0296, 0.01] | [10.0, 2.84, 0.368, 0.164, 0.1, 0.0621, 0.0378, 0.0195, 0.01] | 0 | [95.0, 110.0, 125.0, 150.0, 165.0, 200.0, 250.0, 390.0] | [189.0, 220.0, 300.0, 350.0, 393.0, 450.0, 530.0, 700.0, 960.0]
HV 40A | HV 40A | 40 | 0 | [10.0, 1.3, 0.161, 0.1, 0.0611, 0.0399, 0.0141, 0.01] | [10.0, 2.05, 0.369, 0.198, 0.1, 0.051, 0.0298, 0.01] | 0 | [120.0, 150.0, 200.0, 223.0, 260.0, 300.0, 450.0, 532.0] | [240.0, 300.0, 400.0, 450.0, 530.0, 650.0, 800.0, 1311.0]
HV 50A | HV 50A | 50 | 0 | [10.0, 3.215, 0.597, 0.198, 0.1, 0.0378, 0.022, 0.01] | [10.0, 3.64, 0.854, 0.281, 0.1, 0.0531, 0.022, 0.01] | 0 | [150.0, 170.0, 210.0, 250.0, 294.0, 400.0, 500.0, 711.0] | [300.0, 350.0, 450.0, 550.0, 700.0, 850.0, 1200.0, 1752.0]
HV 6.3A | HV 6.3A | 6.3 | 0 | [10.0, 1.39, 0.344, 0.168, 0.1, 0.056, 0.0263, 0.01] | [10.0, 1.711, 0.516, 0.198, 0.1, 0.0634, 0.0303, 0.01] | 0 | [19.0, 19.5, 20.4, 20.8, 22.0, 25.0, 32.0, 48.0] | [38.0, 40.0, 43.0, 48.0, 53.0, 60.0, 75.0, 118.0]
HV 63A | HV 63A | 63 | 0 | [10.0, 2.84, 0.368, 0.164, 0.1, 0.0621, 0.0378, 0.0195, 0.01] | [10.0, 1.82, 0.344, 0.1, 0.0467, 0.0269, 0.01] | 0 | [189.0, 220.0, 300.0, 350.0, 393.0, 450.0, 530.0, 700.0, 961.0] | [378.0, 500.0, 700.0, 934.0, 1200.0, 1500.0, 2366.0]
HV 80A | HV 80A | 80 | 0 | [10.0, 2.05, 0.369, 0.198, 0.1, 0.051, 0.0298, 0.01] | [10.0, 4.15, 1.03, 0.198, 0.1, 0.051, 0.0172, 0.01] | 0 | [240.0, 300.0, 400.0, 450.0, 530.0, 650.0, 800.0, 1311.0] | [480.0, 550.0, 700.0, 1000.0, 1260.0, 1600.0, 2500.0, 3227.0]
Siemens NH-1-100 | Siemens NH-1-100 | 100 | [5400.0, 2000.0, 400.0, 20.0, 1.0, 0.2, 0.012, 0.004] | 0 | 0 | [150.0, 190.0, 250.0, 430.0, 900.0, 1250.0, 2700.0, 3600.0] | 0 | 0
Siemens NH-1-125 | Siemens NH-1-125 | 125 | [4800.0, 120.0, 7.0, 0.1, 0.004] | 0 | 0 | [180.0, 400.0, 740.0, 2000.0, 4250.0] | 0 | 0
Siemens NH-1-16 | Siemens NH-1-16 | 16 | [4000.0, 400.0, 2.0, 0.1, 0.04, 0.01] | 0 | 0 | [26.0, 35.0, 75.0, 150.0, 200.0, 300.0] | 0 | 0
Siemens NH-1-160 | Siemens NH-1-160 | 160 | [4800.0, 120.0, 7.0, 0.1, 0.004] | 0 | 0 | [210.0, 500.0, 900.0, 2300.0, 5000.0] | 0 | 0
Siemens NH-1-25 | Siemens NH-1-25 | 25 | [4000.0, 1000.0, 10.0, 0.2, 0.02, 0.01] | 0 | 0 | [40.0, 50.0, 100.0, 210.0, 400.0, 500.0] | 0 | 0
Siemens NH-1-50 | Siemens NH-1-50 | 50 | [4000.0, 40.0, 4.0, 1.0, 0.02, 0.01] | 0 | 0 | [86.0, 200.0, 300.0, 400.0, 1000.0, 1280.0] | 0 | 0
Siemens NH-1-63 | Siemens NH-1-63 | 63 | [4000.0, 100.0, 10.0, 2.0, 0.04, 0.01] | 0 | 0 | [100.0, 200.0, 300.0, 400.0, 1000.0, 1500.0] | 0 | 0
Siemens NH-1-80 | Siemens NH-1-80 | 80 | [4800.0, 120.0, 7.0, 0.1, 0.01] | 0 | 0 | [150.58, 250.0, 450.0, 1150.0, 2470.0] | 0 | 0
Siemens NH-2-1000 | Siemens NH-2-1000 | 1000 | [4800.0, 120.0, 7.0, 0.1, 0.004] | 0 | 0 | [1900.0, 3500.0, 8400.0, 24000.0, 52000.0] | 0 | 0
Siemens NH-2-200 | Siemens NH-2-200 | 200 | [4800.0, 120.0, 7.0, 0.1, 0.004] | 0 | 0 | [280.0, 650.0, 1200.0, 3000.0, 7000.0] | 0 | 0
Siemens NH-2-224 | Siemens NH-2-224 | 224 | [4800.0, 120.0, 7.0, 0.2, 0.04, 0.004] | 0 | 0 | [400.0, 750.0, 1453.0, 3025.0, 4315.0, 7600.0] | 0 | 0
Siemens NH-2-250 | Siemens NH-2-250 | 250 | [4800.0, 120.0, 7.0, 0.1, 0.004] | 0 | 0 | [450.0, 800.0, 1650.0, 4000.0, 8500.0] | 0 | 0
Siemens NH-2-315 | Siemens NH-2-315 | 315 | [4800.0, 120.0, 7.0, 0.1, 0.004] | 0 | 0 | [550.0, 920.0, 1900.0, 5000.0, 11000.0] | 0 | 0
Siemens NH-2-355 | Siemens NH-2-355 | 355 | [4800.0, 120.0, 6.0, 0.1, 0.004] | 0 | 0 | [650.0, 1116.27, 2350.0, 5840.0, 12790.0] | 0 | 0
Siemens NH-2-400 | Siemens NH-2-400 | 400 | [4800.0, 120.0, 7.0, 0.1, 0.004] | 0 | 0 | [720.0, 1350.0, 2800.0, 6500.0, 15000.0] | 0 | 0
Siemens NH-2-425 | Siemens NH-2-425 | 425 | [4800.0, 120.0, 7.0, 0.1, 0.004] | 0 | 0 | [850.0, 1500.0, 3050.0, 7500.0, 16500.0] | 0 | 0
Siemens NH-2-630 | Siemens NH-2-630 | 630 | [4800.0, 120.0, 7.0, 0.1, 0.004] | 0 | 0 | [1200.0, 2000.0, 4800.0, 12000.0, 26000.0] | 0 | 0

## dtypes
| element | column | dtype
0 | bus | name | object
1 | bus | vn_kv | float64
2 | bus | type | object
3 | bus | zone | object
4 | bus | in_service | bool
5 | load | name | object
6 | load | bus | uint32
7 | load | p_mw | float64
8 | load | q_mvar | float64
9 | load | const_z_percent | float64
10 | load | const_i_percent | float64
11 | load | sn_mva | float64
12 | load | scaling | float64
13 | load | in_service | bool
14 | load | type | object
15 | ext_grid | name | object
16 | ext_grid | bus | uint32
17 | ext_grid | vm_pu | float64
18 | ext_grid | va_degree | float64
19 | ext_grid | slack_weight | float64
20 | ext_grid | in_service | bool
21 | line | name | object
22 | line | std_type | object
23 | line | from_bus | uint32
24 | line | to_bus | uint32
25 | line | length_km | float64
26 | line | r_ohm_per_km | float64
27 | line | x_ohm_per_km | float64
28 | line | c_nf_per_km | float64
29 | line | g_us_per_km | float64
30 | line | max_i_ka | float64
31 | line | df | float64
32 | line | parallel | uint32
33 | line | type | object
34 | line | in_service | bool
35 | trafo | name | object
36 | trafo | std_type | object
37 | trafo | hv_bus | uint32
38 | trafo | lv_bus | uint32
39 | trafo | sn_mva | float64
40 | trafo | vn_hv_kv | float64
41 | trafo | vn_lv_kv | float64
42 | trafo | vk_percent | float64
43 | trafo | vkr_percent | float64
44 | trafo | pfe_kw | float64
45 | trafo | i0_percent | float64
46 | trafo | shift_degree | float64
47 | trafo | tap_side | object
48 | trafo | tap_neutral | int32
49 | trafo | tap_min | int32
50 | trafo | tap_max | int32
51 | trafo | tap_step_percent | float64
52 | trafo | tap_step_degree | float64
53 | trafo | tap_pos | int32
54 | trafo | tap_phase_shifter | bool
55 | trafo | parallel | uint32
56 | trafo | df | float64
57 | trafo | in_service | bool
58 | line_geodata | coords | object
59 | bus_geodata | x | float64
60 | bus_geodata | y | float64
61 | bus_geodata | coords | object

## parameters
| version | format_version | converged | OPF_converged | name | f_hz | sn_mva
0 | 2.14.6 | 2.14.0 | FALSE | FALSE |  | 50 | 1