## bus
| name | vn_kv | type | zone | in_service
0 | bus_LV_579-3_1_3_node_128 | 0.4 | n |  | TRUE
1 | bus_LV_579-3_1_3_node_126 | 0.4 | n |  | TRUE
2 | bus_LV_579-3_1_3_node_131 | 0.4 | n |  | TRUE
3 | bus_LV_579-3_1_3_node_129 | 0.4 | n |  | TRUE
4 | bus_LV_579-3_1_3_node_127 | 0.4 | n |  | TRUE
5 | bus_LV_579-3_1_3_node_136 | 0.4 | n |  | TRUE
6 | bus_LV_579-3_1_3_node_130 | 0.4 | n |  | TRUE
7 | bus_LV_579-3_1_3_node_135 | 0.4 | n |  | TRUE
8 | bus_LV_579-3_1_3_node_134 | 0.4 | n |  | TRUE
9 | bus_LV_579-3_1_3_node_132 | 0.4 | n |  | TRUE
10 | bus_LV_579-3_1_3_node_159 | 0.4 | n |  | TRUE
11 | bus_LV_579-3_1_3_node_133 | 0.4 | n |  | TRUE
12 | bus_LV_579-3_1_3_node_162 | 0.4 | n |  | TRUE
13 | bus_LV_579-3_1_3_node_137 | 0.4 | n |  | TRUE
14 | bus_LV_579-3_1_3_node_139 | 0.4 | n |  | TRUE
15 | bus_LV_579-3_1_3_node_152 | 0.4 | n |  | TRUE
16 | bus_LV_579-3_1_3_node_148 | 0.4 | n |  | TRUE
17 | bus_LV_579-3_1_3_node_140 | 0.4 | n |  | TRUE
18 | bus_LV_579-3_1_3_node_141 | 0.4 | n |  | TRUE
19 | bus_LV_579-3_1_3_node_142 | 0.4 | n |  | TRUE
20 | bus_LV_579-3_1_3_node_143 | 0.4 | n |  | TRUE
21 | bus_LV_579-3_1_3_node_144 | 0.4 | n |  | TRUE
22 | bus_LV_579-3_1_3_node_145 | 0.4 | n |  | TRUE
23 | bus_LV_579-3_1_3_node_150 | 0.4 | n |  | TRUE
24 | bus_LV_579-3_1_3_node_164 | 0.4 | n |  | TRUE
25 | bus_LV_579-3_1_3_node_149 | 0.4 | n |  | TRUE
26 | bus_LV_579-3_1_3_node_153 | 0.4 | n |  | TRUE
27 | bus_LV_579-3_1_3_node_146 | 0.4 | n |  | TRUE
28 | bus_LV_579-3_1_3_node_147 | 0.4 | n |  | TRUE
29 | bus_LV_579-3_1_3_node_151 | 0.4 | n |  | TRUE
30 | bus_LV_579-3_1_3_node_161 | 0.4 | n |  | TRUE
31 | bus_LV_579-3_1_3_node_154 | 0.4 | n |  | TRUE
32 | bus_LV_579-3_1_3_node_155 | 0.4 | n |  | TRUE
33 | bus_LV_579-3_1_3_node_156 | 0.4 | n |  | TRUE
34 | bus_LV_579-3_1_3_node_157 | 0.4 | n |  | TRUE
35 | bus_LV_579-3_1_3_node_158 | 0.4 | n |  | TRUE
36 | bus_LV_579-3_1_3_node_160 | 0.4 | n |  | TRUE
37 | bus_LV_579-3_1_3_node_125 | 0.4 | n |  | TRUE
38 | bus_MV_0_node_139 | 20 | n |  | TRUE

## load
| name | bus | p_mw | q_mvar | const_z_percent | const_i_percent | sn_mva | scaling | in_service | type
0 | LV_579-3_1_3_load_126 | 1 | 0.00057908 | 0.00014513 | 0 | 0 |  | 1 | TRUE | wye
1 | LV_579-3_1_3_load_136 | 5 | 0.0012321 | 0.00030879 | 0 | 0 |  | 1 | TRUE | wye
2 | LV_579-3_1_3_load_130 | 6 | 0.00022354 | 5.6024e-05 | 0 | 0 |  | 1 | TRUE | wye
3 | LV_579-3_1_3_load_135 | 7 | 0.0002349 | 5.8871e-05 | 0 | 0 |  | 1 | TRUE | wye
4 | LV_579-3_1_3_load_134 | 8 | 0.00031671 | 7.9375e-05 | 0 | 0 |  | 1 | TRUE | wye
5 | LV_579-3_1_3_load_132 | 9 | 0.00021781 | 5.4588e-05 | 0 | 0 |  | 1 | TRUE | wye
6 | LV_579-3_1_3_load_159 | 10 | 0.00019251 | 4.8246e-05 | 0 | 0 |  | 1 | TRUE | wye
7 | LV_579-3_1_3_load_133 | 11 | 0.00034404 | 8.6223e-05 | 0 | 0 |  | 1 | TRUE | wye
8 | LV_579-3_1_3_load_162 | 12 | 0.00068757 | 0.00017232 | 0 | 0 |  | 1 | TRUE | wye
9 | LV_579-3_1_3_load_137 | 13 | 0.00042632 | 0.00010685 | 0 | 0 |  | 1 | TRUE | wye
10 | LV_579-3_1_3_load_148 | 16 | 0.0015579 | 0.00039045 | 0 | 0 |  | 1 | TRUE | wye
11 | LV_579-3_1_3_load_140 | 17 | 0.00496 | 0.0012431 | 0 | 0 |  | 1 | TRUE | wye
12 | LV_579-3_1_3_load_144 | 21 | 0.0012752 | 0.00031958 | 0 | 0 |  | 1 | TRUE | wye
13 | LV_579-3_1_3_load_145 | 22 | 0.00069538 | 0.00017428 | 0 | 0 |  | 1 | TRUE | wye
14 | LV_579-3_1_3_load_150 | 23 | 0.00064183 | 0.00016086 | 0 | 0 |  | 1 | TRUE | wye
15 | LV_579-3_1_3_load_164 | 24 | 0.00045856 | 0.00011493 | 0 | 0 |  | 1 | TRUE | wye
16 | LV_579-3_1_3_load_149 | 25 | 0.00061939 | 0.00015523 | 0 | 0 |  | 1 | TRUE | wye
17 | LV_579-3_1_3_load_146 | 27 | 0.00027663 | 6.933e-05 | 0 | 0 |  | 1 | TRUE | wye
18 | LV_579-3_1_3_load_147 | 28 | 0.00049805 | 0.00012482 | 0 | 0 |  | 1 | TRUE | wye
19 | LV_579-3_1_3_load_151 | 29 | 0.0012173 | 0.00030508 | 0 | 0 |  | 1 | TRUE | wye
20 | LV_579-3_1_3_load_161 | 30 | 0.00050069 | 0.00012549 | 0 | 0 |  | 1 | TRUE | wye
21 | LV_579-3_1_3_load_154 | 31 | 0.002214 | 0.00055487 | 0 | 0 |  | 1 | TRUE | wye
22 | LV_579-3_1_3_load_155 | 32 | 0.00037057 | 9.2873e-05 | 0 | 0 |  | 1 | TRUE | wye
23 | LV_579-3_1_3_load_156 | 33 | 0.00077969 | 0.00019541 | 0 | 0 |  | 1 | TRUE | wye
24 | LV_579-3_1_3_load_157 | 34 | 0.00043419 | 0.00010882 | 0 | 0 |  | 1 | TRUE | wye
25 | LV_579-3_1_3_load_160 | 36 | 0.00027105 | 6.7932e-05 | 0 | 0 |  | 1 | TRUE | wye
26 | LV_579-3_1_3_load_125 | 37 | 0.00069387 | 0.0001739 | 0 | 0 |  | 1 | TRUE | wye

## ext_grid
| name | bus | vm_pu | va_degree | slack_weight | in_service
0 |  | 14 | 1 | 0 | 1 | TRUE

## line
| name | std_type | from_bus | to_bus | length_km | r_ohm_per_km | x_ohm_per_km | c_nf_per_km | g_us_per_km | max_i_ka | df | parallel | type | in_service
0 | LV_579-3_1_3_line_0 | NAYY 4x150 SE | 0 | 1 | 0.12677 | 0.208 | 0.08 | 261 | 0 | 0.27 | 1 | 1 | cs | TRUE
1 | LV_579-3_1_3_line_1 | NAYY 4x150 SE | 0 | 2 | 0.037765 | 0.208 | 0.08 | 261 | 0 | 0.27 | 1 | 1 | cs | TRUE
2 | LV_579-3_1_3_line_2 | NAYY 4x150 SE | 1 | 37 | 0.061761 | 0.208 | 0.08 | 261 | 0 | 0.27 | 1 | 1 | cs | TRUE
3 | LV_579-3_1_3_line_3 | NAYY 4x150 SE | 2 | 8 | 0.10953 | 0.208 | 0.08 | 261 | 0 | 0.27 | 1 | 1 | cs | TRUE
4 | LV_579-3_1_3_line_4 | NAYY 4x150 SE | 3 | 4 | 0.14308 | 0.208 | 0.08 | 261 | 0 | 0.27 | 1 | 1 | cs | TRUE
5 | LV_579-3_1_3_line_5 | NAYY 4x150 SE | 3 | 5 | 0.040116 | 0.208 | 0.08 | 261 | 0 | 0.27 | 1 | 1 | cs | TRUE
6 | LV_579-3_1_3_line_6 | NAYY 4x150 SE | 4 | 6 | 0.13446 | 0.208 | 0.08 | 261 | 0 | 0.27 | 1 | 1 | cs | TRUE
7 | LV_579-3_1_3_line_7 | NAYY 4x150 SE | 4 | 37 | 0.041597 | 0.208 | 0.08 | 261 | 0 | 0.27 | 1 | 1 | cs | TRUE
8 | LV_579-3_1_3_line_8 | NAYY 4x150 SE | 5 | 13 | 0.029471 | 0.208 | 0.08 | 261 | 0 | 0.27 | 1 | 1 | cs | TRUE
9 | LV_579-3_1_3_line_9 | NAYY 4x150 SE | 6 | 7 | 0.039375 | 0.208 | 0.08 | 261 | 0 | 0.27 | 1 | 1 | cs | TRUE
10 | LV_579-3_1_3_line_10 | NAYY 4x150 SE | 7 | 11 | 0.14968 | 0.208 | 0.08 | 261 | 0 | 0.27 | 1 | 1 | cs | TRUE
11 | LV_579-3_1_3_line_11 | NAYY 4x150 SE | 9 | 10 | 0.064834 | 0.208 | 0.08 | 261 | 0 | 0.27 | 1 | 1 | cs | TRUE
12 | LV_579-3_1_3_line_12 | NAYY 4x150 SE | 10 | 35 | 0.075603 | 0.208 | 0.08 | 261 | 0 | 0.27 | 1 | 1 | cs | TRUE
13 | LV_579-3_1_3_line_13 | NAYY 4x150 SE | 11 | 12 | 0.1045 | 0.208 | 0.08 | 261 | 0 | 0.27 | 1 | 1 | cs | TRUE
14 | LV_579-3_1_3_line_14 | NAYY 4x150 SE | 12 | 15 | 0.020094 | 0.208 | 0.08 | 261 | 0 | 0.27 | 1 | 1 | cs | TRUE
15 | LV_579-3_1_3_line_15 | NAYY 4x150 SE | 12 | 35 | 0.15315 | 0.208 | 0.08 | 261 | 0 | 0.27 | 1 | 1 | cs | TRUE
16 | LV_579-3_1_3_line_16 | NAYY 4x150 SE | 14 | 15 | 0.12254 | 0.208 | 0.08 | 261 | 0 | 0.27 | 1 | 1 | cs | TRUE
17 | LV_579-3_1_3_line_17 | NAYY 4x150 SE | 14 | 16 | 0.08685 | 0.208 | 0.08 | 261 | 0 | 0.27 | 1 | 1 | cs | TRUE
18 | LV_579-3_1_3_line_18 | NAYY 4x150 SE | 15 | 30 | 0.013683 | 0.208 | 0.08 | 261 | 0 | 0.27 | 1 | 1 | cs | TRUE
19 | LV_579-3_1_3_line_19 | NAYY 4x150 SE | 16 | 27 | 0.006964 | 0.208 | 0.08 | 261 | 0 | 0.27 | 1 | 1 | cs | TRUE
20 | LV_579-3_1_3_line_20 | NAYY 4x150 SE | 17 | 18 | 0.034522 | 0.208 | 0.08 | 261 | 0 | 0.27 | 1 | 1 | cs | TRUE
21 | LV_579-3_1_3_line_21 | NAYY 4x150 SE | 17 | 19 | 0.010826 | 0.208 | 0.08 | 261 | 0 | 0.27 | 1 | 1 | cs | TRUE
22 | LV_579-3_1_3_line_22 | NAYY 4x150 SE | 18 | 20 | 0.074132 | 0.208 | 0.08 | 261 | 0 | 0.27 | 1 | 1 | cs | TRUE
23 | LV_579-3_1_3_line_23 | NAYY 4x150 SE | 19 | 21 | 0.055596 | 0.208 | 0.08 | 261 | 0 | 0.27 | 1 | 1 | cs | TRUE
24 | LV_579-3_1_3_line_24 | NAYY 4x150 SE | 19 | 22 | 0.05745 | 0.208 | 0.08 | 261 | 0 | 0.27 | 1 | 1 | cs | TRUE
25 | LV_579-3_1_3_line_25 | NAYY 4x150 SE | 19 | 23 | 0.074946 | 0.208 | 0.08 | 261 | 0 | 0.27 | 1 | 1 | cs | TRUE
26 | LV_579-3_1_3_line_26 | NAYY 4x150 SE | 20 | 24 | 0.02609 | 0.208 | 0.08 | 261 | 0 | 0.27 | 1 | 1 | cs | TRUE
27 | LV_579-3_1_3_line_27 | NAYY 4x150 SE | 20 | 25 | 0.045745 | 0.208 | 0.08 | 261 | 0 | 0.27 | 1 | 1 | cs | TRUE
28 | LV_579-3_1_3_line_28 | NAYY 4x150 SE | 21 | 26 | 0.010544 | 0.208 | 0.08 | 261 | 0 | 0.27 | 1 | 1 | cs | TRUE
29 | LV_579-3_1_3_line_29 | NAYY 4x150 SE | 23 | 29 | 0.018189 | 0.208 | 0.08 | 261 | 0 | 0.27 | 1 | 1 | cs | TRUE
30 | LV_579-3_1_3_line_30 | NAYY 4x150 SE | 25 | 28 | 0.014057 | 0.208 | 0.08 | 261 | 0 | 0.27 | 1 | 1 | cs | TRUE
31 | LV_579-3_1_3_line_31 | NAYY 4x150 SE | 26 | 31 | 0.049153 | 0.208 | 0.08 | 261 | 0 | 0.27 | 1 | 1 | cs | TRUE
32 | LV_579-3_1_3_line_32 | NAYY 4x150 SE | 27 | 28 | 0.014335 | 0.208 | 0.08 | 261 | 0 | 0.27 | 1 | 1 | cs | TRUE
33 | LV_579-3_1_3_line_33 | NAYY 4x150 SE | 30 | 36 | 0.014592 | 0.208 | 0.08 | 261 | 0 | 0.27 | 1 | 1 | cs | TRUE
34 | LV_579-3_1_3_line_34 | NAYY 4x150 SE | 32 | 33 | 0.071932 | 0.208 | 0.08 | 261 | 0 | 0.27 | 1 | 1 | cs | TRUE
35 | LV_579-3_1_3_line_35 | NAYY 4x150 SE | 32 | 34 | 0.051315 | 0.208 | 0.08 | 261 | 0 | 0.27 | 1 | 1 | cs | TRUE
36 | LV_579-3_1_3_line_36 | NAYY 4x150 SE | 33 | 35 | 0.10466 | 0.208 | 0.08 | 261 | 0 | 0.27 | 1 | 1 | cs | TRUE

## trafo
| name | std_type | hv_bus | lv_bus | sn_mva | vn_hv_kv | vn_lv_kv | vk_percent | vkr_percent | pfe_kw | i0_percent | shift_degree | tap_side | tap_neutral | tap_min | tap_max | tap_step_percent | tap_step_degree | tap_pos | tap_phase_shifter | parallel | df | in_service
0 | LV_579-3_1_3_trafo_139 | 0.25 MVA 20/0.4 kV | 38 | 14 | 0.25 | 20 | 0.4 | 6 | 1.44 | 0.8 | 0.32 | 150 | hv | 0 | -2 | 2 | 2.5 | 0 | 0 | FALSE | 1 | 1 | TRUE

## line_geodata
| x0 | y0 | x1 | y1 | x2 | y2 | x3 | y3 | x4 | y4 | x5 | y5 | x6 | y6 | x7 | y7 | x8 | y8 | x9 | y9 | x10 | y10 | x11 | y11 | x12 | y12 | x13 | y13 | x14 | y14 | x15 | y15 | x16 | y16 | x17 | y17
0 | 2631802.6444 | 1174630.2675 | 2631799.0941 | 1174625.0571 | 2631797.5072 | 1174620.1017 | 2631794.4463 | 1174614.8606 | 2631787.5053 | 1174607.4645 | 2631780.4211 | 1174601.1349 | 2631769.709 | 1174595.5865 | 2631763.145 | 1174592.0722 | 2631746.022 | 1174580.0755 | 2631730.7556 | 1174572.6244 | 2631722.0546 | 1174566.9644 | 2631715.7651 | 1174563.585 | 2631710.9391 | 1174562.4812 | 2631705.5682 | 1174561.7858 | 2631702.356 | 1174560.5683 | 2631701.6256 | 1174560.1791
1 | 2631795.5463 | 1174593.3664 | 2631798.6342 | 1174602.1762 | 2631800.5184 | 1174610.1792 | 2631801.8966 | 1174621.3478 | 2631802.6444 | 1174630.2675
2 | 2631646.6773 | 1174534.7099 | 2631667.0131 | 1174540.038 | 2631685.6373 | 1174547.2287 | 2631689.1191 | 1174549.5261 | 2631692.056 | 1174552.2096 | 2631694.9963 | 1174555.7047 | 2631697.5301 | 1174557.997 | 2631701.6256 | 1174560.1791
3 | 2631795.5463 | 1174593.3664 | 2631796.234 | 1174589.1011 | 2631795.8487 | 1174583.8964 | 2631793.7452 | 1174576.8594 | 2631783.2561 | 1174550.8238 | 2631778.1189 | 1174542.0699 | 2631768.782 | 1174530.8925 | 2631756.1375 | 1174517.7188 | 2631739.5823 | 1174503.8376
4 | 2631605.5641 | 1174530.6097 | 2631605.9391 | 1174534.8916 | 2631607.3928 | 1174539.0459 | 2631623.2433 | 1174564.8315 | 2631632.9266 | 1174587.2385 | 2631642.7122 | 1174614.8599 | 2631644.1612 | 1174621.3598 | 2631645.3278 | 1174629.2033 | 2631645.0334 | 1174634.2822 | 2631644.2097 | 1174636.8236 | 2631642.7257 | 1174638.4277 | 2631640.0374 | 1174639.3474 | 2631637.0795 | 1174639.1984 | 2631631.8483 | 1174638.1036 | 2631617.5026 | 1174634.404
5 | 2631617.5026 | 1174634.404 | 2631595.1052 | 1174629.4726 | 2631588.4015 | 1174627.8254 | 2631579.2237 | 1174623.1962
6 | 2631605.5641 | 1174530.6097 | 2631592.9434 | 1174530.2765 | 2631577.7785 | 1174528.1846 | 2631563.8264 | 1174525.1653 | 2631554.8373 | 1174523.3839 | 2631547.8608 | 1174522.6802 | 2631537.2564 | 1174522.7579 | 2631530.4029 | 1174523.389 | 2631524.0775 | 1174525.3568 | 2631520.1805 | 1174526.4147 | 2631518.0343 | 1174526.0032 | 2631514.8173 | 1174524.241 | 2631510.2721 | 1174520.6042 | 2631502.9073 | 1174516.6858 | 2631488.4298 | 1174511.7852 | 2631483.0692 | 1174510.5564 | 2631477.8351 | 1174509.9954 | 2631475.9707 | 1174509.9571
7 | 2631605.5641 | 1174530.6097 | 2631618.7248 | 1174530.0119 | 2631629.0574 | 1174530.7333 | 2631643.5439 | 1174533.889 | 2631646.6773 | 1174534.7099
8 | 2631560.6878 | 1174637.9962 | 2631561.6542 | 1174631.5757 | 2631563.9675 | 1174626.3629 | 2631568.1551 | 1174622.3717 | 2631572.5872 | 1174621.3278 | 2631577.6884 | 1174622.4218 | 2631579.2237 | 1174623.1962
9 | 2631438.8163 | 1174499.2189 | 2631442.9753 | 1174499.2407 | 2631446.198 | 1174499.9246 | 2631455.0342 | 1174504.6511 | 2631463.7453 | 1174508.4431 | 2631469.1051 | 1174509.8163 | 2631475.9707 | 1174509.9571
10 | 2631438.8163 | 1174499.2189 | 2631397.856 | 1174355.2544
11 | 2631642.018 | 1174382.5774 | 2631604.3921 | 1174435.376
12 | 2631581.6152 | 1174356.816 | 2631583.1513 | 1174359.8479 | 2631586.8204 | 1174362.8909 | 2631592.8074 | 1174364.2453 | 2631598.5811 | 1174363.9755 | 2631604.1247 | 1174362.415 | 2631611.5651 | 1174359.2525 | 2631615.9908 | 1174358.0084 | 2631620.7557 | 1174359.1341 | 2631625.6506 | 1174361.6834 | 2631631.24 | 1174367.4046 | 2631636.6221 | 1174376.182 | 2631640.7702 | 1174381.1842 | 2631642.018 | 1174382.5774
13 | 2631456.3675 | 1174268.6763 | 2631397.856 | 1174355.2544
14 | 2631440.26 | 1174256.9344 | 2631442.6757 | 1174259.9264 | 2631456.3675 | 1174268.6763
15 | 2631581.6152 | 1174356.816 | 2631456.3675 | 1174268.6763
16 | 2631346.8085 | 1174179.0616 | 2631354.5644 | 1174182.8596 | 2631362.8314 | 1174188.3389 | 2631371.3526 | 1174197.8438 | 2631378.3036 | 1174204.9727 | 2631385.2521 | 1174209.6336 | 2631390.5296 | 1174212.1847 | 2631394.4538 | 1174214.7287 | 2631399.6264 | 1174219.8028 | 2631410.3635 | 1174231.0202 | 2631417.8838 | 1174237.4406 | 2631427.5525 | 1174243.8723 | 2631433.0182 | 1174248.4366 | 2631440.26 | 1174256.9344
17 | 2631282.7757 | 1174237.7362 | 2631346.8085 | 1174179.0616
18 | 2631440.26 | 1174256.9344 | 2631437.233 | 1174248.0473 | 2631436.8064 | 1174243.7744
19 | 2631282.7757 | 1174237.7362 | 2631275.8237 | 1174238.1446
20 | 2631219.0668 | 1174106.3147 | 2631215.5361 | 1174104.5177 | 2631199.1392 | 1174093.5714 | 2631190.5206 | 1174086.9879
21 | 2631182.0433 | 1174080.2647 | 2631183.9002 | 1174081.9307 | 2631190.5206 | 1174086.9879
22 | 2631219.0668 | 1174106.3147 | 2631221.1896 | 1174114.1965 | 2631223.3445 | 1174117.3871 | 2631226.0372 | 1174120.0581 | 2631231.468 | 1174129.9247 | 2631234.4449 | 1174139.6897 | 2631241.6351 | 1174175.8457
23 | 2631182.0433 | 1174080.2647 | 2631162.7506 | 1174062.989 | 2631147.796 | 1174052.5172 | 2631137.6862 | 1174049.9413 | 2631136.6902 | 1174049.7764
24 | 2631182.0433 | 1174080.2647 | 2631176.9472 | 1174082.4949 | 2631170.3732 | 1174083.6948 | 2631159.7099 | 1174084.6622 | 2631150.2518 | 1174089.1044 | 2631137.6821 | 1174100.9009 | 2631131.2428 | 1174103.117
25 | 2631182.0433 | 1174080.2647 | 2631209.0876 | 1174010.3678
26 | 2631241.6351 | 1174175.8457 | 2631245.0974 | 1174179.0321 | 2631253.8333 | 1174184.0467 | 2631257.8995 | 1174187.2362 | 2631260.0024 | 1174193.0501
27 | 2631241.6351 | 1174175.8457 | 2631244.2874 | 1174198.0488 | 2631247.1245 | 1174205.3006 | 2631255.6398 | 1174218.3677
28 | 2631126.2564 | 1174048.3146 | 2631129.2295 | 1174048.5412 | 2631136.6902 | 1174049.7764
29 | 2631209.0876 | 1174010.3678 | 2631198.0528 | 1174000.9289 | 2631194.9606 | 1173998.9559
30 | 2631265.4515 | 1174228.2798 | 2631257.7664 | 1174221.6311 | 2631255.6398 | 1174218.3677
31 | 2631126.2564 | 1174048.3146 | 2631111.4371 | 1174035.32 | 2631107.3248 | 1174030.663 | 2631106.3028 | 1174027.2115 | 2631107.364 | 1174023.0926 | 2631110.6488 | 1174020.7084 | 2631116.3381 | 1174020.56 | 2631120.467 | 1174023.5051 | 2631120.8252 | 1174023.9304
32 | 2631265.4515 | 1174228.2798 | 2631271.6116 | 1174233.6093 | 2631275.8237 | 1174238.1446 | 2631275.8237 | 1174238.1446
33 | 2631438.5461 | 1174229.4223 | 2631437.3521 | 1174232.5955 | 2631436.7245 | 1174242.9531 | 2631436.8064 | 1174243.7744
34 | 2631736.7018 | 1174360.2188 | 2631734.2322 | 1174357.3423 | 2631723.4242 | 1174348.1249 | 2631697.7876 | 1174338.2068 | 2631671.5915 | 1174334.5694
35 | 2631770.1285 | 1174399.1536 | 2631736.7018 | 1174360.2188
36 | 2631581.6152 | 1174356.816 | 2631582.2416 | 1174353.9956 | 2631584.8146 | 1174351.7747 | 2631589.0391 | 1174350.9742 | 2631594.895 | 1174351.0828 | 2631600.2908 | 1174349.9995 | 2631604.4088 | 1174347.6533 | 2631607.9487 | 1174343.2919 | 2631615.6576 | 1174331.2484 | 2631618.9006 | 1174328.086 | 2631622.4319 | 1174326.8262 | 2631626.4361 | 1174327.2141 | 2631668.1599 | 1174334.0929 | 2631671.5915 | 1174334.5694

## bus_geodata
| x | y | coords
0 | 2631802.6444 | 1174630.2675
1 | 2631701.6256 | 1174560.1791
2 | 2631795.5463 | 1174593.3664
3 | 2631617.5026 | 1174634.404
4 | 2631605.5641 | 1174530.6097
5 | 2631579.2237 | 1174623.1962
6 | 2631475.9707 | 1174509.9571
7 | 2631438.8163 | 1174499.2189
8 | 2631739.5823 | 1174503.8376
9 | 2631604.3921 | 1174435.376
10 | 2631642.018 | 1174382.5774
11 | 2631397.856 | 1174355.2544
12 | 2631456.3675 | 1174268.6763
13 | 2631560.6878 | 1174637.9962
14 | 2631346.8085 | 1174179.0616
15 | 2631440.26 | 1174256.9344
16 | 2631282.7757 | 1174237.7362
17 | 2631190.5206 | 1174086.9879
18 | 2631219.0668 | 1174106.3147
19 | 2631182.0433 | 1174080.2647
20 | 2631241.6351 | 1174175.8457
21 | 2631136.6902 | 1174049.7764
22 | 2631131.2428 | 1174103.117
23 | 2631209.0876 | 1174010.3678
24 | 2631260.0024 | 1174193.0501
25 | 2631255.6398 | 1174218.3677
26 | 2631126.2564 | 1174048.3146
27 | 2631275.8237 | 1174238.1446
28 | 2631265.4515 | 1174228.2798
29 | 2631194.9606 | 1173998.9559
30 | 2631436.8064 | 1174243.7744
31 | 2631120.8252 | 1174023.9304
32 | 2631736.7018 | 1174360.2188
33 | 2631671.5915 | 1174334.5694
34 | 2631770.1285 | 1174399.1536
35 | 2631581.6152 | 1174356.816
36 | 2631438.5461 | 1174229.4223
37 | 2631646.6773 | 1174534.7099
38 | 2631346.8085 | 1174179.0616

## line_std_types
| c_nf_per_km | r_ohm_per_km | x_ohm_per_km | max_i_ka | type | q_mm2 | alpha | voltage_rating
NAYY 4x50 SE | 210 | 0.642 | 0.083 | 0.142 | cs | 50 | 0.00403 | LV
NAYY 4x120 SE | 264 | 0.225 | 0.08 | 0.242 | cs | 120 | 0.00403 | LV
NAYY 4x150 SE | 261 | 0.208 | 0.08 | 0.27 | cs | 150 | 0.00403 | LV
NA2XS2Y 1x95 RM/25 12/20 kV | 216 | 0.313 | 0.132 | 0.252 | cs | 95 | 0.00403 | MV
NA2XS2Y 1x185 RM/25 12/20 kV | 273 | 0.161 | 0.117 | 0.362 | cs | 185 | 0.00403 | MV
NA2XS2Y 1x240 RM/25 12/20 kV | 304 | 0.122 | 0.112 | 0.421 | cs | 240 | 0.00403 | MV
NA2XS2Y 1x95 RM/25 6/10 kV | 315 | 0.313 | 0.123 | 0.249 | cs | 95 | 0.00403 | MV
NA2XS2Y 1x185 RM/25 6/10 kV | 406 | 0.161 | 0.11 | 0.358 | cs | 185 | 0.00403 | MV
NA2XS2Y 1x240 RM/25 6/10 kV | 456 | 0.122 | 0.105 | 0.416 | cs | 240 | 0.00403 | MV
NA2XS2Y 1x150 RM/25 12/20 kV | 250 | 0.206 | 0.116 | 0.319 | cs | 150 | 0.00403 | MV
NA2XS2Y 1x120 RM/25 12/20 kV | 230 | 0.253 | 0.119 | 0.283 | cs | 120 | 0.00403 | MV
NA2XS2Y 1x70 RM/25 12/20 kV | 190 | 0.443 | 0.132 | 0.22 | cs | 70 | 0.00403 | MV
NA2XS2Y 1x150 RM/25 6/10 kV | 360 | 0.206 | 0.11 | 0.315 | cs | 150 | 0.00403 | MV
NA2XS2Y 1x120 RM/25 6/10 kV | 340 | 0.253 | 0.113 | 0.28 | cs | 120 | 0.00403 | MV
NA2XS2Y 1x70 RM/25 6/10 kV | 280 | 0.443 | 0.123 | 0.217 | cs | 70 | 0.00403 | MV
N2XS(FL)2Y 1x120 RM/35 64/110 kV | 112 | 0.153 | 0.166 | 0.366 | cs | 120 | 0.00393 | HV
N2XS(FL)2Y 1x185 RM/35 64/110 kV | 125 | 0.099 | 0.156 | 0.457 | cs | 185 | 0.00393 | HV
N2XS(FL)2Y 1x240 RM/35 64/110 kV | 135 | 0.075 | 0.149 | 0.526 | cs | 240 | 0.00393 | HV
N2XS(FL)2Y 1x300 RM/35 64/110 kV | 144 | 0.06 | 0.144 | 0.588 | cs | 300 | 0.00393 | HV
15-AL1/3-ST1A 0.4 | 11 | 1.8769 | 0.35 | 0.105 | ol | 16 | 0.00403 | LV
24-AL1/4-ST1A 0.4 | 11.25 | 1.2012 | 0.335 | 0.14 | ol | 24 | 0.00403 | LV
48-AL1/8-ST1A 0.4 | 12.2 | 0.5939 | 0.3 | 0.21 | ol | 48 | 0.00403 | LV
94-AL1/15-ST1A 0.4 | 13.2 | 0.306 | 0.29 | 0.35 | ol | 94 | 0.00403 | LV
34-AL1/6-ST1A 10.0 | 9.7 | 0.8342 | 0.36 | 0.17 | ol | 34 | 0.00403 | MV
48-AL1/8-ST1A 10.0 | 10.1 | 0.5939 | 0.35 | 0.21 | ol | 48 | 0.00403 | MV
70-AL1/11-ST1A 10.0 | 10.4 | 0.4132 | 0.339 | 0.29 | ol | 70 | 0.00403 | MV
94-AL1/15-ST1A 10.0 | 10.75 | 0.306 | 0.33 | 0.35 | ol | 94 | 0.00403 | MV
122-AL1/20-ST1A 10.0 | 11.1 | 0.2376 | 0.323 | 0.41 | ol | 122 | 0.00403 | MV
149-AL1/24-ST1A 10.0 | 11.25 | 0.194 | 0.315 | 0.47 | ol | 149 | 0.00403 | MV
34-AL1/6-ST1A 20.0 | 9.15 | 0.8342 | 0.382 | 0.17 | ol | 34 | 0.00403 | MV
48-AL1/8-ST1A 20.0 | 9.5 | 0.5939 | 0.372 | 0.21 | ol | 48 | 0.00403 | MV
70-AL1/11-ST1A 20.0 | 9.7 | 0.4132 | 0.36 | 0.29 | ol | 70 | 0.00403 | MV
94-AL1/15-ST1A 20.0 | 10 | 0.306 | 0.35 | 0.35 | ol | 94 | 0.00403 | MV
122-AL1/20-ST1A 20.0 | 10.3 | 0.2376 | 0.344 | 0.41 | ol | 122 | 0.00403 | MV
149-AL1/24-ST1A 20.0 | 10.5 | 0.194 | 0.337 | 0.47 | ol | 149 | 0.00403 | MV
184-AL1/30-ST1A 20.0 | 10.75 | 0.1571 | 0.33 | 0.535 | ol | 184 | 0.00403 | MV
243-AL1/39-ST1A 20.0 | 11 | 0.1188 | 0.32 | 0.645 | ol | 243 | 0.00403 | MV
48-AL1/8-ST1A 110.0 | 8 | 0.5939 | 0.46 | 0.21 | ol | 48 | 0.00403 | HV
70-AL1/11-ST1A 110.0 | 8.4 | 0.4132 | 0.45 | 0.29 | ol | 70 | 0.00403 | HV
94-AL1/15-ST1A 110.0 | 8.65 | 0.306 | 0.44 | 0.35 | ol | 94 | 0.00403 | HV
122-AL1/20-ST1A 110.0 | 8.5 | 0.2376 | 0.43 | 0.41 | ol | 122 | 0.00403 | HV
149-AL1/24-ST1A 110.0 | 8.75 | 0.194 | 0.41 | 0.47 | ol | 149 | 0.00403 | HV
184-AL1/30-ST1A 110.0 | 8.8 | 0.1571 | 0.4 | 0.535 | ol | 184 | 0.00403 | HV
243-AL1/39-ST1A 110.0 | 9 | 0.1188 | 0.39 | 0.645 | ol | 243 | 0.00403 | HV
305-AL1/39-ST1A 110.0 | 9.2 | 0.0949 | 0.38 | 0.74 | ol | 305 | 0.00403 | HV
490-AL1/64-ST1A 110.0 | 9.75 | 0.059 | 0.37 | 0.96 | ol | 490 | 0.00403 | HV
679-AL1/86-ST1A 110.0 | 9.95 | 0.042 | 0.36 | 1.15 | ol | 679 | 0.00403 | HV
490-AL1/64-ST1A 220.0 | 10 | 0.059 | 0.285 | 0.96 | ol | 490 | 0.00403 | HV
679-AL1/86-ST1A 220.0 | 11.7 | 0.042 | 0.275 | 1.15 | ol | 679 | 0.00403 | HV
490-AL1/64-ST1A 380.0 | 11 | 0.059 | 0.253 | 0.96 | ol | 490 | 0.00403 | HV
679-AL1/86-ST1A 380.0 | 14.6 | 0.042 | 0.25 | 1.15 | ol | 679 | 0.00403 | HV

## trafo_std_types
| i0_percent | pfe_kw | vkr_percent | sn_mva | vn_lv_kv | vn_hv_kv | vk_percent | shift_degree | vector_group | tap_side | tap_neutral | tap_min | tap_max | tap_step_degree | tap_step_percent | tap_phase_shifter
160 MVA 380/110 kV | 0.06 | 60 | 0.25 | 160 | 110 | 380 | 12.2 | 0 | Yy0 | hv | 0 | -9 | 9 | 0 | 1.5 | FALSE
100 MVA 220/110 kV | 0.06 | 55 | 0.26 | 100 | 110 | 220 | 12 | 0 | Yy0 | hv | 0 | -9 | 9 | 0 | 1.5 | FALSE
63 MVA 110/20 kV | 0.04 | 22 | 0.32 | 63 | 20 | 110 | 18 | 150 | YNd5 | hv | 0 | -9 | 9 | 0 | 1.5 | FALSE
40 MVA 110/20 kV | 0.05 | 18 | 0.34 | 40 | 20 | 110 | 16.2 | 150 | YNd5 | hv | 0 | -9 | 9 | 0 | 1.5 | FALSE
25 MVA 110/20 kV | 0.07 | 14 | 0.41 | 25 | 20 | 110 | 12 | 150 | YNd5 | hv | 0 | -9 | 9 | 0 | 1.5 | FALSE
63 MVA 110/10 kV | 0.04 | 22 | 0.32 | 63 | 10 | 110 | 18 | 150 | YNd5 | hv | 0 | -9 | 9 | 0 | 1.5 | FALSE
40 MVA 110/10 kV | 0.05 | 18 | 0.34 | 40 | 10 | 110 | 16.2 | 150 | YNd5 | hv | 0 | -9 | 9 | 0 | 1.5 | FALSE
25 MVA 110/10 kV | 0.07 | 14 | 0.41 | 25 | 10 | 110 | 12 | 150 | YNd5 | hv | 0 | -9 | 9 | 0 | 1.5 | FALSE
0.25 MVA 20/0.4 kV | 0.32 | 0.8 | 1.44 | 0.25 | 0.4 | 20 | 6 | 150 | Yzn5 | hv | 0 | -2 | 2 | 0 | 2.5 | FALSE
0.4 MVA 20/0.4 kV | 0.3375 | 1.35 | 1.425 | 0.4 | 0.4 | 20 | 6 | 150 | Dyn5 | hv | 0 | -2 | 2 | 0 | 2.5 | FALSE
0.63 MVA 20/0.4 kV | 0.2619 | 1.65 | 1.206 | 0.63 | 0.4 | 20 | 6 | 150 | Dyn5 | hv | 0 | -2 | 2 | 0 | 2.5 | FALSE
0.25 MVA 10/0.4 kV | 0.24 | 0.6 | 1.2 | 0.25 | 0.4 | 10 | 4 | 150 | Dyn5 | hv | 0 | -2 | 2 | 0 | 2.5 | FALSE
0.4 MVA 10/0.4 kV | 0.2375 | 0.95 | 1.325 | 0.4 | 0.4 | 10 | 4 | 150 | Dyn5 | hv | 0 | -2 | 2 | 0 | 2.5 | FALSE
0.63 MVA 10/0.4 kV | 0.1873 | 1.18 | 1.0794 | 0.63 | 0.4 | 10 | 4 | 150 | Dyn5 | hv | 0 | -2 | 2 | 0 | 2.5 | FALSE

## trafo3w_std_types
| sn_hv_mva | sn_mv_mva | sn_lv_mva | vn_hv_kv | vn_mv_kv | vn_lv_kv | vk_hv_percent | vk_mv_percent | vk_lv_percent | vkr_hv_percent | vkr_mv_percent | vkr_lv_percent | pfe_kw | i0_percent | shift_mv_degree | shift_lv_degree | vector_group | tap_side | tap_neutral | tap_min | tap_max | tap_step_percent
63/25/38 MVA 110/20/10 kV | 63 | 25 | 38 | 110 | 20 | 10 | 10.4 | 10.4 | 10.4 | 0.28 | 0.32 | 0.35 | 35 | 0.89 | 0 | 0 | YN0yn0yn0 | hv | 0 | -10 | 10 | 1.2
63/25/38 MVA 110/10/10 kV | 63 | 25 | 38 | 110 | 10 | 10 | 10.4 | 10.4 | 10.4 | 0.28 | 0.32 | 0.35 | 35 | 0.89 | 0 | 0 | YN0yn0yn0 | hv | 0 | -10 | 10 | 1.2

## fuse_std_types
| fuse_type | i_rated_a | t_avg | t_min | t_total | x_avg | x_min | x_total
HV 100A | HV 100A | 100 | 0 | [10.0, 3.64, 0.854, 0.281, 0.1, 0.0531, 0.022, 0.01] | [10.0, 4.267, 1.21, 0.403, 0.1, 0.058, 0.022, 0.01] | 0 | [300.0, 350.0, 450.0, 550.0, 700.0, 850.0, 1200.0, 1752.0] | [600.0, 700.0, 900.0, 1150.0, 1665.0, 2000.0, 3000.0, 4313.0]
HV 10A | HV 10A | 10 | 0 | [10.0, 1675.0, 0.344, 0.156, 0.1, 0.0417, 0.0171, 0.01] | [10.0, 1.3, 0.3, 0.155, 0.1, 0.0555, 0.023, 0.01] | 0 | [30.0, 32.0, 35.0, 37.0, 39.0, 50.0, 70.0, 88.0] | [60.0, 70.0, 80.0, 87.0, 94.0, 110.0, 150.0, 216.0]
HV 125A | HV 125A | 125 | 0 | [10.0, 1.82, 0.344, 0.1, 0.0467, 0.0269, 0.01] | [10.0, 2.478, 0.426, 0.1, 0.0427, 0.0211, 0.01] | 0 | [375.0, 500.0, 700.0, 925.0, 1200.0, 1500.0, 2341.0] | [750.0, 1000.0, 1500.0, 2200.0, 3000.0, 4000.0, 5765.0]
HV 160A | HV 160A | 160 | 0 | [10.0, 4.15, 1.03, 0.198, 0.1, 0.051, 0.0172, 0.01] | [10.0, 2.3, 0.734, 0.274, 0.1, 0.046, 0.0177, 0.01] | 0 | [480.0, 550.0, 700.0, 1000.0, 1260.0, 1600.0, 2500.0, 3227.0] | [960.0, 1300.0, 1700.0, 2200.0, 2996.0, 4000.0, 6000.0, 7946.0]
HV 16A | HV 16A | 16 | 0 | [10.0, 0.352, 0.164, 0.1, 0.0649, 0.0342, 0.01] | [10.0, 2.34, 0.722, 0.181, 0.1, 0.055, 0.0296, 0.01] | 0 | [48.0, 60.0, 65.0, 71.0, 80.0, 100.0, 162.0] | [96.0, 110.0, 125.0, 150.0, 168.0, 200.0, 250.0, 398.0]
HV 200A | HV 200A | 200 | 0 | [10.0, 4.267, 1.21, 0.403, 0.1, 0.058, 0.022, 0.01] | [10.0, 3.73, 1.654, 0.328, 0.1, 0.0531, 0.019, 0.01] | 0 | [600.0, 700.0, 900.0, 1150.0, 1665.0, 2000.0, 3000.0, 4313.0] | [1200.0, 1500.0, 1800.0, 2700.0, 3960.0, 5000.0, 7500.0, 10620.0]
HV 20A | HV 20A | 20 | 0 | [10.0, 1.3, 0.3, 0.155, 0.1, 0.0555, 0.023, 0.01] | [10.0, 1.3, 0.161, 0.1, 0.0611, 0.0399, 0.0141, 0.01] | 0 | [60.0, 70.0, 80.0, 87.0, 94.0, 110.0, 150.0, 216.0] | [120.0, 150.0, 200.0, 223.0, 260.0, 300.0, 450.0, 532.0]
HV 25A | HV 25A | 25 | 0 | [10.0, 2.512, 0.833, 0.299, 0.1, 0.0372, 0.0223, 0.01] | [10.0, 3.125, 0.597, 0.198, 0.1, 0.0378, 0.022, 0.01] | 0 | [75.0, 82.0, 90.0, 100.0, 124.0, 170.0, 200.0, 289.0] | [150.0, 170.0, 210.0, 250.0, 294.0, 400.0, 500.0, 711.0]
HV 31.5A | HV 31.5A | 31.5 | 0 | [10.0, 2.34, 0.722, 0.181, 0.1, 0.055, 0.0296, 0.01] | [10.0, 2.84, 0.368, 0.164, 0.1, 0.0621, 0.0378, 0.0195, 0.01] | 0 | [95.0, 110.0, 125.0, 150.0, 165.0, 200.0, 250.0, 390.0] | [189.0, 220.0, 300.0, 350.0, 393.0, 450.0, 530.0, 700.0, 960.0]
HV 40A | HV 40A | 40 | 0 | [10.0, 1.3, 0.161, 0.1, 0.0611, 0.0399, 0.0141, 0.01] | [10.0, 2.05, 0.369, 0.198, 0.1, 0.051, 0.0298, 0.01] | 0 | [120.0, 150.0, 200.0, 223.0, 260.0, 300.0, 450.0, 532.0] | [240.0, 300.0, 400.0, 450.0, 530.0, 650.0, 800.0, 1311.0]
HV 50A | HV 50A | 50 | 0 | [10.0, 3.215, 0.597, 0.198, 0.1, 0.0378, 0.022, 0.01] | [10.0, 3.64, 0.854, 0.281, 0.1, 0.0531, 0.022, 0.01] | 0 | [150.0, 170.0, 210.0, 250.0, 294.0, 400.0, 500.0, 711.0] | [300.0, 350.0, 450.0, 550.0, 700.0, 850.0, 1200.0, 1752.0]
HV 6.3A | HV 6.3A | 6.3 | 0 | [10.0, 1.39, 0.344, 0.168, 0.1, 0.056, 0.0263, 0.01] | [10.0, 1.711, 0.516, 0.198, 0.1, 0.0634, 0.0303, 0.01] | 0 | [19.0, 19.5, 20.4, 20.8, 22.0, 25.0, 32.0, 48.0] | [38.0, 40.0, 43.0, 48.0, 53.0, 60.0, 75.0, 118.0]
HV 63A | HV 63A | 63 | 0 | [10.0, 2.84, 0.368, 0.164, 0.1, 0.0621, 0.0378, 0.0195, 0.01] | [10.0, 1.82, 0.344, 0.1, 0.0467, 0.0269, 0.01] | 0 | [189.0, 220.0, 300.0, 350.0, 393.0, 450.0, 530.0, 700.0, 961.0] | [378.0, 500.0, 700.0, 934.0, 1200.0, 1500.0, 2366.0]
HV 80A | HV 80A | 80 | 0 | [10.0, 2.05, 0.369, 0.198, 0.1, 0.051, 0.0298, 0.01] | [10.0, 4.15, 1.03, 0.198, 0.1, 0.051, 0.0172, 0.01] | 0 | [240.0, 300.0, 400.0, 450.0, 530.0, 650.0, 800.0, 1311.0] | [480.0, 550.0, 700.0, 1000.0, 1260.0, 1600.0, 2500.0, 3227.0]
Siemens NH-1-100 | Siemens NH-1-100 | 100 | [5400.0, 2000.0, 400.0, 20.0, 1.0, 0.2, 0.012, 0.004] | 0 | 0 | [150.0, 190.0, 250.0, 430.0, 900.0, 1250.0, 2700.0, 3600.0] | 0 | 0
Siemens NH-1-125 | Siemens NH-1-125 | 125 | [4800.0, 120.0, 7.0, 0.1, 0.004] | 0 | 0 | [180.0, 400.0, 740.0, 2000.0, 4250.0] | 0 | 0
Siemens NH-1-16 | Siemens NH-1-16 | 16 | [4000.0, 400.0, 2.0, 0.1, 0.04, 0.01] | 0 | 0 | [26.0, 35.0, 75.0, 150.0, 200.0, 300.0] | 0 | 0
Siemens NH-1-160 | Siemens NH-1-160 | 160 | [4800.0, 120.0, 7.0, 0.1, 0.004] | 0 | 0 | [210.0, 500.0, 900.0, 2300.0, 5000.0] | 0 | 0
Siemens NH-1-25 | Siemens NH-1-25 | 25 | [4000.0, 1000.0, 10.0, 0.2, 0.02, 0.01] | 0 | 0 | [40.0, 50.0, 100.0, 210.0, 400.0, 500.0] | 0 | 0
Siemens NH-1-50 | Siemens NH-1-50 | 50 | [4000.0, 40.0, 4.0, 1.0, 0.02, 0.01] | 0 | 0 | [86.0, 200.0, 300.0, 400.0, 1000.0, 1280.0] | 0 | 0
Siemens NH-1-63 | Siemens NH-1-63 | 63 | [4000.0, 100.0, 10.0, 2.0, 0.04, 0.01] | 0 | 0 | [100.0, 200.0, 300.0, 400.0, 1000.0, 1500.0] | 0 | 0
Siemens NH-1-80 | Siemens NH-1-80 | 80 | [4800.0, 120.0, 7.0, 0.1, 0.01] | 0 | 0 | [150.58, 250.0, 450.0, 1150.0, 2470.0] | 0 | 0
Siemens NH-2-1000 | Siemens NH-2-1000 | 1000 | [4800.0, 120.0, 7.0, 0.1, 0.004] | 0 | 0 | [1900.0, 3500.0, 8400.0, 24000.0, 52000.0] | 0 | 0
Siemens NH-2-200 | Siemens NH-2-200 | 200 | [4800.0, 120.0, 7.0, 0.1, 0.004] | 0 | 0 | [280.0, 650.0, 1200.0, 3000.0, 7000.0] | 0 | 0
Siemens NH-2-224 | Siemens NH-2-224 | 224 | [4800.0, 120.0, 7.0, 0.2, 0.04, 0.004] | 0 | 0 | [400.0, 750.0, 1453.0, 3025.0, 4315.0, 7600.0] | 0 | 0
Siemens NH-2-250 | Siemens NH-2-250 | 250 | [4800.0, 120.0, 7.0, 0.1, 0.004] | 0 | 0 | [450.0, 800.0, 1650.0, 4000.0, 8500.0] | 0 | 0
Siemens NH-2-315 | Siemens NH-2-315 | 315 | [4800.0, 120.0, 7.0, 0.1, 0.004] | 0 | 0 | [550.0, 920.0, 1900.0, 5000.0, 11000.0] | 0 | 0
Siemens NH-2-355 | Siemens NH-2-355 | 355 | [4800.0, 120.0, 6.0, 0.1, 0.004] | 0 | 0 | [650.0, 1116.27, 2350.0, 5840.0, 12790.0] | 0 | 0
Siemens NH-2-400 | Siemens NH-2-400 | 400 | [4800.0, 120.0, 7.0, 0.1, 0.004] | 0 | 0 | [720.0, 1350.0, 2800.0, 6500.0, 15000.0] | 0 | 0
Siemens NH-2-425 | Siemens NH-2-425 | 425 | [4800.0, 120.0, 7.0, 0.1, 0.004] | 0 | 0 | [850.0, 1500.0, 3050.0, 7500.0, 16500.0] | 0 | 0
Siemens NH-2-630 | Siemens NH-2-630 | 630 | [4800.0, 120.0, 7.0, 0.1, 0.004] | 0 | 0 | [1200.0, 2000.0, 4800.0, 12000.0, 26000.0] | 0 | 0

## dtypes
| element | column | dtype
0 | bus | name | object
1 | bus | vn_kv | float64
2 | bus | type | object
3 | bus | zone | object
4 | bus | in_service | bool
5 | load | name | object
6 | load | bus | uint32
7 | load | p_mw | float64
8 | load | q_mvar | float64
9 | load | const_z_percent | float64
10 | load | const_i_percent | float64
11 | load | sn_mva | float64
12 | load | scaling | float64
13 | load | in_service | bool
14 | load | type | object
15 | ext_grid | name | object
16 | ext_grid | bus | uint32
17 | ext_grid | vm_pu | float64
18 | ext_grid | va_degree | float64
19 | ext_grid | slack_weight | float64
20 | ext_grid | in_service | bool
21 | line | name | object
22 | line | std_type | object
23 | line | from_bus | uint32
24 | line | to_bus | uint32
25 | line | length_km | float64
26 | line | r_ohm_per_km | float64
27 | line | x_ohm_per_km | float64
28 | line | c_nf_per_km | float64
29 | line | g_us_per_km | float64
30 | line | max_i_ka | float64
31 | line | df | float64
32 | line | parallel | uint32
33 | line | type | object
34 | line | in_service | bool
35 | trafo | name | object
36 | trafo | std_type | object
37 | trafo | hv_bus | uint32
38 | trafo | lv_bus | uint32
39 | trafo | sn_mva | float64
40 | trafo | vn_hv_kv | float64
41 | trafo | vn_lv_kv | float64
42 | trafo | vk_percent | float64
43 | trafo | vkr_percent | float64
44 | trafo | pfe_kw | float64
45 | trafo | i0_percent | float64
46 | trafo | shift_degree | float64
47 | trafo | tap_side | object
48 | trafo | tap_neutral | int32
49 | trafo | tap_min | int32
50 | trafo | tap_max | int32
51 | trafo | tap_step_percent | float64
52 | trafo | tap_step_degree | float64
53 | trafo | tap_pos | int32
54 | trafo | tap_phase_shifter | bool
55 | trafo | parallel | uint32
56 | trafo | df | float64
57 | trafo | in_service | bool
58 | line_geodata | coords | object
59 | bus_geodata | x | float64
60 | bus_geodata | y | float64
61 | bus_geodata | coords | object

## parameters
| version | format_version | converged | OPF_converged | name | f_hz | sn_mva
0 | 2.14.6 | 2.14.0 | FALSE | FALSE |  | 50 | 1