## bus
| name | vn_kv | type | zone | in_service
0 | bus_LV_579-4_0_3_node_0 | 0.4 | n |  | TRUE
1 | bus_LV_579-4_0_3_node_1 | 0.4 | n |  | TRUE
2 | bus_LV_579-4_0_3_node_2 | 0.4 | n |  | TRUE
3 | bus_LV_579-4_0_3_node_3 | 0.4 | n |  | TRUE
4 | bus_LV_579-4_0_3_node_4 | 0.4 | n |  | TRUE
5 | bus_LV_579-4_0_3_node_7 | 0.4 | n |  | TRUE
6 | bus_LV_579-4_0_3_node_11 | 0.4 | n |  | TRUE
7 | bus_LV_579-4_0_3_node_9 | 0.4 | n |  | TRUE
8 | bus_LV_579-4_0_3_node_5 | 0.4 | n |  | TRUE
9 | bus_LV_579-4_0_3_node_10 | 0.4 | n |  | TRUE
10 | bus_LV_579-4_0_3_node_6 | 0.4 | n |  | TRUE
11 | bus_LV_579-4_0_3_node_8 | 0.4 | n |  | TRUE
12 | bus_LV_579-4_0_3_node_12 | 0.4 | n |  | TRUE
13 | bus_LV_579-4_0_3_node_13 | 0.4 | n |  | TRUE
14 | bus_LV_579-4_0_3_node_20 | 0.4 | n |  | TRUE
15 | bus_LV_579-4_0_3_node_14 | 0.4 | n |  | TRUE
16 | bus_LV_579-4_0_3_node_18 | 0.4 | n |  | TRUE
17 | bus_LV_579-4_0_3_node_15 | 0.4 | n |  | TRUE
18 | bus_LV_579-4_0_3_node_66 | 0.4 | n |  | TRUE
19 | bus_LV_579-4_0_3_node_65 | 0.4 | n |  | TRUE
20 | bus_LV_579-4_0_3_node_39 | 0.4 | n |  | TRUE
21 | bus_LV_579-4_0_3_node_16 | 0.4 | n |  | TRUE
22 | bus_LV_579-4_0_3_node_17 | 0.4 | n |  | TRUE
23 | bus_LV_579-4_0_3_node_19 | 0.4 | n |  | TRUE
24 | bus_LV_579-4_0_3_node_128 | 0.4 | n |  | TRUE
25 | bus_LV_579-4_0_3_node_129 | 0.4 | n |  | TRUE
26 | bus_LV_579-4_0_3_node_130 | 0.4 | n |  | TRUE
27 | bus_LV_579-4_0_3_node_105 | 0.4 | n |  | TRUE
28 | bus_LV_579-4_0_3_node_131 | 0.4 | n |  | TRUE
29 | bus_LV_579-4_0_3_node_132 | 0.4 | n |  | TRUE
30 | bus_LV_579-4_0_3_node_104 | 0.4 | n |  | TRUE
31 | bus_LV_579-4_0_3_node_133 | 0.4 | n |  | TRUE
32 | bus_LV_579-4_0_3_node_21 | 0.4 | n |  | TRUE
33 | bus_LV_579-4_0_3_node_22 | 0.4 | n |  | TRUE
34 | bus_LV_579-4_0_3_node_23 | 0.4 | n |  | TRUE
35 | bus_LV_579-4_0_3_node_24 | 0.4 | n |  | TRUE
36 | bus_LV_579-4_0_3_node_25 | 0.4 | n |  | TRUE
37 | bus_LV_579-4_0_3_node_26 | 0.4 | n |  | TRUE
38 | bus_LV_579-4_0_3_node_89 | 0.4 | n |  | TRUE
39 | bus_LV_579-4_0_3_node_32 | 0.4 | n |  | TRUE
40 | bus_LV_579-4_0_3_node_92 | 0.4 | n |  | TRUE
41 | bus_LV_579-4_0_3_node_90 | 0.4 | n |  | TRUE
42 | bus_LV_579-4_0_3_node_33 | 0.4 | n |  | TRUE
43 | bus_LV_579-4_0_3_node_62 | 0.4 | n |  | TRUE
44 | bus_LV_579-4_0_3_node_27 | 0.4 | n |  | TRUE
45 | bus_LV_579-4_0_3_node_28 | 0.4 | n |  | TRUE
46 | bus_LV_579-4_0_3_node_29 | 0.4 | n |  | TRUE
47 | bus_LV_579-4_0_3_node_30 | 0.4 | n |  | TRUE
48 | bus_LV_579-4_0_3_node_31 | 0.4 | n |  | TRUE
49 | bus_LV_579-4_0_3_node_54 | 0.4 | n |  | TRUE
50 | bus_LV_579-4_0_3_node_121 | 0.4 | n |  | TRUE
51 | bus_LV_579-4_0_3_node_53 | 0.4 | n |  | TRUE
52 | bus_LV_579-4_0_3_node_122 | 0.4 | n |  | TRUE
53 | bus_LV_579-4_0_3_node_34 | 0.4 | n |  | TRUE
54 | bus_LV_579-4_0_3_node_35 | 0.4 | n |  | TRUE
55 | bus_LV_579-4_0_3_node_36 | 0.4 | n |  | TRUE
56 | bus_LV_579-4_0_3_node_37 | 0.4 | n |  | TRUE
57 | bus_LV_579-4_0_3_node_38 | 0.4 | n |  | TRUE
58 | bus_LV_579-4_0_3_node_63 | 0.4 | n |  | TRUE
59 | bus_LV_579-4_0_3_node_50 | 0.4 | n |  | TRUE
60 | bus_LV_579-4_0_3_node_91 | 0.4 | n |  | TRUE
61 | bus_LV_579-4_0_3_node_61 | 0.4 | n |  | TRUE
62 | bus_LV_579-4_0_3_node_48 | 0.4 | n |  | TRUE
63 | bus_LV_579-4_0_3_node_40 | 0.4 | n |  | TRUE
64 | bus_LV_579-4_0_3_node_41 | 0.4 | n |  | TRUE
65 | bus_LV_579-4_0_3_node_42 | 0.4 | n |  | TRUE
66 | bus_LV_579-4_0_3_node_43 | 0.4 | n |  | TRUE
67 | bus_LV_579-4_0_3_node_44 | 0.4 | n |  | TRUE
68 | bus_LV_579-4_0_3_node_52 | 0.4 | n |  | TRUE
69 | bus_LV_579-4_0_3_node_64 | 0.4 | n |  | TRUE
70 | bus_LV_579-4_0_3_node_45 | 0.4 | n |  | TRUE
71 | bus_LV_579-4_0_3_node_46 | 0.4 | n |  | TRUE
72 | bus_LV_579-4_0_3_node_47 | 0.4 | n |  | TRUE
73 | bus_LV_579-4_0_3_node_81 | 0.4 | n |  | TRUE
74 | bus_LV_579-4_0_3_node_49 | 0.4 | n |  | TRUE
75 | bus_LV_579-4_0_3_node_51 | 0.4 | n |  | TRUE
76 | bus_LV_579-4_0_3_node_59 | 0.4 | n |  | TRUE
77 | bus_LV_579-4_0_3_node_60 | 0.4 | n |  | TRUE
78 | bus_LV_579-4_0_3_node_55 | 0.4 | n |  | TRUE
79 | bus_LV_579-4_0_3_node_56 | 0.4 | n |  | TRUE
80 | bus_LV_579-4_0_3_node_57 | 0.4 | n |  | TRUE
81 | bus_LV_579-4_0_3_node_58 | 0.4 | n |  | TRUE
82 | bus_LV_579-4_0_3_node_135 | 0.4 | n |  | TRUE
83 | bus_LV_579-4_0_3_node_86 | 0.4 | n |  | TRUE
84 | bus_LV_579-4_0_3_node_127 | 0.4 | n |  | TRUE
85 | bus_LV_579-4_0_3_node_88 | 0.4 | n |  | TRUE
86 | bus_LV_579-4_0_3_node_85 | 0.4 | n |  | TRUE
87 | bus_LV_579-4_0_3_node_111 | 0.4 | n |  | TRUE
88 | bus_LV_579-4_0_3_node_115 | 0.4 | n |  | TRUE
89 | bus_LV_579-4_0_3_node_101 | 0.4 | n |  | TRUE
90 | bus_LV_579-4_0_3_node_99 | 0.4 | n |  | TRUE
91 | bus_LV_579-4_0_3_node_109 | 0.4 | n |  | TRUE
92 | bus_LV_579-4_0_3_node_116 | 0.4 | n |  | TRUE
93 | bus_LV_579-4_0_3_node_98 | 0.4 | n |  | TRUE
94 | bus_LV_579-4_0_3_node_67 | 0.4 | n |  | TRUE
95 | bus_LV_579-4_0_3_node_68 | 0.4 | n |  | TRUE
96 | bus_LV_579-4_0_3_node_69 | 0.4 | n |  | TRUE
97 | bus_LV_579-4_0_3_node_70 | 0.4 | n |  | TRUE
98 | bus_LV_579-4_0_3_node_71 | 0.4 | n |  | TRUE
99 | bus_LV_579-4_0_3_node_72 | 0.4 | n |  | TRUE
100 | bus_LV_579-4_0_3_node_73 | 0.4 | n |  | TRUE
101 | bus_LV_579-4_0_3_node_74 | 0.4 | n |  | TRUE
102 | bus_LV_579-4_0_3_node_82 | 0.4 | n |  | TRUE
103 | bus_LV_579-4_0_3_node_96 | 0.4 | n |  | TRUE
104 | bus_LV_579-4_0_3_node_112 | 0.4 | n |  | TRUE
105 | bus_LV_579-4_0_3_node_83 | 0.4 | n |  | TRUE
106 | bus_LV_579-4_0_3_node_110 | 0.4 | n |  | TRUE
107 | bus_LV_579-4_0_3_node_113 | 0.4 | n |  | TRUE
108 | bus_LV_579-4_0_3_node_75 | 0.4 | n |  | TRUE
109 | bus_LV_579-4_0_3_node_76 | 0.4 | n |  | TRUE
110 | bus_LV_579-4_0_3_node_77 | 0.4 | n |  | TRUE
111 | bus_LV_579-4_0_3_node_78 | 0.4 | n |  | TRUE
112 | bus_LV_579-4_0_3_node_79 | 0.4 | n |  | TRUE
113 | bus_LV_579-4_0_3_node_80 | 0.4 | n |  | TRUE
114 | bus_LV_579-4_0_3_node_97 | 0.4 | n |  | TRUE
115 | bus_LV_579-4_0_3_node_114 | 0.4 | n |  | TRUE
116 | bus_LV_579-4_0_3_node_134 | 0.4 | n |  | TRUE
117 | bus_LV_579-4_0_3_node_84 | 0.4 | n |  | TRUE
118 | bus_LV_579-4_0_3_node_87 | 0.4 | n |  | TRUE
119 | bus_LV_579-4_0_3_node_117 | 0.4 | n |  | TRUE
120 | bus_LV_579-4_0_3_node_120 | 0.4 | n |  | TRUE
121 | bus_LV_579-4_0_3_node_118 | 0.4 | n |  | TRUE
122 | bus_LV_579-4_0_3_node_119 | 0.4 | n |  | TRUE
123 | bus_LV_579-4_0_3_node_126 | 0.4 | n |  | TRUE
124 | bus_LV_579-4_0_3_node_100 | 0.4 | n |  | TRUE
125 | bus_LV_579-4_0_3_node_93 | 0.4 | n |  | TRUE
126 | bus_LV_579-4_0_3_node_94 | 0.4 | n |  | TRUE
127 | bus_LV_579-4_0_3_node_95 | 0.4 | n |  | TRUE
128 | bus_LV_579-4_0_3_node_107 | 0.4 | n |  | TRUE
129 | bus_LV_579-4_0_3_node_108 | 0.4 | n |  | TRUE
130 | bus_LV_579-4_0_3_node_106 | 0.4 | n |  | TRUE
131 | bus_LV_579-4_0_3_node_102 | 0.4 | n |  | TRUE
132 | bus_LV_579-4_0_3_node_103 | 0.4 | n |  | TRUE
133 | bus_LV_579-4_0_3_node_125 | 0.4 | n |  | TRUE
134 | bus_LV_579-4_0_3_node_123 | 0.4 | n |  | TRUE
135 | bus_LV_579-4_0_3_node_124 | 0.4 | n |  | TRUE
136 | bus_MV_83_0_node_60 | 20 | n |  | TRUE

## load
| name | bus | p_mw | q_mvar | const_z_percent | const_i_percent | sn_mva | scaling | in_service | type
0 | LV_579-4_0_3_load_0 | 0 | 0.0024411 | 0.00061181 | 0 | 0 |  | 1 | TRUE | wye
1 | LV_579-4_0_3_load_1 | 1 | 0.0012671 | 0.00031755 | 0 | 0 |  | 1 | TRUE | wye
2 | LV_579-4_0_3_load_3 | 3 | 0.00067267 | 0.00016859 | 0 | 0 |  | 1 | TRUE | wye
3 | LV_579-4_0_3_load_4 | 4 | 0.00094775 | 0.00023753 | 0 | 0 |  | 1 | TRUE | wye
4 | LV_579-4_0_3_load_11 | 6 | 0.002537 | 0.00063584 | 0 | 0 |  | 1 | TRUE | wye
5 | LV_579-4_0_3_load_9 | 7 | 0.00092543 | 0.00023193 | 0 | 0 |  | 1 | TRUE | wye
6 | LV_579-4_0_3_load_5 | 8 | 0.00086314 | 0.00021632 | 0 | 0 |  | 1 | TRUE | wye
7 | LV_579-4_0_3_load_10 | 9 | 0.0016516 | 0.00041393 | 0 | 0 |  | 1 | TRUE | wye
8 | LV_579-4_0_3_load_6 | 10 | 0.0013012 | 0.00032611 | 0 | 0 |  | 1 | TRUE | wye
9 | LV_579-4_0_3_load_8 | 11 | 0.00095242 | 0.0002387 | 0 | 0 |  | 1 | TRUE | wye
10 | LV_579-4_0_3_load_12 | 12 | 0.0022007 | 0.00055154 | 0 | 0 |  | 1 | TRUE | wye
11 | LV_579-4_0_3_load_13 | 13 | 0.0020006 | 0.0005014 | 0 | 0 |  | 1 | TRUE | wye
12 | LV_579-4_0_3_load_20 | 14 | 0.0024616 | 0.00061694 | 0 | 0 |  | 1 | TRUE | wye
13 | LV_579-4_0_3_load_14 | 15 | 0.0016775 | 0.00042043 | 0 | 0 |  | 1 | TRUE | wye
14 | LV_579-4_0_3_load_18 | 16 | 0.0020602 | 0.00051633 | 0 | 0 |  | 1 | TRUE | wye
15 | LV_579-4_0_3_load_66 | 18 | 0.0034912 | 0.00087497 | 0 | 0 |  | 1 | TRUE | wye
16 | LV_579-4_0_3_load_65 | 19 | 0.0011737 | 0.00029416 | 0 | 0 |  | 1 | TRUE | wye
17 | LV_579-4_0_3_load_16 | 21 | 0.00056796 | 0.00014234 | 0 | 0 |  | 1 | TRUE | wye
18 | LV_579-4_0_3_load_17 | 22 | 0.00062497 | 0.00015663 | 0 | 0 |  | 1 | TRUE | wye
19 | LV_579-4_0_3_load_19 | 23 | 0.0015398 | 0.0003859 | 0 | 0 |  | 1 | TRUE | wye
20 | LV_579-4_0_3_load_128 | 24 | 0.0010183 | 0.00025521 | 0 | 0 |  | 1 | TRUE | wye
21 | LV_579-4_0_3_load_130 | 26 | 0.00069313 | 0.00017371 | 0 | 0 |  | 1 | TRUE | wye
22 | LV_579-4_0_3_load_132 | 29 | 0.0027264 | 0.0006833 | 0 | 0 |  | 1 | TRUE | wye
23 | LV_579-4_0_3_load_104 | 30 | 0.00075039 | 0.00018807 | 0 | 0 |  | 1 | TRUE | wye
24 | LV_579-4_0_3_load_133 | 31 | 0.0018624 | 0.00046676 | 0 | 0 |  | 1 | TRUE | wye
25 | LV_579-4_0_3_load_21 | 32 | 0.0013726 | 0.00034402 | 0 | 0 |  | 1 | TRUE | wye
26 | LV_579-4_0_3_load_22 | 33 | 0.00042391 | 0.00010624 | 0 | 0 |  | 1 | TRUE | wye
27 | LV_579-4_0_3_load_25 | 36 | 0.0009999 | 0.0002506 | 0 | 0 |  | 1 | TRUE | wye
28 | LV_579-4_0_3_load_26 | 37 | 0.0018964 | 0.00047527 | 0 | 0 |  | 1 | TRUE | wye
29 | LV_579-4_0_3_load_89 | 38 | 0.00052914 | 0.00013261 | 0 | 0 |  | 1 | TRUE | wye
30 | LV_579-4_0_3_load_32 | 39 | 0.00088065 | 0.00022071 | 0 | 0 |  | 1 | TRUE | wye
31 | LV_579-4_0_3_load_92 | 40 | 0.0011647 | 0.0002919 | 0 | 0 |  | 1 | TRUE | wye
32 | LV_579-4_0_3_load_33 | 42 | 0.00039247 | 9.8362e-05 | 0 | 0 |  | 1 | TRUE | wye
33 | LV_579-4_0_3_load_62 | 43 | 0.00092381 | 0.00023153 | 0 | 0 |  | 1 | TRUE | wye
34 | LV_579-4_0_3_load_27 | 44 | 0.0020157 | 0.00050519 | 0 | 0 |  | 1 | TRUE | wye
35 | LV_579-4_0_3_load_28 | 45 | 0.00094351 | 0.00023647 | 0 | 0 |  | 1 | TRUE | wye
36 | LV_579-4_0_3_load_29 | 46 | 0.0014965 | 0.00037506 | 0 | 0 |  | 1 | TRUE | wye
37 | LV_579-4_0_3_load_30 | 47 | 0.0021226 | 0.00053199 | 0 | 0 |  | 1 | TRUE | wye
38 | LV_579-4_0_3_load_31 | 48 | 0.00093559 | 0.00023448 | 0 | 0 |  | 1 | TRUE | wye
39 | LV_579-4_0_3_load_54 | 49 | 0.0018053 | 0.00045245 | 0 | 0 |  | 1 | TRUE | wye
40 | LV_579-4_0_3_load_121 | 50 | 0.0015364 | 0.00038505 | 0 | 0 |  | 1 | TRUE | wye
41 | LV_579-4_0_3_load_53 | 51 | 0.0012948 | 0.00032451 | 0 | 0 |  | 1 | TRUE | wye
42 | LV_579-4_0_3_load_34 | 53 | 0.0020125 | 0.00050439 | 0 | 0 |  | 1 | TRUE | wye
43 | LV_579-4_0_3_load_35 | 54 | 0.0031952 | 0.00080079 | 0 | 0 |  | 1 | TRUE | wye
44 | LV_579-4_0_3_load_36 | 55 | 0.0011231 | 0.00028148 | 0 | 0 |  | 1 | TRUE | wye
45 | LV_579-4_0_3_load_37 | 56 | 0.0022897 | 0.00057384 | 0 | 0 |  | 1 | TRUE | wye
46 | LV_579-4_0_3_load_38 | 57 | 0.002684 | 0.00067268 | 0 | 0 |  | 1 | TRUE | wye
47 | LV_579-4_0_3_load_50 | 59 | 0.0016301 | 0.00040854 | 0 | 0 |  | 1 | TRUE | wye
48 | LV_579-4_0_3_load_48 | 62 | 0.0032026 | 0.00080264 | 0 | 0 |  | 1 | TRUE | wye
49 | LV_579-4_0_3_load_40 | 63 | 0.00039039 | 9.7841e-05 | 0 | 0 |  | 1 | TRUE | wye
50 | LV_579-4_0_3_load_41 | 64 | 0.00038968 | 9.7663e-05 | 0 | 0 |  | 1 | TRUE | wye
51 | LV_579-4_0_3_load_42 | 65 | 0.0011593 | 0.00029056 | 0 | 0 |  | 1 | TRUE | wye
52 | LV_579-4_0_3_load_43 | 66 | 0.00045816 | 0.00011483 | 0 | 0 |  | 1 | TRUE | wye
53 | LV_579-4_0_3_load_44 | 67 | 0.0012675 | 0.00031767 | 0 | 0 |  | 1 | TRUE | wye
54 | LV_579-4_0_3_load_52 | 68 | 0.00164 | 0.00041102 | 0 | 0 |  | 1 | TRUE | wye
55 | LV_579-4_0_3_load_45 | 70 | 0.0025277 | 0.0006335 | 0 | 0 |  | 1 | TRUE | wye
56 | LV_579-4_0_3_load_46 | 71 | 0.0031535 | 0.00079033 | 0 | 0 |  | 1 | TRUE | wye
57 | LV_579-4_0_3_load_47 | 72 | 0.00081558 | 0.0002044 | 0 | 0 |  | 1 | TRUE | wye
58 | LV_579-4_0_3_load_81 | 73 | 0.0014179 | 0.00035535 | 0 | 0 |  | 1 | TRUE | wye
59 | LV_579-4_0_3_load_49 | 74 | 0.0033178 | 0.00083151 | 0 | 0 |  | 1 | TRUE | wye
60 | LV_579-4_0_3_load_51 | 75 | 0.0034831 | 0.00087294 | 0 | 0 |  | 1 | TRUE | wye
61 | LV_579-4_0_3_load_59 | 76 | 0.0016972 | 0.00042537 | 0 | 0 |  | 1 | TRUE | wye
62 | LV_579-4_0_3_load_60 | 77 | 0.0027898 | 0.00069919 | 0 | 0 |  | 1 | TRUE | wye
63 | LV_579-4_0_3_load_55 | 78 | 0.00042956 | 0.00010766 | 0 | 0 |  | 1 | TRUE | wye
64 | LV_579-4_0_3_load_56 | 79 | 0.00076298 | 0.00019122 | 0 | 0 |  | 1 | TRUE | wye
65 | LV_579-4_0_3_load_57 | 80 | 0.0010232 | 0.00025645 | 0 | 0 |  | 1 | TRUE | wye
66 | LV_579-4_0_3_load_58 | 81 | 0.00077396 | 0.00019397 | 0 | 0 |  | 1 | TRUE | wye
67 | LV_579-4_0_3_load_135 | 82 | 0.00035838 | 8.9818e-05 | 0 | 0 |  | 1 | TRUE | wye
68 | LV_579-4_0_3_load_88 | 85 | 0.0012887 | 0.00032297 | 0 | 0 |  | 1 | TRUE | wye
69 | LV_579-4_0_3_load_85 | 86 | 0.00059307 | 0.00014864 | 0 | 0 |  | 1 | TRUE | wye
70 | LV_579-4_0_3_load_111 | 87 | 0.00055575 | 0.00013928 | 0 | 0 |  | 1 | TRUE | wye
71 | LV_579-4_0_3_load_101 | 89 | 0.0037092 | 0.00092961 | 0 | 0 |  | 1 | TRUE | wye
72 | LV_579-4_0_3_load_99 | 90 | 0.006128 | 0.0015358 | 0 | 0 |  | 1 | TRUE | wye
73 | LV_579-4_0_3_load_116 | 92 | 0.00073838 | 0.00018505 | 0 | 0 |  | 1 | TRUE | wye
74 | LV_579-4_0_3_load_98 | 93 | 0.00050752 | 0.0001272 | 0 | 0 |  | 1 | TRUE | wye
75 | LV_579-4_0_3_load_67 | 94 | 0.00053913 | 0.00013512 | 0 | 0 |  | 1 | TRUE | wye
76 | LV_579-4_0_3_load_70 | 97 | 0.0015164 | 0.00038004 | 0 | 0 |  | 1 | TRUE | wye
77 | LV_579-4_0_3_load_71 | 98 | 0.00089304 | 0.00022382 | 0 | 0 |  | 1 | TRUE | wye
78 | LV_579-4_0_3_load_72 | 99 | 0.0016765 | 0.00042018 | 0 | 0 |  | 1 | TRUE | wye
79 | LV_579-4_0_3_load_73 | 100 | 0.0011976 | 0.00030016 | 0 | 0 |  | 1 | TRUE | wye
80 | LV_579-4_0_3_load_74 | 101 | 0.0014656 | 0.00036731 | 0 | 0 |  | 1 | TRUE | wye
81 | LV_579-4_0_3_load_82 | 102 | 0.001369 | 0.00034311 | 0 | 0 |  | 1 | TRUE | wye
82 | LV_579-4_0_3_load_96 | 103 | 0.0011578 | 0.00029017 | 0 | 0 |  | 1 | TRUE | wye
83 | LV_579-4_0_3_load_112 | 104 | 0.0014095 | 0.00035325 | 0 | 0 |  | 1 | TRUE | wye
84 | LV_579-4_0_3_load_83 | 105 | 0.00046758 | 0.00011719 | 0 | 0 |  | 1 | TRUE | wye
85 | LV_579-4_0_3_load_110 | 106 | 0.00054334 | 0.00013617 | 0 | 0 |  | 1 | TRUE | wye
86 | LV_579-4_0_3_load_75 | 108 | 0.0012266 | 0.00030743 | 0 | 0 |  | 1 | TRUE | wye
87 | LV_579-4_0_3_load_76 | 109 | 0.0014996 | 0.00037585 | 0 | 0 |  | 1 | TRUE | wye
88 | LV_579-4_0_3_load_79 | 112 | 0.00064549 | 0.00016178 | 0 | 0 |  | 1 | TRUE | wye
89 | LV_579-4_0_3_load_80 | 113 | 0.0010437 | 0.00026157 | 0 | 0 |  | 1 | TRUE | wye
90 | LV_579-4_0_3_load_97 | 114 | 0.0013037 | 0.00032675 | 0 | 0 |  | 1 | TRUE | wye
91 | LV_579-4_0_3_load_114 | 115 | 0.00030091 | 7.5416e-05 | 0 | 0 |  | 1 | TRUE | wye
92 | LV_579-4_0_3_load_134 | 116 | 0.00078996 | 0.00019798 | 0 | 0 |  | 1 | TRUE | wye
93 | LV_579-4_0_3_load_84 | 117 | 0.001464 | 0.00036692 | 0 | 0 |  | 1 | TRUE | wye
94 | LV_579-4_0_3_load_87 | 118 | 0.0011193 | 0.00028052 | 0 | 0 |  | 1 | TRUE | wye
95 | LV_579-4_0_3_load_117 | 119 | 0.00064349 | 0.00016127 | 0 | 0 |  | 1 | TRUE | wye
96 | LV_579-4_0_3_load_120 | 120 | 0.00093534 | 0.00023442 | 0 | 0 |  | 1 | TRUE | wye
97 | LV_579-4_0_3_load_118 | 121 | 0.00060652 | 0.00015201 | 0 | 0 |  | 1 | TRUE | wye
98 | LV_579-4_0_3_load_119 | 122 | 0.002173 | 0.0005446 | 0 | 0 |  | 1 | TRUE | wye
99 | LV_579-4_0_3_load_126 | 123 | 0.0012795 | 0.00032068 | 0 | 0 |  | 1 | TRUE | wye
100 | LV_579-4_0_3_load_100 | 124 | 0.0020939 | 0.00052478 | 0 | 0 |  | 1 | TRUE | wye
101 | LV_579-4_0_3_load_93 | 125 | 0.0007587 | 0.00019015 | 0 | 0 |  | 1 | TRUE | wye
102 | LV_579-4_0_3_load_107 | 128 | 0.00093648 | 0.0002347 | 0 | 0 |  | 1 | TRUE | wye
103 | LV_579-4_0_3_load_108 | 129 | 0.00223 | 0.00055889 | 0 | 0 |  | 1 | TRUE | wye
104 | LV_579-4_0_3_load_102 | 131 | 0.00092887 | 0.0002328 | 0 | 0 |  | 1 | TRUE | wye
105 | LV_579-4_0_3_load_125 | 133 | 0.0030134 | 0.00075524 | 0 | 0 |  | 1 | TRUE | wye
106 | LV_579-4_0_3_load_123 | 134 | 0.0013116 | 0.00032873 | 0 | 0 |  | 1 | TRUE | wye
107 | LV_579-4_0_3_load_124 | 135 | 0.0006181 | 0.00015491 | 0 | 0 |  | 1 | TRUE | wye

## ext_grid
| name | bus | vm_pu | va_degree | slack_weight | in_service
0 |  | 53 | 1 | 0 | 1 | TRUE

## line
| name | std_type | from_bus | to_bus | length_km | r_ohm_per_km | x_ohm_per_km | c_nf_per_km | g_us_per_km | max_i_ka | df | parallel | type | in_service
0 | LV_579-4_0_3_line_0 | NAYY 4x150 SE | 0 | 1 | 0.020018 | 0.208 | 0.08 | 261 | 0 | 0.27 | 1 | 1 | cs | TRUE
1 | LV_579-4_0_3_line_1 | NAYY 4x150 SE | 0 | 2 | 0.030078 | 0.208 | 0.08 | 261 | 0 | 0.27 | 1 | 1 | cs | TRUE
2 | LV_579-4_0_3_line_2 | NAYY 4x150 SE | 1 | 3 | 0.0079298 | 0.208 | 0.08 | 261 | 0 | 0.27 | 1 | 1 | cs | TRUE
3 | LV_579-4_0_3_line_3 | NAYY 4x150 SE | 2 | 4 | 0.016112 | 0.208 | 0.08 | 261 | 0 | 0.27 | 1 | 1 | cs | TRUE
4 | LV_579-4_0_3_line_4 | NAYY 4x150 SE | 3 | 5 | 0.0023578 | 0.208 | 0.08 | 261 | 0 | 0.27 | 1 | 1 | cs | TRUE
5 | LV_579-4_0_3_line_5 | NAYY 4x150 SE | 4 | 6 | 0.0047683 | 0.208 | 0.08 | 261 | 0 | 0.27 | 1 | 1 | cs | TRUE
6 | LV_579-4_0_3_line_6 | NAYY 4x150 SE | 5 | 7 | 0.0049908 | 0.208 | 0.08 | 261 | 0 | 0.27 | 1 | 1 | cs | TRUE
7 | LV_579-4_0_3_line_7 | NAYY 4x150 SE | 5 | 8 | 0.009177 | 0.208 | 0.08 | 261 | 0 | 0.27 | 1 | 1 | cs | TRUE
8 | LV_579-4_0_3_line_8 | NAYY 4x150 SE | 6 | 9 | 0.07753 | 0.208 | 0.08 | 261 | 0 | 0.27 | 1 | 1 | cs | TRUE
9 | LV_579-4_0_3_line_9 | NAYY 4x150 SE | 7 | 13 | 0.015145 | 0.208 | 0.08 | 261 | 0 | 0.27 | 1 | 1 | cs | TRUE
10 | LV_579-4_0_3_line_10 | NAYY 4x150 SE | 8 | 10 | 0.0099524 | 0.208 | 0.08 | 261 | 0 | 0.27 | 1 | 1 | cs | TRUE
11 | LV_579-4_0_3_line_11 | NAYY 4x150 SE | 10 | 11 | 0.038544 | 0.208 | 0.08 | 261 | 0 | 0.27 | 1 | 1 | cs | TRUE
12 | LV_579-4_0_3_line_12 | NAYY 4x150 SE | 11 | 12 | 0.021994 | 0.208 | 0.08 | 261 | 0 | 0.27 | 1 | 1 | cs | TRUE
13 | LV_579-4_0_3_line_13 | NAYY 4x150 SE | 12 | 14 | 0.02696 | 0.208 | 0.08 | 261 | 0 | 0.27 | 1 | 1 | cs | TRUE
14 | LV_579-4_0_3_line_14 | NAYY 4x150 SE | 13 | 15 | 0.035124 | 0.208 | 0.08 | 261 | 0 | 0.27 | 1 | 1 | cs | TRUE
15 | LV_579-4_0_3_line_15 | NAYY 4x150 SE | 14 | 16 | 0.0098435 | 0.208 | 0.08 | 261 | 0 | 0.27 | 1 | 1 | cs | TRUE
16 | LV_579-4_0_3_line_16 | NAYY 4x150 SE | 15 | 17 | 0.041463 | 0.208 | 0.08 | 261 | 0 | 0.27 | 1 | 1 | cs | TRUE
17 | LV_579-4_0_3_line_17 | NAYY 4x150 SE | 16 | 21 | 0.015993 | 0.208 | 0.08 | 261 | 0 | 0.27 | 1 | 1 | cs | TRUE
18 | LV_579-4_0_3_line_18 | NAYY 4x150 SE | 17 | 18 | 0.015143 | 0.208 | 0.08 | 261 | 0 | 0.27 | 1 | 1 | cs | TRUE
19 | LV_579-4_0_3_line_19 | NAYY 4x150 SE | 17 | 19 | 0.016435 | 0.208 | 0.08 | 261 | 0 | 0.27 | 1 | 1 | cs | TRUE
20 | LV_579-4_0_3_line_20 | NAYY 4x150 SE | 18 | 20 | 0.019928 | 0.208 | 0.08 | 261 | 0 | 0.27 | 1 | 1 | cs | TRUE
21 | LV_579-4_0_3_line_21 | NAYY 4x150 SE | 20 | 59 | 0.01765 | 0.208 | 0.08 | 261 | 0 | 0.27 | 1 | 1 | cs | TRUE
22 | LV_579-4_0_3_line_22 | NAYY 4x150 SE | 20 | 55 | 0.021678 | 0.208 | 0.08 | 261 | 0 | 0.27 | 1 | 1 | cs | TRUE
23 | LV_579-4_0_3_line_23 | NAYY 4x150 SE | 21 | 22 | 0.016024 | 0.208 | 0.08 | 261 | 0 | 0.27 | 1 | 1 | cs | TRUE
24 | LV_579-4_0_3_line_24 | NAYY 4x150 SE | 22 | 23 | 0.0060758 | 0.208 | 0.08 | 261 | 0 | 0.27 | 1 | 1 | cs | TRUE
25 | LV_579-4_0_3_line_25 | NAYY 4x150 SE | 23 | 24 | 0.068067 | 0.208 | 0.08 | 261 | 0 | 0.27 | 1 | 1 | cs | TRUE
26 | LV_579-4_0_3_line_26 | NAYY 4x150 SE | 24 | 25 | 0.040211 | 0.208 | 0.08 | 261 | 0 | 0.27 | 1 | 1 | cs | TRUE
27 | LV_579-4_0_3_line_27 | NAYY 4x150 SE | 25 | 26 | 0.028465 | 0.208 | 0.08 | 261 | 0 | 0.27 | 1 | 1 | cs | TRUE
28 | LV_579-4_0_3_line_28 | NAYY 4x150 SE | 25 | 27 | 0.038328 | 0.208 | 0.08 | 261 | 0 | 0.27 | 1 | 1 | cs | TRUE
29 | LV_579-4_0_3_line_29 | NAYY 4x150 SE | 26 | 28 | 0.0032945 | 0.208 | 0.08 | 261 | 0 | 0.27 | 1 | 1 | cs | TRUE
30 | LV_579-4_0_3_line_30 | NAYY 4x150 SE | 27 | 31 | 0.039982 | 0.208 | 0.08 | 261 | 0 | 0.27 | 1 | 1 | cs | TRUE
31 | LV_579-4_0_3_line_31 | NAYY 4x150 SE | 27 | 30 | 0.047701 | 0.208 | 0.08 | 261 | 0 | 0.27 | 1 | 1 | cs | TRUE
32 | LV_579-4_0_3_line_32 | NAYY 4x150 SE | 28 | 29 | 0.035127 | 0.208 | 0.08 | 261 | 0 | 0.27 | 1 | 1 | cs | TRUE
33 | LV_579-4_0_3_line_33 | NAYY 4x150 SE | 32 | 33 | 0.017275 | 0.208 | 0.08 | 261 | 0 | 0.27 | 1 | 2 | cs | TRUE
34 | LV_579-4_0_3_line_34 | NAYY 4x150 SE | 32 | 34 | 0.014354 | 0.208 | 0.08 | 261 | 0 | 0.27 | 1 | 2 | cs | TRUE
35 | LV_579-4_0_3_line_35 | NAYY 4x150 SE | 33 | 35 | 0.024621 | 0.208 | 0.08 | 261 | 0 | 0.27 | 1 | 2 | cs | TRUE
36 | LV_579-4_0_3_line_36 | NAYY 4x150 SE | 34 | 36 | 0.020403 | 0.208 | 0.08 | 261 | 0 | 0.27 | 1 | 1 | cs | TRUE
37 | LV_579-4_0_3_line_37 | NAYY 4x150 SE | 34 | 37 | 0.016379 | 0.208 | 0.08 | 261 | 0 | 0.27 | 1 | 2 | cs | TRUE
38 | LV_579-4_0_3_line_38 | NAYY 4x150 SE | 35 | 38 | 0.010898 | 0.208 | 0.08 | 261 | 0 | 0.27 | 1 | 2 | cs | TRUE
39 | LV_579-4_0_3_line_39 | NAYY 4x150 SE | 36 | 39 | 0.029191 | 0.208 | 0.08 | 261 | 0 | 0.27 | 1 | 1 | cs | TRUE
40 | LV_579-4_0_3_line_40 | NAYY 4x150 SE | 37 | 40 | 0.0012808 | 0.208 | 0.08 | 261 | 0 | 0.27 | 1 | 2 | cs | TRUE
41 | LV_579-4_0_3_line_41 | NAYY 4x150 SE | 38 | 41 | 0.059726 | 0.208 | 0.08 | 261 | 0 | 0.27 | 1 | 2 | cs | TRUE
42 | LV_579-4_0_3_line_42 | NAYY 4x150 SE | 39 | 42 | 0.022435 | 0.208 | 0.08 | 261 | 0 | 0.27 | 1 | 1 | cs | TRUE
43 | LV_579-4_0_3_line_43 | NAYY 4x150 SE | 40 | 43 | 0.029446 | 0.208 | 0.08 | 261 | 0 | 0.27 | 1 | 2 | cs | TRUE
44 | LV_579-4_0_3_line_44 | NAYY 4x150 SE | 41 | 84 | 0.17786 | 0.208 | 0.08 | 261 | 0 | 0.27 | 1 | 1 | cs | TRUE
45 | LV_579-4_0_3_line_45 | NAYY 4x150 SE | 43 | 61 | 0.014596 | 0.208 | 0.08 | 261 | 0 | 0.27 | 1 | 2 | cs | TRUE
46 | LV_579-4_0_3_line_46 | NAYY 4x150 SE | 44 | 45 | 0.0023926 | 0.208 | 0.08 | 261 | 0 | 0.27 | 1 | 1 | cs | TRUE
47 | LV_579-4_0_3_line_47 | NAYY 4x150 SE | 44 | 46 | 0.03114 | 0.208 | 0.08 | 261 | 0 | 0.27 | 1 | 1 | cs | TRUE
48 | LV_579-4_0_3_line_48 | NAYY 4x150 SE | 45 | 47 | 0.035181 | 0.208 | 0.08 | 261 | 0 | 0.27 | 1 | 1 | cs | TRUE
49 | LV_579-4_0_3_line_49 | NAYY 4x150 SE | 46 | 48 | 0.0029893 | 0.208 | 0.08 | 261 | 0 | 0.27 | 1 | 1 | cs | TRUE
50 | LV_579-4_0_3_line_50 | NAYY 4x150 SE | 47 | 49 | 0.0046746 | 0.208 | 0.08 | 261 | 0 | 0.27 | 1 | 1 | cs | TRUE
51 | LV_579-4_0_3_line_51 | NAYY 4x150 SE | 48 | 50 | 0.0019338 | 0.208 | 0.08 | 261 | 0 | 0.27 | 1 | 1 | cs | TRUE
52 | LV_579-4_0_3_line_52 | NAYY 4x150 SE | 49 | 51 | 0.010008 | 0.208 | 0.08 | 261 | 0 | 0.27 | 1 | 1 | cs | TRUE
53 | LV_579-4_0_3_line_53 | NAYY 4x150 SE | 50 | 52 | 0.020924 | 0.208 | 0.08 | 261 | 0 | 0.27 | 1 | 1 | cs | TRUE
54 | LV_579-4_0_3_line_54 | NAYY 4x150 SE | 51 | 72 | 0.1196 | 0.208 | 0.08 | 261 | 0 | 0.27 | 1 | 1 | cs | TRUE
55 | LV_579-4_0_3_line_55 | NAYY 4x150 SE | 52 | 134 | 0.01013 | 0.208 | 0.08 | 261 | 0 | 0.27 | 1 | 1 | cs | TRUE
56 | LV_579-4_0_3_line_56 | NAYY 4x150 SE | 52 | 107 | 0.005495 | 0.208 | 0.08 | 261 | 0 | 0.27 | 1 | 1 | cs | TRUE
57 | LV_579-4_0_3_line_57 | NAYY 4x150 SE | 53 | 54 | 0.048889 | 0.208 | 0.08 | 261 | 0 | 0.27 | 1 | 2 | cs | TRUE
58 | LV_579-4_0_3_line_58 | NAYY 4x150 SE | 53 | 55 | 0.012443 | 0.208 | 0.08 | 261 | 0 | 0.27 | 1 | 1 | cs | TRUE
59 | LV_579-4_0_3_line_59 | NAYY 4x150 SE | 54 | 56 | 0.025377 | 0.208 | 0.08 | 261 | 0 | 0.27 | 1 | 2 | cs | TRUE
60 | LV_579-4_0_3_line_60 | NAYY 4x150 SE | 55 | 57 | 0.021557 | 0.208 | 0.08 | 261 | 0 | 0.27 | 1 | 1 | cs | TRUE
61 | LV_579-4_0_3_line_61 | NAYY 4x150 SE | 56 | 58 | 0.051748 | 0.208 | 0.08 | 261 | 0 | 0.27 | 1 | 2 | cs | TRUE
62 | LV_579-4_0_3_line_62 | NAYY 4x150 SE | 58 | 60 | 0.034122 | 0.208 | 0.08 | 261 | 0 | 0.27 | 1 | 1 | cs | TRUE
63 | LV_579-4_0_3_line_63 | NAYY 4x150 SE | 58 | 61 | 0.033874 | 0.208 | 0.08 | 261 | 0 | 0.27 | 1 | 2 | cs | TRUE
64 | LV_579-4_0_3_line_64 | NAYY 4x150 SE | 59 | 62 | 0.046518 | 0.208 | 0.08 | 261 | 0 | 0.27 | 1 | 1 | cs | TRUE
65 | LV_579-4_0_3_line_65 | NAYY 4x150 SE | 60 | 89 | 0.047542 | 0.208 | 0.08 | 261 | 0 | 0.27 | 1 | 1 | cs | TRUE
66 | LV_579-4_0_3_line_66 | NAYY 4x150 SE | 60 | 90 | 0.016765 | 0.208 | 0.08 | 261 | 0 | 0.27 | 1 | 1 | cs | TRUE
67 | LV_579-4_0_3_line_67 | NAYY 4x150 SE | 61 | 69 | 0.046049 | 0.208 | 0.08 | 261 | 0 | 0.27 | 1 | 1 | cs | TRUE
68 | LV_579-4_0_3_line_68 | NAYY 4x150 SE | 61 | 67 | 0.015842 | 0.208 | 0.08 | 261 | 0 | 0.27 | 1 | 1 | cs | TRUE
69 | LV_579-4_0_3_line_69 | NAYY 4x150 SE | 62 | 74 | 0.010077 | 0.208 | 0.08 | 261 | 0 | 0.27 | 1 | 1 | cs | TRUE
70 | LV_579-4_0_3_line_70 | NAYY 4x150 SE | 63 | 64 | 0.014651 | 0.208 | 0.08 | 261 | 0 | 0.27 | 1 | 1 | cs | TRUE
71 | LV_579-4_0_3_line_71 | NAYY 4x150 SE | 63 | 65 | 0.029335 | 0.208 | 0.08 | 261 | 0 | 0.27 | 1 | 1 | cs | TRUE
72 | LV_579-4_0_3_line_72 | NAYY 4x150 SE | 64 | 66 | 0.058418 | 0.208 | 0.08 | 261 | 0 | 0.27 | 1 | 1 | cs | TRUE
73 | LV_579-4_0_3_line_73 | NAYY 4x150 SE | 65 | 67 | 0.021038 | 0.208 | 0.08 | 261 | 0 | 0.27 | 1 | 1 | cs | TRUE
74 | LV_579-4_0_3_line_74 | NAYY 4x150 SE | 66 | 68 | 0.011764 | 0.208 | 0.08 | 261 | 0 | 0.27 | 1 | 1 | cs | TRUE
75 | LV_579-4_0_3_line_75 | NAYY 4x150 SE | 69 | 87 | 0.0043058 | 0.208 | 0.08 | 261 | 0 | 0.27 | 1 | 1 | cs | TRUE
76 | LV_579-4_0_3_line_76 | NAYY 4x150 SE | 69 | 88 | 0.02644 | 0.208 | 0.08 | 261 | 0 | 0.27 | 1 | 1 | cs | TRUE
77 | LV_579-4_0_3_line_77 | NAYY 4x150 SE | 70 | 71 | 0.0015736 | 0.208 | 0.08 | 261 | 0 | 0.27 | 1 | 1 | cs | TRUE
78 | LV_579-4_0_3_line_78 | NAYY 4x150 SE | 71 | 72 | 0.015002 | 0.208 | 0.08 | 261 | 0 | 0.27 | 1 | 1 | cs | TRUE
79 | LV_579-4_0_3_line_79 | NAYY 4x150 SE | 72 | 73 | 0.067019 | 0.208 | 0.08 | 261 | 0 | 0.27 | 1 | 1 | cs | TRUE
80 | LV_579-4_0_3_line_80 | NAYY 4x150 SE | 74 | 75 | 0.023635 | 0.208 | 0.08 | 261 | 0 | 0.27 | 1 | 1 | cs | TRUE
81 | LV_579-4_0_3_line_81 | NAYY 4x150 SE | 75 | 76 | 0.01996 | 0.208 | 0.08 | 261 | 0 | 0.27 | 1 | 1 | cs | TRUE
82 | LV_579-4_0_3_line_82 | NAYY 4x150 SE | 76 | 77 | 0.0083776 | 0.208 | 0.08 | 261 | 0 | 0.27 | 1 | 1 | cs | TRUE
83 | LV_579-4_0_3_line_83 | NAYY 4x150 SE | 78 | 79 | 0.0012818 | 0.208 | 0.08 | 261 | 0 | 0.27 | 1 | 1 | cs | TRUE
84 | LV_579-4_0_3_line_84 | NAYY 4x150 SE | 78 | 80 | 0.019122 | 0.208 | 0.08 | 261 | 0 | 0.27 | 1 | 1 | cs | TRUE
85 | LV_579-4_0_3_line_85 | NAYY 4x150 SE | 79 | 81 | 0.015665 | 0.208 | 0.08 | 261 | 0 | 0.27 | 1 | 1 | cs | TRUE
86 | LV_579-4_0_3_line_86 | NAYY 4x150 SE | 80 | 82 | 0.19672 | 0.208 | 0.08 | 261 | 0 | 0.27 | 1 | 1 | cs | TRUE
87 | LV_579-4_0_3_line_87 | NAYY 4x150 SE | 81 | 83 | 0.025268 | 0.208 | 0.08 | 261 | 0 | 0.27 | 1 | 1 | cs | TRUE
88 | LV_579-4_0_3_line_88 | NAYY 4x150 SE | 82 | 84 | 0.13666 | 0.208 | 0.08 | 261 | 0 | 0.27 | 1 | 1 | cs | TRUE
89 | LV_579-4_0_3_line_89 | NAYY 4x150 SE | 83 | 85 | 0.0099148 | 0.208 | 0.08 | 261 | 0 | 0.27 | 1 | 1 | cs | TRUE
90 | LV_579-4_0_3_line_90 | NAYY 4x150 SE | 83 | 86 | 0.027957 | 0.208 | 0.08 | 261 | 0 | 0.27 | 1 | 1 | cs | TRUE
91 | LV_579-4_0_3_line_91 | NAYY 4x150 SE | 84 | 123 | 0.031541 | 0.208 | 0.08 | 261 | 0 | 0.27 | 1 | 1 | cs | TRUE
92 | LV_579-4_0_3_line_92 | NAYY 4x150 SE | 85 | 120 | 0.12503 | 0.208 | 0.08 | 261 | 0 | 0.27 | 1 | 1 | cs | TRUE
93 | LV_579-4_0_3_line_93 | NAYY 4x150 SE | 86 | 118 | 0.029457 | 0.208 | 0.08 | 261 | 0 | 0.27 | 1 | 1 | cs | TRUE
94 | LV_579-4_0_3_line_94 | NAYY 4x150 SE | 87 | 91 | 0.022249 | 0.208 | 0.08 | 261 | 0 | 0.27 | 1 | 1 | cs | TRUE
95 | LV_579-4_0_3_line_95 | NAYY 4x150 SE | 88 | 92 | 0.037379 | 0.208 | 0.08 | 261 | 0 | 0.27 | 1 | 1 | cs | TRUE
96 | LV_579-4_0_3_line_96 | NAYY 4x150 SE | 88 | 93 | 0.017623 | 0.208 | 0.08 | 261 | 0 | 0.27 | 1 | 1 | cs | TRUE
97 | LV_579-4_0_3_line_97 | NAYY 4x150 SE | 90 | 124 | 0.010432 | 0.208 | 0.08 | 261 | 0 | 0.27 | 1 | 1 | cs | TRUE
98 | LV_579-4_0_3_line_98 | NAYY 4x150 SE | 91 | 106 | 0.012078 | 0.208 | 0.08 | 261 | 0 | 0.27 | 1 | 1 | cs | TRUE
99 | LV_579-4_0_3_line_99 | NAYY 4x150 SE | 91 | 98 | 0.012964 | 0.208 | 0.08 | 261 | 0 | 0.27 | 1 | 1 | cs | TRUE
100 | LV_579-4_0_3_line_100 | NAYY 4x150 SE | 93 | 111 | 0.0070778 | 0.208 | 0.08 | 261 | 0 | 0.27 | 1 | 1 | cs | TRUE
101 | LV_579-4_0_3_line_101 | NAYY 4x150 SE | 94 | 95 | 0.013052 | 0.208 | 0.08 | 261 | 0 | 0.27 | 1 | 1 | cs | TRUE
102 | LV_579-4_0_3_line_102 | NAYY 4x150 SE | 94 | 96 | 0.012757 | 0.208 | 0.08 | 261 | 0 | 0.27 | 1 | 1 | cs | TRUE
103 | LV_579-4_0_3_line_103 | NAYY 4x150 SE | 95 | 97 | 0.040229 | 0.208 | 0.08 | 261 | 0 | 0.27 | 1 | 1 | cs | TRUE
104 | LV_579-4_0_3_line_104 | NAYY 4x150 SE | 95 | 98 | 0.063545 | 0.208 | 0.08 | 261 | 0 | 0.27 | 1 | 1 | cs | TRUE
105 | LV_579-4_0_3_line_105 | NAYY 4x150 SE | 96 | 99 | 0.019678 | 0.208 | 0.08 | 261 | 0 | 0.27 | 1 | 1 | cs | TRUE
106 | LV_579-4_0_3_line_106 | NAYY 4x150 SE | 96 | 100 | 0.015447 | 0.208 | 0.08 | 261 | 0 | 0.27 | 1 | 1 | cs | TRUE
107 | LV_579-4_0_3_line_107 | NAYY 4x150 SE | 96 | 101 | 0.028167 | 0.208 | 0.08 | 261 | 0 | 0.27 | 1 | 1 | cs | TRUE
108 | LV_579-4_0_3_line_108 | NAYY 4x150 SE | 97 | 102 | 0.0042367 | 0.208 | 0.08 | 261 | 0 | 0.27 | 1 | 1 | cs | TRUE
109 | LV_579-4_0_3_line_109 | NAYY 4x150 SE | 99 | 103 | 0.024388 | 0.208 | 0.08 | 261 | 0 | 0.27 | 1 | 1 | cs | TRUE
110 | LV_579-4_0_3_line_110 | NAYY 4x150 SE | 100 | 104 | 0.0077474 | 0.208 | 0.08 | 261 | 0 | 0.27 | 1 | 1 | cs | TRUE
111 | LV_579-4_0_3_line_111 | NAYY 4x150 SE | 102 | 105 | 0.017695 | 0.208 | 0.08 | 261 | 0 | 0.27 | 1 | 1 | cs | TRUE
112 | LV_579-4_0_3_line_112 | NAYY 4x150 SE | 104 | 107 | 0.015695 | 0.208 | 0.08 | 261 | 0 | 0.27 | 1 | 1 | cs | TRUE
113 | LV_579-4_0_3_line_113 | NAYY 4x150 SE | 105 | 117 | 0.018604 | 0.208 | 0.08 | 261 | 0 | 0.27 | 1 | 1 | cs | TRUE
114 | LV_579-4_0_3_line_114 | NAYY 4x150 SE | 107 | 133 | 0.016433 | 0.208 | 0.08 | 261 | 0 | 0.27 | 1 | 1 | cs | TRUE
115 | LV_579-4_0_3_line_115 | NAYY 4x150 SE | 108 | 109 | 0.037567 | 0.208 | 0.08 | 261 | 0 | 0.27 | 1 | 1 | cs | TRUE
116 | LV_579-4_0_3_line_116 | NAYY 4x150 SE | 108 | 110 | 0.028553 | 0.208 | 0.08 | 261 | 0 | 0.27 | 1 | 1 | cs | TRUE
117 | LV_579-4_0_3_line_117 | NAYY 4x150 SE | 109 | 111 | 0.028256 | 0.208 | 0.08 | 261 | 0 | 0.27 | 1 | 1 | cs | TRUE
118 | LV_579-4_0_3_line_118 | NAYY 4x150 SE | 110 | 112 | 0.055443 | 0.208 | 0.08 | 261 | 0 | 0.27 | 1 | 1 | cs | TRUE
119 | LV_579-4_0_3_line_119 | NAYY 4x150 SE | 110 | 113 | 0.017354 | 0.208 | 0.08 | 261 | 0 | 0.27 | 1 | 1 | cs | TRUE
120 | LV_579-4_0_3_line_120 | NAYY 4x150 SE | 111 | 114 | 0.024801 | 0.208 | 0.08 | 261 | 0 | 0.27 | 1 | 1 | cs | TRUE
121 | LV_579-4_0_3_line_121 | NAYY 4x150 SE | 112 | 115 | 0.042517 | 0.208 | 0.08 | 261 | 0 | 0.27 | 1 | 1 | cs | TRUE
122 | LV_579-4_0_3_line_122 | NAYY 4x150 SE | 113 | 116 | 0.0022622 | 0.208 | 0.08 | 261 | 0 | 0.27 | 1 | 1 | cs | TRUE
123 | LV_579-4_0_3_line_123 | NAYY 4x150 SE | 118 | 119 | 0.095047 | 0.208 | 0.08 | 261 | 0 | 0.27 | 1 | 1 | cs | TRUE
124 | LV_579-4_0_3_line_124 | NAYY 4x150 SE | 119 | 121 | 0.011843 | 0.208 | 0.08 | 261 | 0 | 0.27 | 1 | 1 | cs | TRUE
125 | LV_579-4_0_3_line_125 | NAYY 4x150 SE | 120 | 122 | 0.025913 | 0.208 | 0.08 | 261 | 0 | 0.27 | 1 | 1 | cs | TRUE
126 | LV_579-4_0_3_line_126 | NAYY 4x150 SE | 122 | 132 | 0.13 | 0.208 | 0.08 | 261 | 0 | 0.27 | 1 | 1 | cs | TRUE
127 | LV_579-4_0_3_line_127 | NAYY 4x150 SE | 125 | 126 | 0.029494 | 0.208 | 0.08 | 261 | 0 | 0.27 | 1 | 1 | cs | TRUE
128 | LV_579-4_0_3_line_128 | NAYY 4x150 SE | 126 | 127 | 0.046964 | 0.208 | 0.08 | 261 | 0 | 0.27 | 1 | 1 | cs | TRUE
129 | LV_579-4_0_3_line_129 | NAYY 4x150 SE | 127 | 129 | 0.024816 | 0.208 | 0.08 | 261 | 0 | 0.27 | 1 | 1 | cs | TRUE
130 | LV_579-4_0_3_line_130 | NAYY 4x150 SE | 128 | 129 | 0.07353 | 0.208 | 0.08 | 261 | 0 | 0.27 | 1 | 1 | cs | TRUE
131 | LV_579-4_0_3_line_131 | NAYY 4x150 SE | 128 | 130 | 0.036559 | 0.208 | 0.08 | 261 | 0 | 0.27 | 1 | 1 | cs | TRUE
132 | LV_579-4_0_3_line_132 | NAYY 4x150 SE | 130 | 132 | 0.004046 | 0.208 | 0.08 | 261 | 0 | 0.27 | 1 | 1 | cs | TRUE
133 | LV_579-4_0_3_line_133 | NAYY 4x150 SE | 131 | 132 | 0.063146 | 0.208 | 0.08 | 261 | 0 | 0.27 | 1 | 1 | cs | TRUE
134 | LV_579-4_0_3_line_134 | NAYY 4x150 SE | 134 | 135 | 0.0079212 | 0.208 | 0.08 | 261 | 0 | 0.27 | 1 | 1 | cs | TRUE

## trafo
| name | std_type | hv_bus | lv_bus | sn_mva | vn_hv_kv | vn_lv_kv | vk_percent | vkr_percent | pfe_kw | i0_percent | shift_degree | tap_side | tap_neutral | tap_min | tap_max | tap_step_percent | tap_step_degree | tap_pos | tap_phase_shifter | parallel | df | in_service
0 | LV_579-4_0_3_trafo_34 | 0.25 MVA 20/0.4 kV | 136 | 53 | 0.25 | 20 | 0.4 | 6 | 1.44 | 0.8 | 0.32 | 150 | hv | 0 | -2 | 2 | 2.5 | 0 | 0 | FALSE | 1 | 1 | TRUE

## line_geodata
| x0 | y0 | x1 | y1 | x2 | y2 | x3 | y3 | x4 | y4 | x5 | y5 | x6 | y6 | x7 | y7 | x8 | y8 | x9 | y9 | x10 | y10 | x11 | y11
0 | 2632345.7647 | 1174977.7281 | 2632345.6074 | 1174977.6008 | 2632339.9101 | 1174973.7014 | 2632328.5754 | 1174967.5173
1 | 2632365.0083 | 1175000.5616 | 2632359.2251 | 1174991.3367 | 2632354.3178 | 1174985.5518 | 2632349.1468 | 1174980.4657 | 2632345.7647 | 1174977.7281
2 | 2632328.5754 | 1174967.5173 | 2632326.6777 | 1174966.482 | 2632321.9582 | 1174963.166
3 | 2632365.0083 | 1175000.5616 | 2632360.9885 | 1175001.7516 | 2632354.6228 | 1175002.729 | 2632350.3002 | 1175006.096
4 | 2632320.029 | 1174961.8105 | 2632321.9582 | 1174963.166
5 | 2632350.3002 | 1175006.096 | 2632348.2586 | 1175007.6862 | 2632346.365 | 1175008.7672
6 | 2632320.029 | 1174961.8105 | 2632316.4921 | 1174958.2894
7 | 2632320.029 | 1174961.8105 | 2632315.7515 | 1174966.8234 | 2632313.8362 | 1174968.5626
8 | 2632346.365 | 1175008.7672 | 2632291.291 | 1175063.3353
9 | 2632304.2093 | 1174949.7536 | 2632305.3829 | 1174950.2035 | 2632310.0723 | 1174952.4521 | 2632313.1017 | 1174954.9141 | 2632316.4921 | 1174958.2894
10 | 2632313.8362 | 1174968.5626 | 2632312.6479 | 1174969.6415 | 2632308.5123 | 1174972.443 | 2632305.5008 | 1174973.9157
11 | 2632305.5008 | 1174973.9157 | 2632295.6506 | 1174978.7327 | 2632290.1487 | 1174981.1488 | 2632286.9112 | 1174981.854 | 2632282.5622 | 1174981.6972 | 2632275.563 | 1174981.0704 | 2632270.1812 | 1174981.0526 | 2632268.6973 | 1174981.241
12 | 2632247.1192 | 1174985.4318 | 2632254.8837 | 1174983.972 | 2632264.8874 | 1174981.7246 | 2632268.6973 | 1174981.241
13 | 2632247.1192 | 1174985.4318 | 2632245.6855 | 1174985.7013 | 2632237.013 | 1174986.3218 | 2632229.8379 | 1174985.7163 | 2632221.7818 | 1174984.0278 | 2632220.451 | 1174983.6846
14 | 2632304.2093 | 1174949.7536 | 2632290.7657 | 1174944.5998 | 2632272.1148 | 1174935.5601
15 | 2632210.9098 | 1174982.8134 | 2632212.7636 | 1174982.1229 | 2632215.3996 | 1174982.3817 | 2632220.451 | 1174983.6846
16 | 2632234.8371 | 1174917.4077 | 2632255.813 | 1174927.6589 | 2632272.1148 | 1174935.5601
17 | 2632210.9098 | 1174982.8134 | 2632210.9098 | 1174982.8134 | 2632209.7401 | 1174984.2523 | 2632209.7773 | 1174985.8644 | 2632211.5271 | 1174988.8865 | 2632214.319 | 1174992.8702 | 2632215.0807 | 1174994.7975 | 2632214.9802 | 1174996.4423 | 2632214.8116 | 1174996.8581
18 | 2632234.8371 | 1174917.4077 | 2632222.8371 | 1174911.2735 | 2632221.3972 | 1174910.4356
19 | 2632234.8371 | 1174917.4077 | 2632243.9437 | 1174917.112 | 2632251.1727 | 1174918.2854
20 | 2632204.1732 | 1174900.4123 | 2632221.3972 | 1174910.4356
21 | 2632204.1732 | 1174900.4123 | 2632198.5696 | 1174901.8274 | 2632193.6133 | 1174902.2789 | 2632187.8964 | 1174902.0148 | 2632186.7505 | 1174901.7756
22 | 2632204.1732 | 1174900.4123 | 2632198.4483 | 1174895.9237 | 2632194.4551 | 1174892.1448 | 2632191.9062 | 1174888.4515 | 2632189.7789 | 1174884.5492
23 | 2632214.8116 | 1174996.8581 | 2632213.4153 | 1175000.3025 | 2632212.0236 | 1175003.2188 | 2632211.5886 | 1175005.929 | 2632212.2724 | 1175008.1338 | 2632213.9811 | 1175010.2552 | 2632214.9551 | 1175011.1139
24 | 2632219.5126 | 1175015.1318 | 2632214.9551 | 1175011.1139
25 | 2632219.5126 | 1175015.1318 | 2632177.6518 | 1175068.8046
26 | 2632139.841 | 1175059.1836 | 2632151.6929 | 1175058.6801 | 2632157.3016 | 1175059.1326 | 2632162.5988 | 1175060.6617 | 2632169.0831 | 1175063.2088 | 2632176.7019 | 1175068.0299 | 2632177.6518 | 1175068.8046
27 | 2632139.841 | 1175059.1836 | 2632124.9098 | 1175052.2669 | 2632115.3217 | 1175048.3136 | 2632113.7575 | 1175047.8252
28 | 2632139.841 | 1175059.1836 | 2632138.7649 | 1175064.5696 | 2632138.0586 | 1175069.4127 | 2632137.9704 | 1175073.0364 | 2632139.1422 | 1175078.3454 | 2632140.8659 | 1175083.3795 | 2632144.6281 | 1175091.7595 | 2632146.6944 | 1175095.617
29 | 2632110.6128 | 1175046.8432 | 2632113.7575 | 1175047.8252
30 | 2632177.7361 | 1175120.4293 | 2632163.5981 | 1175106.7465 | 2632155.5148 | 1175100.1665 | 2632151.2859 | 1175097.5759 | 2632146.6944 | 1175095.617
31 | 2632146.6944 | 1175095.617 | 2632152.1365 | 1175105.7625 | 2632153.7312 | 1175110.618 | 2632154.2315 | 1175114.267 | 2632154.0385 | 1175117.4787 | 2632152.7447 | 1175120.6846 | 2632150.1595 | 1175123.7946 | 2632147.8878 | 1175125.4611 | 2632145.5364 | 1175126.3045 | 2632142.1191 | 1175126.3418 | 2632138.682 | 1175125.7898 | 2632134.6095 | 1175123.9671
32 | 2632135.7196 | 1175022.2091 | 2632118.7128 | 1175038.8824 | 2632110.6128 | 1175046.8432
33 | 2632024.6996 | 1174700.1761 | 2632041.1737 | 1174705.3738
34 | 2632054.863 | 1174709.693 | 2632041.1737 | 1174705.3738
35 | 2632001.3394 | 1174692.5544 | 2632004.7019 | 1174694.2287 | 2632017.2666 | 1174697.8309 | 2632024.6996 | 1174700.1761
36 | 2632054.863 | 1174709.693 | 2632053.7346 | 1174719.1363 | 2632053.7888 | 1174723.3054 | 2632054.5465 | 1174729.986
37 | 2632054.863 | 1174709.693 | 2632070.6984 | 1174713.879
38 | 2632001.3394 | 1174692.5544 | 2631998.4086 | 1174690.1931 | 2631993.8047 | 1174684.7436
39 | 2632054.5465 | 1174729.986 | 2632055.1615 | 1174735.4079 | 2632054.8577 | 1174740.7646 | 2632053.0864 | 1174744.6238 | 2632050.3841 | 1174748.1557 | 2632042.3586 | 1174753.5601 | 2632042.3586 | 1174753.5601
40 | 2632070.6984 | 1174713.879 | 2632071.9366 | 1174714.2064
41 | 2631980.4906 | 1174628.0433 | 2631982.931 | 1174630.6243 | 2631984.6417 | 1174633.8351 | 2631985.973 | 1174637.9443 | 2631986.5328 | 1174643.3723 | 2631987.08 | 1174665.5089 | 2631987.5072 | 1174670.0024 | 2631988.7073 | 1174674.3444 | 2631990.9574 | 1174679.6258 | 2631993.8047 | 1174684.7436
42 | 2632042.3586 | 1174753.5601 | 2632039.1716 | 1174754.8216 | 2632033.121 | 1174755.4563 | 2632027.705 | 1174754.6382 | 2632023.3724 | 1174752.8141 | 2632021.3663 | 1174750.94
43 | 2632071.9366 | 1174714.2064 | 2632073.1471 | 1174714.5263 | 2632076.7551 | 1174716.0464 | 2632079.3057 | 1174718.0055 | 2632082.0417 | 1174721.0439 | 2632083.4125 | 1174723.4747 | 2632084.2316 | 1174726.136 | 2632084.6962 | 1174730.7631 | 2632086.0084 | 1174737.3827
44 | 2631980.4906 | 1174628.0433 | 2631802.6444 | 1174630.2675
45 | 2632090.5577 | 1174751.2161 | 2632088.4017 | 1174745.5127 | 2632086.6838 | 1174740.79 | 2632086.0084 | 1174737.3827
46 | 2632324.7252 | 1174877.4222 | 2632326.6269 | 1174878.874
47 | 2632300.2071 | 1174858.229 | 2632311.09 | 1174867.0132 | 2632324.7252 | 1174877.4222
48 | 2632354.479 | 1174900.3659 | 2632344.1177 | 1174892.2262 | 2632326.6269 | 1174878.874
49 | 2632300.2071 | 1174858.229 | 2632297.881 | 1174856.3515
50 | 2632354.479 | 1174900.3659 | 2632358.1549 | 1174903.2536
51 | 2632296.3762 | 1174855.1369 | 2632297.881 | 1174856.3515
52 | 2632366.0252 | 1174909.4364 | 2632358.1549 | 1174903.2536
53 | 2632281.1555 | 1174840.8722 | 2632287.7825 | 1174848.2004 | 2632296.3762 | 1174855.1369
54 | 2632366.0252 | 1174909.4364 | 2632450.6277 | 1174824.8998
55 | 2632281.1555 | 1174840.8722 | 2632275.0758 | 1174848.9745
56 | 2632281.1555 | 1174840.8722 | 2632277.462 | 1174836.7946
57 | 2632185.9054 | 1174872.7249 | 2632180.527 | 1174856.3072 | 2632177.184 | 1174848.1517 | 2632174.6822 | 1174842.8133 | 2632171.4506 | 1174838.1158 | 2632167.1694 | 1174833.8463 | 2632163.0665 | 1174830.7251
58 | 2632189.7789 | 1174884.5492 | 2632185.9054 | 1174872.7249
59 | 2632141.8144 | 1174816.9572 | 2632145.9577 | 1174820.4258 | 2632162.563 | 1174830.342 | 2632163.0665 | 1174830.7251
60 | 2632189.7789 | 1174884.5492 | 2632204.9482 | 1174885.6199 | 2632211.3129 | 1174884.8425
61 | 2632106.7374 | 1174779.2837 | 2632110.4301 | 1174784.9731 | 2632114.1213 | 1174789.5062 | 2632118.6831 | 1174794.2331 | 2632125.7402 | 1174799.7959 | 2632130.8062 | 1174804.5699 | 2632134.7135 | 1174808.7263 | 2632140.4247 | 1174815.7938 | 2632141.8144 | 1174816.9572
62 | 2632106.7374 | 1174779.2837 | 2632105.1624 | 1174783.6109 | 2632104.6403 | 1174786.8876 | 2632103.1684 | 1174807.6794 | 2632101.2654 | 1174810.4151 | 2632099.5397 | 1174811.4731
63 | 2632090.5577 | 1174751.2161 | 2632092.8216 | 1174753.8962 | 2632095.7289 | 1174756.3463 | 2632100.1473 | 1174759.2826 | 2632100.5735 | 1174763.9428 | 2632101.7367 | 1174768.0178 | 2632105.0039 | 1174776.0728 | 2632106.7374 | 1174779.2837
64 | 2632143.8018 | 1174884.7254 | 2632147.3931 | 1174885.0559 | 2632151.6051 | 1174886.557 | 2632165.8383 | 1174893.9703 | 2632181.9936 | 1174900.7826 | 2632186.7505 | 1174901.7756
65 | 2632099.5397 | 1174811.4731 | 2632094.9052 | 1174813.2159 | 2632090.2607 | 1174816.8263 | 2632086.2602 | 1174820.0955 | 2632079.8659 | 1174823.5521 | 2632076.0596 | 1174824.8213 | 2632072.9945 | 1174824.7271 | 2632069.8688 | 1174823.0985 | 2632067.1761 | 1174820.5383 | 2632062.0159 | 1174811.9286
66 | 2632099.5397 | 1174811.4731 | 2632112.5014 | 1174822.1065
67 | 2632090.5577 | 1174751.2161 | 2632092.8216 | 1174753.8962 | 2632095.7289 | 1174756.3463 | 2632100.1473 | 1174759.2826 | 2632106.7501 | 1174756.8944 | 2632111.1352 | 1174756.0507 | 2632114.7687 | 1174755.6477 | 2632126.341 | 1174754.6423 | 2632133.0145 | 1174754.7559
68 | 2632090.5577 | 1174751.2161 | 2632081.5744 | 1174758.4385 | 2632078.3867 | 1174761.3476
69 | 2632143.8018 | 1174884.7254 | 2632140.7849 | 1174885.632 | 2632138.0896 | 1174887.8632 | 2632136.2318 | 1174890.7436 | 2632136.2318 | 1174890.7436
70 | 2632038.0909 | 1174787.7153 | 2632035.066 | 1174789.262 | 2632026.2371 | 1174796.2408 | 2632026.2371 | 1174796.2408
71 | 2632038.0909 | 1174787.7153 | 2632045.7599 | 1174783.794 | 2632055.6118 | 1174782.8238 | 2632064.8834 | 1174777.4371 | 2632064.9396 | 1174777.3557
72 | 2631984.0483 | 1174833.5551 | 2631992.4221 | 1174826.6431 | 2632000.68 | 1174820.6395 | 2632011.1372 | 1174816.5264 | 2632019.3865 | 1174810.7229 | 2632022.5055 | 1174803.5803 | 2632026.2371 | 1174796.2408
73 | 2632078.3867 | 1174761.3476 | 2632071.9099 | 1174767.2582 | 2632064.9396 | 1174777.3557
74 | 2631984.0483 | 1174833.5551 | 2631982.3323 | 1174834.9715 | 2631977.4403 | 1174843.1607
75 | 2632133.0145 | 1174754.7559 | 2632137.2658 | 1174755.4384
76 | 2632133.0145 | 1174754.7559 | 2632120.7273 | 1174746.4748 | 2632118.2851 | 1174744.2717 | 2632117.6591 | 1174742.6675 | 2632117.7997 | 1174740.6783 | 2632118.9858 | 1174736.1824
77 | 2632462.3704 | 1174836.5952 | 2632461.2646 | 1174835.4756
78 | 2632461.2646 | 1174835.4756 | 2632453.1934 | 1174827.3027 | 2632450.6277 | 1174824.8998
79 | 2632450.6277 | 1174824.8998 | 2632440.3233 | 1174815.2492 | 2632429.9457 | 1174801.7084 | 2632419.6178 | 1174788.8905 | 2632414.3942 | 1174777.9344 | 2632411.3104 | 1174771.381
80 | 2632136.2318 | 1174890.7436 | 2632134.292 | 1174896.0916 | 2632134.348 | 1174899.905 | 2632135.7436 | 1174903.4142 | 2632138.815 | 1174906.6101 | 2632142.395 | 1174909.0527 | 2632143.8457 | 1174909.7008
81 | 2632163.0616 | 1174914.802 | 2632156.4121 | 1174912.5517 | 2632145.9718 | 1174910.6505 | 2632143.8457 | 1174909.7008
82 | 2632170.5305 | 1174918.5526 | 2632164.6231 | 1174915.3305 | 2632163.0616 | 1174914.802
83 | 2631823.2701 | 1174875.6854 | 2631822.3043 | 1174874.8428
84 | 2631819.0376 | 1174856.5049 | 2631819.2177 | 1174868.701 | 2631820.2114 | 1174871.6078 | 2631822.3043 | 1174874.8428
85 | 2631823.2701 | 1174875.6854 | 2631825.1503 | 1174877.3258 | 2631829.3028 | 1174879.9492 | 2631833.6187 | 1174882.0509 | 2631836.9934 | 1174882.8017
86 | 2631819.0376 | 1174856.5049 | 2631690.1645 | 1174707.8803
87 | 2631860.9189 | 1174890.6 | 2631853.308 | 1174887.0912 | 2631847.9126 | 1174885.295 | 2631839.147 | 1174883.2808 | 2631836.9934 | 1174882.8017
88 | 2631802.6444 | 1174630.2675 | 2631690.1645 | 1174707.8803
89 | 2631860.9189 | 1174890.6 | 2631869.1692 | 1174896.0987
90 | 2631860.9189 | 1174890.6 | 2631883.8052 | 1174892.5001 | 2631888.6914 | 1174893.5237
91 | 2631802.6444 | 1174630.2675 | 2631799.0941 | 1174625.0571 | 2631797.5072 | 1174620.1017 | 2631794.4463 | 1174614.8606 | 2631787.5053 | 1174607.4645 | 2631784.6569 | 1174604.9194
92 | 2631869.1692 | 1174896.0987 | 2631821.6555 | 1175011.7437
93 | 2631912.8475 | 1174906.9617 | 2631909.3964 | 1174900.3956 | 2631901.8269 | 1174896.2755 | 2631888.6914 | 1174893.5237
94 | 2632156.6154 | 1174766.0435 | 2632150.5232 | 1174761.5975 | 2632145.0209 | 1174758.333 | 2632141.3149 | 1174756.5678 | 2632137.3837 | 1174755.4574 | 2632137.2658 | 1174755.4384
95 | 2632118.9858 | 1174736.1824 | 2632126.2158 | 1174730.8738 | 2632131.783 | 1174729.1471 | 2632140.2 | 1174727.7581 | 2632152.727 | 1174721.2105
96 | 2632118.9858 | 1174736.1824 | 2632120.8412 | 1174729.4777 | 2632121.1733 | 1174724.5436 | 2632120.7006 | 1174720.0276 | 2632120.5691 | 1174718.855
97 | 2632119.5404 | 1174829.7783 | 2632113.8342 | 1174823.2 | 2632112.5014 | 1174822.1065
98 | 2632156.6154 | 1174766.0435 | 2632158.6973 | 1174754.1485
99 | 2632156.6154 | 1174766.0435 | 2632164.9548 | 1174770.5682 | 2632168.2189 | 1174771.7626
100 | 2632120.0259 | 1174711.8086 | 2632120.0074 | 1174713.8429 | 2632120.5691 | 1174718.855
101 | 2632225.0167 | 1174799.9608 | 2632236.2937 | 1174806.5314
102 | 2632247.3161 | 1174812.9538 | 2632236.2937 | 1174806.5314
103 | 2632225.0167 | 1174799.9608 | 2632236.5967 | 1174786.1157 | 2632242.4733 | 1174778.0097 | 2632244.8367 | 1174773.5311 | 2632245.7476 | 1174770.4789 | 2632245.6712 | 1174766.5614
104 | 2632225.0167 | 1174799.9608 | 2632205.2876 | 1174788.0933 | 2632173.9277 | 1174773.8513 | 2632168.2189 | 1174771.7626
105 | 2632247.3161 | 1174812.9538 | 2632256.4424 | 1174804.7541 | 2632262.7879 | 1174800.9293
106 | 2632247.3161 | 1174812.9538 | 2632260.66 | 1174820.7345
107 | 2632236.3764 | 1174837.141 | 2632234.7859 | 1174832.9303 | 2632239.9402 | 1174822.6526 | 2632247.3161 | 1174812.9538
108 | 2632245.6712 | 1174766.5614 | 2632245.6636 | 1174766.1762 | 2632245.4855 | 1174762.3288 | 2632245.4855 | 1174762.3288
109 | 2632284.6136 | 1174790.598 | 2632276.6062 | 1174792.6005 | 2632262.7879 | 1174800.9293
110 | 2632260.66 | 1174820.7345 | 2632265.4619 | 1174823.5344 | 2632266.9306 | 1174825.1574
111 | 2632245.4855 | 1174762.3288 | 2632244.9285 | 1174759.2798 | 2632244.0582 | 1174754.7728 | 2632243.1307 | 1174750.9658 | 2632242.4878 | 1174749.6728 | 2632241.5162 | 1174748.3781 | 2632239.3277 | 1174746.2914
112 | 2632277.462 | 1174836.7946 | 2632266.9306 | 1174825.1574
113 | 2632225.8628 | 1174733.453 | 2632239.3277 | 1174746.2914
114 | 2632277.462 | 1174836.7946 | 2632287.7142 | 1174823.9319
115 | 2632116.1806 | 1174648.1108 | 2632121.5818 | 1174659.5898 | 2632123.8633 | 1174667.5617 | 2632124.1479 | 1174670.0979 | 2632124.1127 | 1174676.69 | 2632123.6612 | 1174684.1204
116 | 2632095.9625 | 1174629.6374 | 2632101.9285 | 1174631.9816 | 2632106.7079 | 1174634.6085 | 2632109.4634 | 1174636.8689 | 2632111.7707 | 1174640.0161 | 2632115.3152 | 1174646.2717 | 2632116.1806 | 1174648.1108
117 | 2632120.0259 | 1174711.8086 | 2632121.9254 | 1174706.8495 | 2632123.3386 | 1174701.3431 | 2632123.8479 | 1174697.6106 | 2632123.6265 | 1174684.6916 | 2632123.6612 | 1174684.1204
118 | 2632095.9625 | 1174629.6374 | 2632082.166 | 1174624.7613 | 2632077.027 | 1174622.1769 | 2632073.4989 | 1174619.9903 | 2632070.4895 | 1174616.6058 | 2632068.7304 | 1174613.8728 | 2632067.5616 | 1174610.8428 | 2632066.8865 | 1174606.9705 | 2632066.703 | 1174602.6784 | 2632067.2672 | 1174598.6793 | 2632068.8202 | 1174594.1853 | 2632070.0727 | 1174591.6143
119 | 2632095.9625 | 1174629.6374 | 2632085.733 | 1174632.5399 | 2632080.1874 | 1174636.3362
120 | 2632120.0259 | 1174711.8086 | 2632111.6357 | 1174701.036 | 2632104.8944 | 1174692.1287
121 | 2632070.0727 | 1174591.6143 | 2632033.0312 | 1174570.7428
122 | 2632078.3207 | 1174637.6141 | 2632080.1874 | 1174636.3362
123 | 2631912.8475 | 1174906.9617 | 2631981.9571 | 1174972.2137
124 | 2631991.1103 | 1174979.665 | 2631990.2969 | 1174978.7885 | 2631984.5516 | 1174973.822 | 2631981.9571 | 1174972.2137
125 | 2631821.6555 | 1175011.7437 | 2631818.567 | 1175018.9644 | 2631819.9146 | 1175031.5559 | 2631822.4039 | 1175036.3436
126 | 2631898.2213 | 1175141.9393 | 2631822.4039 | 1175036.3436
127 | 2632016.9883 | 1175250.605 | 2632035.5995 | 1175265.4786 | 2632039.8488 | 1175261.7257
128 | 2632012.7959 | 1175203.8807 | 2632014.5595 | 1175214.3622 | 2632016.9883 | 1175250.605
129 | 2632012.7959 | 1175203.8807 | 2631990.4714 | 1175192.9117
130 | 2631931.6526 | 1175148.7871 | 2631990.4714 | 1175192.9117
131 | 2631897.7108 | 1175145.9387 | 2631898.839 | 1175147.9791 | 2631900.8716 | 1175149.5796 | 2631904.3939 | 1175151.3659 | 2631908.6623 | 1175152.2668 | 2631913.0884 | 1175152.2903 | 2631922.4376 | 1175150.8503 | 2631931.6526 | 1175148.7871
132 | 2631898.2213 | 1175141.9393 | 2631897.7738 | 1175144.1603 | 2631897.7108 | 1175145.9387
133 | 2631898.2213 | 1175141.9393 | 2631900.4639 | 1175138.5384 | 2631903.3146 | 1175135.7854 | 2631906.802 | 1175134.0808 | 2631911.128 | 1175132.792 | 2631916.9206 | 1175131.7222 | 2631927.8905 | 1175128.8345 | 2631937.6645 | 1175125.1623 | 2631945.8242 | 1175121.715 | 2631953.1005 | 1175117.6516 | 2631954.5638 | 1175116.5253
134 | 2632270.3216 | 1174855.3104 | 2632275.0758 | 1174848.9745

## bus_geodata
| x | y | coords
0 | 2632345.7647 | 1174977.7281
1 | 2632328.5754 | 1174967.5173
2 | 2632365.0083 | 1175000.5616
3 | 2632321.9582 | 1174963.166
4 | 2632350.3002 | 1175006.096
5 | 2632320.029 | 1174961.8105
6 | 2632346.365 | 1175008.7672
7 | 2632316.4921 | 1174958.2894
8 | 2632313.8362 | 1174968.5626
9 | 2632291.291 | 1175063.3353
10 | 2632305.5008 | 1174973.9157
11 | 2632268.6973 | 1174981.241
12 | 2632247.1192 | 1174985.4318
13 | 2632304.2093 | 1174949.7536
14 | 2632220.451 | 1174983.6846
15 | 2632272.1148 | 1174935.5601
16 | 2632210.9098 | 1174982.8134
17 | 2632234.8371 | 1174917.4077
18 | 2632221.3972 | 1174910.4356
19 | 2632251.1727 | 1174918.2854
20 | 2632204.1732 | 1174900.4123
21 | 2632214.8116 | 1174996.8581
22 | 2632214.9551 | 1175011.1139
23 | 2632219.5126 | 1175015.1318
24 | 2632177.6518 | 1175068.8046
25 | 2632139.841 | 1175059.1836
26 | 2632113.7575 | 1175047.8252
27 | 2632146.6944 | 1175095.617
28 | 2632110.6128 | 1175046.8432
29 | 2632135.7196 | 1175022.2091
30 | 2632134.6095 | 1175123.9671
31 | 2632177.7361 | 1175120.4293
32 | 2632041.1737 | 1174705.3738
33 | 2632024.6996 | 1174700.1761
34 | 2632054.863 | 1174709.693
35 | 2632001.3394 | 1174692.5544
36 | 2632054.5465 | 1174729.986
37 | 2632070.6984 | 1174713.879
38 | 2631993.8047 | 1174684.7436
39 | 2632042.3586 | 1174753.5601
40 | 2632071.9366 | 1174714.2064
41 | 2631980.4906 | 1174628.0433
42 | 2632021.3663 | 1174750.94
43 | 2632086.0084 | 1174737.3827
44 | 2632324.7252 | 1174877.4222
45 | 2632326.6269 | 1174878.874
46 | 2632300.2071 | 1174858.229
47 | 2632354.479 | 1174900.3659
48 | 2632297.881 | 1174856.3515
49 | 2632358.1549 | 1174903.2536
50 | 2632296.3762 | 1174855.1369
51 | 2632366.0252 | 1174909.4364
52 | 2632281.1555 | 1174840.8722
53 | 2632185.9054 | 1174872.7249
54 | 2632163.0665 | 1174830.725
55 | 2632189.7789 | 1174884.5492
56 | 2632141.8144 | 1174816.9572
57 | 2632211.3129 | 1174884.8425
58 | 2632106.7374 | 1174779.2837
59 | 2632186.7505 | 1174901.7756
60 | 2632099.5397 | 1174811.4731
61 | 2632090.5577 | 1174751.2161
62 | 2632143.8018 | 1174884.7254
63 | 2632038.0909 | 1174787.7153
64 | 2632026.2371 | 1174796.2408
65 | 2632064.9396 | 1174777.3557
66 | 2631984.0483 | 1174833.5551
67 | 2632078.3867 | 1174761.3476
68 | 2631977.4403 | 1174843.1607
69 | 2632133.0145 | 1174754.7559
70 | 2632462.3704 | 1174836.5952
71 | 2632461.2646 | 1174835.4756
72 | 2632450.6277 | 1174824.8998
73 | 2632411.3104 | 1174771.381
74 | 2632136.2318 | 1174890.7436
75 | 2632143.8457 | 1174909.7008
76 | 2632163.0616 | 1174914.802
77 | 2632170.5305 | 1174918.5526
78 | 2631822.3043 | 1174874.8428
79 | 2631823.2701 | 1174875.6854
80 | 2631819.0376 | 1174856.5049
81 | 2631836.9934 | 1174882.8017
82 | 2631690.1645 | 1174707.8803
83 | 2631860.9189 | 1174890.6
84 | 2631802.6444 | 1174630.2675
85 | 2631869.1692 | 1174896.0987
86 | 2631888.6914 | 1174893.5237
87 | 2632137.2658 | 1174755.4384
88 | 2632118.9858 | 1174736.1824
89 | 2632062.0159 | 1174811.9286
90 | 2632112.5013 | 1174822.1065
91 | 2632156.6154 | 1174766.0435
92 | 2632152.727 | 1174721.2105
93 | 2632120.5691 | 1174718.855
94 | 2632236.2937 | 1174806.5314
95 | 2632225.0167 | 1174799.9608
96 | 2632247.3161 | 1174812.9538
97 | 2632245.6712 | 1174766.5613
98 | 2632168.2189 | 1174771.7626
99 | 2632262.7879 | 1174800.9293
100 | 2632260.66 | 1174820.7345
101 | 2632236.3764 | 1174837.141
102 | 2632245.4855 | 1174762.3288
103 | 2632284.6136 | 1174790.598
104 | 2632266.9306 | 1174825.1574
105 | 2632239.3277 | 1174746.2914
106 | 2632158.6973 | 1174754.1485
107 | 2632277.462 | 1174836.7946
108 | 2632116.1806 | 1174648.1108
109 | 2632123.6612 | 1174684.1204
110 | 2632095.9625 | 1174629.6374
111 | 2632120.0259 | 1174711.8086
112 | 2632070.0727 | 1174591.6143
113 | 2632080.1874 | 1174636.3362
114 | 2632104.8944 | 1174692.1287
115 | 2632033.0312 | 1174570.7428
116 | 2632078.3207 | 1174637.6141
117 | 2632225.8628 | 1174733.453
118 | 2631912.8475 | 1174906.9617
119 | 2631981.9571 | 1174972.2137
120 | 2631821.6555 | 1175011.7437
121 | 2631991.1103 | 1174979.665
122 | 2631822.4039 | 1175036.3436
123 | 2631784.6569 | 1174604.9194
124 | 2632119.5404 | 1174829.7783
125 | 2632039.8488 | 1175261.7257
126 | 2632016.9883 | 1175250.605
127 | 2632012.7959 | 1175203.8807
128 | 2631931.6526 | 1175148.7871
129 | 2631990.4714 | 1175192.9117
130 | 2631897.7108 | 1175145.9387
131 | 2631954.5638 | 1175116.5253
132 | 2631898.2213 | 1175141.9393
133 | 2632287.7142 | 1174823.9319
134 | 2632275.0758 | 1174848.9745
135 | 2632270.3216 | 1174855.3104
136 | 2632189.7789 | 1174884.5492

## line_std_types
| c_nf_per_km | r_ohm_per_km | x_ohm_per_km | max_i_ka | type | q_mm2 | alpha | voltage_rating
NAYY 4x50 SE | 210 | 0.642 | 0.083 | 0.142 | cs | 50 | 0.00403 | LV
NAYY 4x120 SE | 264 | 0.225 | 0.08 | 0.242 | cs | 120 | 0.00403 | LV
NAYY 4x150 SE | 261 | 0.208 | 0.08 | 0.27 | cs | 150 | 0.00403 | LV
NA2XS2Y 1x95 RM/25 12/20 kV | 216 | 0.313 | 0.132 | 0.252 | cs | 95 | 0.00403 | MV
NA2XS2Y 1x185 RM/25 12/20 kV | 273 | 0.161 | 0.117 | 0.362 | cs | 185 | 0.00403 | MV
NA2XS2Y 1x240 RM/25 12/20 kV | 304 | 0.122 | 0.112 | 0.421 | cs | 240 | 0.00403 | MV
NA2XS2Y 1x95 RM/25 6/10 kV | 315 | 0.313 | 0.123 | 0.249 | cs | 95 | 0.00403 | MV
NA2XS2Y 1x185 RM/25 6/10 kV | 406 | 0.161 | 0.11 | 0.358 | cs | 185 | 0.00403 | MV
NA2XS2Y 1x240 RM/25 6/10 kV | 456 | 0.122 | 0.105 | 0.416 | cs | 240 | 0.00403 | MV
NA2XS2Y 1x150 RM/25 12/20 kV | 250 | 0.206 | 0.116 | 0.319 | cs | 150 | 0.00403 | MV
NA2XS2Y 1x120 RM/25 12/20 kV | 230 | 0.253 | 0.119 | 0.283 | cs | 120 | 0.00403 | MV
NA2XS2Y 1x70 RM/25 12/20 kV | 190 | 0.443 | 0.132 | 0.22 | cs | 70 | 0.00403 | MV
NA2XS2Y 1x150 RM/25 6/10 kV | 360 | 0.206 | 0.11 | 0.315 | cs | 150 | 0.00403 | MV
NA2XS2Y 1x120 RM/25 6/10 kV | 340 | 0.253 | 0.113 | 0.28 | cs | 120 | 0.00403 | MV
NA2XS2Y 1x70 RM/25 6/10 kV | 280 | 0.443 | 0.123 | 0.217 | cs | 70 | 0.00403 | MV
N2XS(FL)2Y 1x120 RM/35 64/110 kV | 112 | 0.153 | 0.166 | 0.366 | cs | 120 | 0.00393 | HV
N2XS(FL)2Y 1x185 RM/35 64/110 kV | 125 | 0.099 | 0.156 | 0.457 | cs | 185 | 0.00393 | HV
N2XS(FL)2Y 1x240 RM/35 64/110 kV | 135 | 0.075 | 0.149 | 0.526 | cs | 240 | 0.00393 | HV
N2XS(FL)2Y 1x300 RM/35 64/110 kV | 144 | 0.06 | 0.144 | 0.588 | cs | 300 | 0.00393 | HV
15-AL1/3-ST1A 0.4 | 11 | 1.8769 | 0.35 | 0.105 | ol | 16 | 0.00403 | LV
24-AL1/4-ST1A 0.4 | 11.25 | 1.2012 | 0.335 | 0.14 | ol | 24 | 0.00403 | LV
48-AL1/8-ST1A 0.4 | 12.2 | 0.5939 | 0.3 | 0.21 | ol | 48 | 0.00403 | LV
94-AL1/15-ST1A 0.4 | 13.2 | 0.306 | 0.29 | 0.35 | ol | 94 | 0.00403 | LV
34-AL1/6-ST1A 10.0 | 9.7 | 0.8342 | 0.36 | 0.17 | ol | 34 | 0.00403 | MV
48-AL1/8-ST1A 10.0 | 10.1 | 0.5939 | 0.35 | 0.21 | ol | 48 | 0.00403 | MV
70-AL1/11-ST1A 10.0 | 10.4 | 0.4132 | 0.339 | 0.29 | ol | 70 | 0.00403 | MV
94-AL1/15-ST1A 10.0 | 10.75 | 0.306 | 0.33 | 0.35 | ol | 94 | 0.00403 | MV
122-AL1/20-ST1A 10.0 | 11.1 | 0.2376 | 0.323 | 0.41 | ol | 122 | 0.00403 | MV
149-AL1/24-ST1A 10.0 | 11.25 | 0.194 | 0.315 | 0.47 | ol | 149 | 0.00403 | MV
34-AL1/6-ST1A 20.0 | 9.15 | 0.8342 | 0.382 | 0.17 | ol | 34 | 0.00403 | MV
48-AL1/8-ST1A 20.0 | 9.5 | 0.5939 | 0.372 | 0.21 | ol | 48 | 0.00403 | MV
70-AL1/11-ST1A 20.0 | 9.7 | 0.4132 | 0.36 | 0.29 | ol | 70 | 0.00403 | MV
94-AL1/15-ST1A 20.0 | 10 | 0.306 | 0.35 | 0.35 | ol | 94 | 0.00403 | MV
122-AL1/20-ST1A 20.0 | 10.3 | 0.2376 | 0.344 | 0.41 | ol | 122 | 0.00403 | MV
149-AL1/24-ST1A 20.0 | 10.5 | 0.194 | 0.337 | 0.47 | ol | 149 | 0.00403 | MV
184-AL1/30-ST1A 20.0 | 10.75 | 0.1571 | 0.33 | 0.535 | ol | 184 | 0.00403 | MV
243-AL1/39-ST1A 20.0 | 11 | 0.1188 | 0.32 | 0.645 | ol | 243 | 0.00403 | MV
48-AL1/8-ST1A 110.0 | 8 | 0.5939 | 0.46 | 0.21 | ol | 48 | 0.00403 | HV
70-AL1/11-ST1A 110.0 | 8.4 | 0.4132 | 0.45 | 0.29 | ol | 70 | 0.00403 | HV
94-AL1/15-ST1A 110.0 | 8.65 | 0.306 | 0.44 | 0.35 | ol | 94 | 0.00403 | HV
122-AL1/20-ST1A 110.0 | 8.5 | 0.2376 | 0.43 | 0.41 | ol | 122 | 0.00403 | HV
149-AL1/24-ST1A 110.0 | 8.75 | 0.194 | 0.41 | 0.47 | ol | 149 | 0.00403 | HV
184-AL1/30-ST1A 110.0 | 8.8 | 0.1571 | 0.4 | 0.535 | ol | 184 | 0.00403 | HV
243-AL1/39-ST1A 110.0 | 9 | 0.1188 | 0.39 | 0.645 | ol | 243 | 0.00403 | HV
305-AL1/39-ST1A 110.0 | 9.2 | 0.0949 | 0.38 | 0.74 | ol | 305 | 0.00403 | HV
490-AL1/64-ST1A 110.0 | 9.75 | 0.059 | 0.37 | 0.96 | ol | 490 | 0.00403 | HV
679-AL1/86-ST1A 110.0 | 9.95 | 0.042 | 0.36 | 1.15 | ol | 679 | 0.00403 | HV
490-AL1/64-ST1A 220.0 | 10 | 0.059 | 0.285 | 0.96 | ol | 490 | 0.00403 | HV
679-AL1/86-ST1A 220.0 | 11.7 | 0.042 | 0.275 | 1.15 | ol | 679 | 0.00403 | HV
490-AL1/64-ST1A 380.0 | 11 | 0.059 | 0.253 | 0.96 | ol | 490 | 0.00403 | HV
679-AL1/86-ST1A 380.0 | 14.6 | 0.042 | 0.25 | 1.15 | ol | 679 | 0.00403 | HV

## trafo_std_types
| i0_percent | pfe_kw | vkr_percent | sn_mva | vn_lv_kv | vn_hv_kv | vk_percent | shift_degree | vector_group | tap_side | tap_neutral | tap_min | tap_max | tap_step_degree | tap_step_percent | tap_phase_shifter
160 MVA 380/110 kV | 0.06 | 60 | 0.25 | 160 | 110 | 380 | 12.2 | 0 | Yy0 | hv | 0 | -9 | 9 | 0 | 1.5 | FALSE
100 MVA 220/110 kV | 0.06 | 55 | 0.26 | 100 | 110 | 220 | 12 | 0 | Yy0 | hv | 0 | -9 | 9 | 0 | 1.5 | FALSE
63 MVA 110/20 kV | 0.04 | 22 | 0.32 | 63 | 20 | 110 | 18 | 150 | YNd5 | hv | 0 | -9 | 9 | 0 | 1.5 | FALSE
40 MVA 110/20 kV | 0.05 | 18 | 0.34 | 40 | 20 | 110 | 16.2 | 150 | YNd5 | hv | 0 | -9 | 9 | 0 | 1.5 | FALSE
25 MVA 110/20 kV | 0.07 | 14 | 0.41 | 25 | 20 | 110 | 12 | 150 | YNd5 | hv | 0 | -9 | 9 | 0 | 1.5 | FALSE
63 MVA 110/10 kV | 0.04 | 22 | 0.32 | 63 | 10 | 110 | 18 | 150 | YNd5 | hv | 0 | -9 | 9 | 0 | 1.5 | FALSE
40 MVA 110/10 kV | 0.05 | 18 | 0.34 | 40 | 10 | 110 | 16.2 | 150 | YNd5 | hv | 0 | -9 | 9 | 0 | 1.5 | FALSE
25 MVA 110/10 kV | 0.07 | 14 | 0.41 | 25 | 10 | 110 | 12 | 150 | YNd5 | hv | 0 | -9 | 9 | 0 | 1.5 | FALSE
0.25 MVA 20/0.4 kV | 0.32 | 0.8 | 1.44 | 0.25 | 0.4 | 20 | 6 | 150 | Yzn5 | hv | 0 | -2 | 2 | 0 | 2.5 | FALSE
0.4 MVA 20/0.4 kV | 0.3375 | 1.35 | 1.425 | 0.4 | 0.4 | 20 | 6 | 150 | Dyn5 | hv | 0 | -2 | 2 | 0 | 2.5 | FALSE
0.63 MVA 20/0.4 kV | 0.2619 | 1.65 | 1.206 | 0.63 | 0.4 | 20 | 6 | 150 | Dyn5 | hv | 0 | -2 | 2 | 0 | 2.5 | FALSE
0.25 MVA 10/0.4 kV | 0.24 | 0.6 | 1.2 | 0.25 | 0.4 | 10 | 4 | 150 | Dyn5 | hv | 0 | -2 | 2 | 0 | 2.5 | FALSE
0.4 MVA 10/0.4 kV | 0.2375 | 0.95 | 1.325 | 0.4 | 0.4 | 10 | 4 | 150 | Dyn5 | hv | 0 | -2 | 2 | 0 | 2.5 | FALSE
0.63 MVA 10/0.4 kV | 0.1873 | 1.18 | 1.0794 | 0.63 | 0.4 | 10 | 4 | 150 | Dyn5 | hv | 0 | -2 | 2 | 0 | 2.5 | FALSE

## trafo3w_std_types
| sn_hv_mva | sn_mv_mva | sn_lv_mva | vn_hv_kv | vn_mv_kv | vn_lv_kv | vk_hv_percent | vk_mv_percent | vk_lv_percent | vkr_hv_percent | vkr_mv_percent | vkr_lv_percent | pfe_kw | i0_percent | shift_mv_degree | shift_lv_degree | vector_group | tap_side | tap_neutral | tap_min | tap_max | tap_step_percent
63/25/38 MVA 110/20/10 kV | 63 | 25 | 38 | 110 | 20 | 10 | 10.4 | 10.4 | 10.4 | 0.28 | 0.32 | 0.35 | 35 | 0.89 | 0 | 0 | YN0yn0yn0 | hv | 0 | -10 | 10 | 1.2
63/25/38 MVA 110/10/10 kV | 63 | 25 | 38 | 110 | 10 | 10 | 10.4 | 10.4 | 10.4 | 0.28 | 0.32 | 0.35 | 35 | 0.89 | 0 | 0 | YN0yn0yn0 | hv | 0 | -10 | 10 | 1.2

## fuse_std_types
| fuse_type | i_rated_a | t_avg | t_min | t_total | x_avg | x_min | x_total
HV 100A | HV 100A | 100 | 0 | [10.0, 3.64, 0.854, 0.281, 0.1, 0.0531, 0.022, 0.01] | [10.0, 4.267, 1.21, 0.403, 0.1, 0.058, 0.022, 0.01] | 0 | [300.0, 350.0, 450.0, 550.0, 700.0, 850.0, 1200.0, 1752.0] | [600.0, 700.0, 900.0, 1150.0, 1665.0, 2000.0, 3000.0, 4313.0]
HV 10A | HV 10A | 10 | 0 | [10.0, 1675.0, 0.344, 0.156, 0.1, 0.0417, 0.0171, 0.01] | [10.0, 1.3, 0.3, 0.155, 0.1, 0.0555, 0.023, 0.01] | 0 | [30.0, 32.0, 35.0, 37.0, 39.0, 50.0, 70.0, 88.0] | [60.0, 70.0, 80.0, 87.0, 94.0, 110.0, 150.0, 216.0]
HV 125A | HV 125A | 125 | 0 | [10.0, 1.82, 0.344, 0.1, 0.0467, 0.0269, 0.01] | [10.0, 2.478, 0.426, 0.1, 0.0427, 0.0211, 0.01] | 0 | [375.0, 500.0, 700.0, 925.0, 1200.0, 1500.0, 2341.0] | [750.0, 1000.0, 1500.0, 2200.0, 3000.0, 4000.0, 5765.0]
HV 160A | HV 160A | 160 | 0 | [10.0, 4.15, 1.03, 0.198, 0.1, 0.051, 0.0172, 0.01] | [10.0, 2.3, 0.734, 0.274, 0.1, 0.046, 0.0177, 0.01] | 0 | [480.0, 550.0, 700.0, 1000.0, 1260.0, 1600.0, 2500.0, 3227.0] | [960.0, 1300.0, 1700.0, 2200.0, 2996.0, 4000.0, 6000.0, 7946.0]
HV 16A | HV 16A | 16 | 0 | [10.0, 0.352, 0.164, 0.1, 0.0649, 0.0342, 0.01] | [10.0, 2.34, 0.722, 0.181, 0.1, 0.055, 0.0296, 0.01] | 0 | [48.0, 60.0, 65.0, 71.0, 80.0, 100.0, 162.0] | [96.0, 110.0, 125.0, 150.0, 168.0, 200.0, 250.0, 398.0]
HV 200A | HV 200A | 200 | 0 | [10.0, 4.267, 1.21, 0.403, 0.1, 0.058, 0.022, 0.01] | [10.0, 3.73, 1.654, 0.328, 0.1, 0.0531, 0.019, 0.01] | 0 | [600.0, 700.0, 900.0, 1150.0, 1665.0, 2000.0, 3000.0, 4313.0] | [1200.0, 1500.0, 1800.0, 2700.0, 3960.0, 5000.0, 7500.0, 10620.0]
HV 20A | HV 20A | 20 | 0 | [10.0, 1.3, 0.3, 0.155, 0.1, 0.0555, 0.023, 0.01] | [10.0, 1.3, 0.161, 0.1, 0.0611, 0.0399, 0.0141, 0.01] | 0 | [60.0, 70.0, 80.0, 87.0, 94.0, 110.0, 150.0, 216.0] | [120.0, 150.0, 200.0, 223.0, 260.0, 300.0, 450.0, 532.0]
HV 25A | HV 25A | 25 | 0 | [10.0, 2.512, 0.833, 0.299, 0.1, 0.0372, 0.0223, 0.01] | [10.0, 3.125, 0.597, 0.198, 0.1, 0.0378, 0.022, 0.01] | 0 | [75.0, 82.0, 90.0, 100.0, 124.0, 170.0, 200.0, 289.0] | [150.0, 170.0, 210.0, 250.0, 294.0, 400.0, 500.0, 711.0]
HV 31.5A | HV 31.5A | 31.5 | 0 | [10.0, 2.34, 0.722, 0.181, 0.1, 0.055, 0.0296, 0.01] | [10.0, 2.84, 0.368, 0.164, 0.1, 0.0621, 0.0378, 0.0195, 0.01] | 0 | [95.0, 110.0, 125.0, 150.0, 165.0, 200.0, 250.0, 390.0] | [189.0, 220.0, 300.0, 350.0, 393.0, 450.0, 530.0, 700.0, 960.0]
HV 40A | HV 40A | 40 | 0 | [10.0, 1.3, 0.161, 0.1, 0.0611, 0.0399, 0.0141, 0.01] | [10.0, 2.05, 0.369, 0.198, 0.1, 0.051, 0.0298, 0.01] | 0 | [120.0, 150.0, 200.0, 223.0, 260.0, 300.0, 450.0, 532.0] | [240.0, 300.0, 400.0, 450.0, 530.0, 650.0, 800.0, 1311.0]
HV 50A | HV 50A | 50 | 0 | [10.0, 3.215, 0.597, 0.198, 0.1, 0.0378, 0.022, 0.01] | [10.0, 3.64, 0.854, 0.281, 0.1, 0.0531, 0.022, 0.01] | 0 | [150.0, 170.0, 210.0, 250.0, 294.0, 400.0, 500.0, 711.0] | [300.0, 350.0, 450.0, 550.0, 700.0, 850.0, 1200.0, 1752.0]
HV 6.3A | HV 6.3A | 6.3 | 0 | [10.0, 1.39, 0.344, 0.168, 0.1, 0.056, 0.0263, 0.01] | [10.0, 1.711, 0.516, 0.198, 0.1, 0.0634, 0.0303, 0.01] | 0 | [19.0, 19.5, 20.4, 20.8, 22.0, 25.0, 32.0, 48.0] | [38.0, 40.0, 43.0, 48.0, 53.0, 60.0, 75.0, 118.0]
HV 63A | HV 63A | 63 | 0 | [10.0, 2.84, 0.368, 0.164, 0.1, 0.0621, 0.0378, 0.0195, 0.01] | [10.0, 1.82, 0.344, 0.1, 0.0467, 0.0269, 0.01] | 0 | [189.0, 220.0, 300.0, 350.0, 393.0, 450.0, 530.0, 700.0, 961.0] | [378.0, 500.0, 700.0, 934.0, 1200.0, 1500.0, 2366.0]
HV 80A | HV 80A | 80 | 0 | [10.0, 2.05, 0.369, 0.198, 0.1, 0.051, 0.0298, 0.01] | [10.0, 4.15, 1.03, 0.198, 0.1, 0.051, 0.0172, 0.01] | 0 | [240.0, 300.0, 400.0, 450.0, 530.0, 650.0, 800.0, 1311.0] | [480.0, 550.0, 700.0, 1000.0, 1260.0, 1600.0, 2500.0, 3227.0]
Siemens NH-1-100 | Siemens NH-1-100 | 100 | [5400.0, 2000.0, 400.0, 20.0, 1.0, 0.2, 0.012, 0.004] | 0 | 0 | [150.0, 190.0, 250.0, 430.0, 900.0, 1250.0, 2700.0, 3600.0] | 0 | 0
Siemens NH-1-125 | Siemens NH-1-125 | 125 | [4800.0, 120.0, 7.0, 0.1, 0.004] | 0 | 0 | [180.0, 400.0, 740.0, 2000.0, 4250.0] | 0 | 0
Siemens NH-1-16 | Siemens NH-1-16 | 16 | [4000.0, 400.0, 2.0, 0.1, 0.04, 0.01] | 0 | 0 | [26.0, 35.0, 75.0, 150.0, 200.0, 300.0] | 0 | 0
Siemens NH-1-160 | Siemens NH-1-160 | 160 | [4800.0, 120.0, 7.0, 0.1, 0.004] | 0 | 0 | [210.0, 500.0, 900.0, 2300.0, 5000.0] | 0 | 0
Siemens NH-1-25 | Siemens NH-1-25 | 25 | [4000.0, 1000.0, 10.0, 0.2, 0.02, 0.01] | 0 | 0 | [40.0, 50.0, 100.0, 210.0, 400.0, 500.0] | 0 | 0
Siemens NH-1-50 | Siemens NH-1-50 | 50 | [4000.0, 40.0, 4.0, 1.0, 0.02, 0.01] | 0 | 0 | [86.0, 200.0, 300.0, 400.0, 1000.0, 1280.0] | 0 | 0
Siemens NH-1-63 | Siemens NH-1-63 | 63 | [4000.0, 100.0, 10.0, 2.0, 0.04, 0.01] | 0 | 0 | [100.0, 200.0, 300.0, 400.0, 1000.0, 1500.0] | 0 | 0
Siemens NH-1-80 | Siemens NH-1-80 | 80 | [4800.0, 120.0, 7.0, 0.1, 0.01] | 0 | 0 | [150.58, 250.0, 450.0, 1150.0, 2470.0] | 0 | 0
Siemens NH-2-1000 | Siemens NH-2-1000 | 1000 | [4800.0, 120.0, 7.0, 0.1, 0.004] | 0 | 0 | [1900.0, 3500.0, 8400.0, 24000.0, 52000.0] | 0 | 0
Siemens NH-2-200 | Siemens NH-2-200 | 200 | [4800.0, 120.0, 7.0, 0.1, 0.004] | 0 | 0 | [280.0, 650.0, 1200.0, 3000.0, 7000.0] | 0 | 0
Siemens NH-2-224 | Siemens NH-2-224 | 224 | [4800.0, 120.0, 7.0, 0.2, 0.04, 0.004] | 0 | 0 | [400.0, 750.0, 1453.0, 3025.0, 4315.0, 7600.0] | 0 | 0
Siemens NH-2-250 | Siemens NH-2-250 | 250 | [4800.0, 120.0, 7.0, 0.1, 0.004] | 0 | 0 | [450.0, 800.0, 1650.0, 4000.0, 8500.0] | 0 | 0
Siemens NH-2-315 | Siemens NH-2-315 | 315 | [4800.0, 120.0, 7.0, 0.1, 0.004] | 0 | 0 | [550.0, 920.0, 1900.0, 5000.0, 11000.0] | 0 | 0
Siemens NH-2-355 | Siemens NH-2-355 | 355 | [4800.0, 120.0, 6.0, 0.1, 0.004] | 0 | 0 | [650.0, 1116.27, 2350.0, 5840.0, 12790.0] | 0 | 0
Siemens NH-2-400 | Siemens NH-2-400 | 400 | [4800.0, 120.0, 7.0, 0.1, 0.004] | 0 | 0 | [720.0, 1350.0, 2800.0, 6500.0, 15000.0] | 0 | 0
Siemens NH-2-425 | Siemens NH-2-425 | 425 | [4800.0, 120.0, 7.0, 0.1, 0.004] | 0 | 0 | [850.0, 1500.0, 3050.0, 7500.0, 16500.0] | 0 | 0
Siemens NH-2-630 | Siemens NH-2-630 | 630 | [4800.0, 120.0, 7.0, 0.1, 0.004] | 0 | 0 | [1200.0, 2000.0, 4800.0, 12000.0, 26000.0] | 0 | 0

## dtypes
| element | column | dtype
0 | bus | name | object
1 | bus | vn_kv | float64
2 | bus | type | object
3 | bus | zone | object
4 | bus | in_service | bool
5 | load | name | object
6 | load | bus | uint32
7 | load | p_mw | float64
8 | load | q_mvar | float64
9 | load | const_z_percent | float64
10 | load | const_i_percent | float64
11 | load | sn_mva | float64
12 | load | scaling | float64
13 | load | in_service | bool
14 | load | type | object
15 | ext_grid | name | object
16 | ext_grid | bus | uint32
17 | ext_grid | vm_pu | float64
18 | ext_grid | va_degree | float64
19 | ext_grid | slack_weight | float64
20 | ext_grid | in_service | bool
21 | line | name | object
22 | line | std_type | object
23 | line | from_bus | uint32
24 | line | to_bus | uint32
25 | line | length_km | float64
26 | line | r_ohm_per_km | float64
27 | line | x_ohm_per_km | float64
28 | line | c_nf_per_km | float64
29 | line | g_us_per_km | float64
30 | line | max_i_ka | float64
31 | line | df | float64
32 | line | parallel | uint32
33 | line | type | object
34 | line | in_service | bool
35 | trafo | name | object
36 | trafo | std_type | object
37 | trafo | hv_bus | uint32
38 | trafo | lv_bus | uint32
39 | trafo | sn_mva | float64
40 | trafo | vn_hv_kv | float64
41 | trafo | vn_lv_kv | float64
42 | trafo | vk_percent | float64
43 | trafo | vkr_percent | float64
44 | trafo | pfe_kw | float64
45 | trafo | i0_percent | float64
46 | trafo | shift_degree | float64
47 | trafo | tap_side | object
48 | trafo | tap_neutral | int32
49 | trafo | tap_min | int32
50 | trafo | tap_max | int32
51 | trafo | tap_step_percent | float64
52 | trafo | tap_step_degree | float64
53 | trafo | tap_pos | int32
54 | trafo | tap_phase_shifter | bool
55 | trafo | parallel | uint32
56 | trafo | df | float64
57 | trafo | in_service | bool
58 | line_geodata | coords | object
59 | bus_geodata | x | float64
60 | bus_geodata | y | float64
61 | bus_geodata | coords | object

## parameters
| version | format_version | converged | OPF_converged | name | f_hz | sn_mva
0 | 2.14.6 | 2.14.0 | FALSE | FALSE |  | 50 | 1