## bus
| name | vn_kv | type | zone | in_service
0 | bus_LV_580-1_0_4_node_0 | 0.4 | n |  | TRUE
1 | bus_LV_580-1_0_4_node_1 | 0.4 | n |  | TRUE
2 | bus_LV_580-1_0_4_node_2 | 0.4 | n |  | TRUE
3 | bus_LV_580-1_0_4_node_3 | 0.4 | n |  | TRUE
4 | bus_LV_580-1_0_4_node_5 | 0.4 | n |  | TRUE
5 | bus_LV_580-1_0_4_node_9 | 0.4 | n |  | TRUE
6 | bus_LV_580-1_0_4_node_10 | 0.4 | n |  | TRUE
7 | bus_LV_580-1_0_4_node_8 | 0.4 | n |  | TRUE
8 | bus_LV_580-1_0_4_node_6 | 0.4 | n |  | TRUE
9 | bus_LV_580-1_0_4_node_19 | 0.4 | n |  | TRUE
10 | bus_LV_580-1_0_4_node_7 | 0.4 | n |  | TRUE
11 | bus_LV_580-1_0_4_node_11 | 0.4 | n |  | TRUE
12 | bus_LV_580-1_0_4_node_109 | 0.4 | n |  | TRUE
13 | bus_LV_580-1_0_4_node_110 | 0.4 | n |  | TRUE
14 | bus_LV_580-1_0_4_node_111 | 0.4 | n |  | TRUE
15 | bus_LV_580-1_0_4_node_12 | 0.4 | n |  | TRUE
16 | bus_LV_580-1_0_4_node_13 | 0.4 | n |  | TRUE
17 | bus_LV_580-1_0_4_node_49 | 0.4 | n |  | TRUE
18 | bus_LV_580-1_0_4_node_50 | 0.4 | n |  | TRUE
19 | bus_LV_580-1_0_4_node_14 | 0.4 | n |  | TRUE
20 | bus_LV_580-1_0_4_node_15 | 0.4 | n |  | TRUE
21 | bus_LV_580-1_0_4_node_17 | 0.4 | n |  | TRUE
22 | bus_LV_580-1_0_4_node_18 | 0.4 | n |  | TRUE
23 | bus_LV_580-1_0_4_node_76 | 0.4 | n |  | TRUE
24 | bus_LV_580-1_0_4_node_90 | 0.4 | n |  | TRUE
25 | bus_LV_580-1_0_4_node_82 | 0.4 | n |  | TRUE
26 | bus_LV_580-1_0_4_node_20 | 0.4 | n |  | TRUE
27 | bus_LV_580-1_0_4_node_22 | 0.4 | n |  | TRUE
28 | bus_LV_580-1_0_4_node_21 | 0.4 | n |  | TRUE
29 | bus_LV_580-1_0_4_node_23 | 0.4 | n |  | TRUE
30 | bus_LV_580-1_0_4_node_24 | 0.4 | n |  | TRUE
31 | bus_LV_580-1_0_4_node_26 | 0.4 | n |  | TRUE
32 | bus_LV_580-1_0_4_node_27 | 0.4 | n |  | TRUE
33 | bus_LV_580-1_0_4_node_25 | 0.4 | n |  | TRUE
34 | bus_LV_580-1_0_4_node_31 | 0.4 | n |  | TRUE
35 | bus_LV_580-1_0_4_node_32 | 0.4 | n |  | TRUE
36 | bus_LV_580-1_0_4_node_33 | 0.4 | n |  | TRUE
37 | bus_LV_580-1_0_4_node_28 | 0.4 | n |  | TRUE
38 | bus_LV_580-1_0_4_node_46 | 0.4 | n |  | TRUE
39 | bus_LV_580-1_0_4_node_53 | 0.4 | n |  | TRUE
40 | bus_LV_580-1_0_4_node_96 | 0.4 | n |  | TRUE
41 | bus_LV_580-1_0_4_node_67 | 0.4 | n |  | TRUE
42 | bus_LV_580-1_0_4_node_104 | 0.4 | n |  | TRUE
43 | bus_LV_580-1_0_4_node_29 | 0.4 | n |  | TRUE
44 | bus_LV_580-1_0_4_node_30 | 0.4 | n |  | TRUE
45 | bus_LV_580-1_0_4_node_44 | 0.4 | n |  | TRUE
46 | bus_LV_580-1_0_4_node_55 | 0.4 | n |  | TRUE
47 | bus_LV_580-1_0_4_node_51 | 0.4 | n |  | TRUE
48 | bus_LV_580-1_0_4_node_34 | 0.4 | n |  | TRUE
49 | bus_LV_580-1_0_4_node_35 | 0.4 | n |  | TRUE
50 | bus_LV_580-1_0_4_node_43 | 0.4 | n |  | TRUE
51 | bus_LV_580-1_0_4_node_99 | 0.4 | n |  | TRUE
52 | bus_LV_580-1_0_4_node_97 | 0.4 | n |  | TRUE
53 | bus_LV_580-1_0_4_node_105 | 0.4 | n |  | TRUE
54 | bus_LV_580-1_0_4_node_94 | 0.4 | n |  | TRUE
55 | bus_LV_580-1_0_4_node_93 | 0.4 | n |  | TRUE
56 | bus_LV_580-1_0_4_node_56 | 0.4 | n |  | TRUE
57 | bus_LV_580-1_0_4_node_36 | 0.4 | n |  | TRUE
58 | bus_LV_580-1_0_4_node_37 | 0.4 | n |  | TRUE
59 | bus_LV_580-1_0_4_node_38 | 0.4 | n |  | TRUE
60 | bus_LV_580-1_0_4_node_39 | 0.4 | n |  | TRUE
61 | bus_LV_580-1_0_4_node_40 | 0.4 | n |  | TRUE
62 | bus_LV_580-1_0_4_node_42 | 0.4 | n |  | TRUE
63 | bus_LV_580-1_0_4_node_100 | 0.4 | n |  | TRUE
64 | bus_LV_580-1_0_4_node_45 | 0.4 | n |  | TRUE
65 | bus_LV_580-1_0_4_node_47 | 0.4 | n |  | TRUE
66 | bus_LV_580-1_0_4_node_69 | 0.4 | n |  | TRUE
67 | bus_LV_580-1_0_4_node_68 | 0.4 | n |  | TRUE
68 | bus_LV_580-1_0_4_node_52 | 0.4 | n |  | TRUE
69 | bus_LV_580-1_0_4_node_54 | 0.4 | n |  | TRUE
70 | bus_LV_580-1_0_4_node_57 | 0.4 | n |  | TRUE
71 | bus_LV_580-1_0_4_node_58 | 0.4 | n |  | TRUE
72 | bus_LV_580-1_0_4_node_72 | 0.4 | n |  | TRUE
73 | bus_LV_580-1_0_4_node_107 | 0.4 | n |  | TRUE
74 | bus_LV_580-1_0_4_node_70 | 0.4 | n |  | TRUE
75 | bus_LV_580-1_0_4_node_106 | 0.4 | n |  | TRUE
76 | bus_LV_580-1_0_4_node_59 | 0.4 | n |  | TRUE
77 | bus_LV_580-1_0_4_node_60 | 0.4 | n |  | TRUE
78 | bus_LV_580-1_0_4_node_61 | 0.4 | n |  | TRUE
79 | bus_LV_580-1_0_4_node_62 | 0.4 | n |  | TRUE
80 | bus_LV_580-1_0_4_node_63 | 0.4 | n |  | TRUE
81 | bus_LV_580-1_0_4_node_64 | 0.4 | n |  | TRUE
82 | bus_LV_580-1_0_4_node_65 | 0.4 | n |  | TRUE
83 | bus_LV_580-1_0_4_node_66 | 0.4 | n |  | TRUE
84 | bus_LV_580-1_0_4_node_74 | 0.4 | n |  | TRUE
85 | bus_LV_580-1_0_4_node_108 | 0.4 | n |  | TRUE
86 | bus_LV_580-1_0_4_node_101 | 0.4 | n |  | TRUE
87 | bus_LV_580-1_0_4_node_71 | 0.4 | n |  | TRUE
88 | bus_LV_580-1_0_4_node_89 | 0.4 | n |  | TRUE
89 | bus_LV_580-1_0_4_node_73 | 0.4 | n |  | TRUE
90 | bus_LV_580-1_0_4_node_75 | 0.4 | n |  | TRUE
91 | bus_LV_580-1_0_4_node_95 | 0.4 | n |  | TRUE
92 | bus_LV_580-1_0_4_node_98 | 0.4 | n |  | TRUE
93 | bus_LV_580-1_0_4_node_88 | 0.4 | n |  | TRUE
94 | bus_LV_580-1_0_4_node_80 | 0.4 | n |  | TRUE
95 | bus_LV_580-1_0_4_node_77 | 0.4 | n |  | TRUE
96 | bus_LV_580-1_0_4_node_78 | 0.4 | n |  | TRUE
97 | bus_LV_580-1_0_4_node_79 | 0.4 | n |  | TRUE
98 | bus_LV_580-1_0_4_node_81 | 0.4 | n |  | TRUE
99 | bus_LV_580-1_0_4_node_83 | 0.4 | n |  | TRUE
100 | bus_LV_580-1_0_4_node_91 | 0.4 | n |  | TRUE
101 | bus_LV_580-1_0_4_node_92 | 0.4 | n |  | TRUE
102 | bus_LV_580-1_0_4_node_84 | 0.4 | n |  | TRUE
103 | bus_LV_580-1_0_4_node_85 | 0.4 | n |  | TRUE
104 | bus_LV_580-1_0_4_node_87 | 0.4 | n |  | TRUE
105 | bus_LV_580-1_0_4_node_103 | 0.4 | n |  | TRUE
106 | bus_LV_580-1_0_4_node_102 | 0.4 | n |  | TRUE
107 | bus_LV_580-1_0_4_node_112 | 0.4 | n |  | TRUE
108 | bus_MV_82_0_node_101 | 20 | n |  | TRUE

## load
| name | bus | p_mw | q_mvar | const_z_percent | const_i_percent | sn_mva | scaling | in_service | type
0 | LV_580-1_0_4_load_0 | 0 | 0.0038426 | 0.00096306 | 0 | 0 |  | 1 | TRUE | wye
1 | LV_580-1_0_4_load_1 | 1 | 0.0058331 | 0.0014619 | 0 | 0 |  | 1 | TRUE | wye
2 | LV_580-1_0_4_load_3 | 3 | 0.031766 | 0.0079614 | 0 | 0 |  | 1 | TRUE | wye
3 | LV_580-1_0_4_load_9 | 5 | 0.002234 | 0.0005599 | 0 | 0 |  | 1 | TRUE | wye
4 | LV_580-1_0_4_load_10 | 6 | 0.002581 | 0.00064686 | 0 | 0 |  | 1 | TRUE | wye
5 | LV_580-1_0_4_load_8 | 7 | 0.0067157 | 0.0016831 | 0 | 0 |  | 1 | TRUE | wye
6 | LV_580-1_0_4_load_6 | 8 | 0.013835 | 0.0034674 | 0 | 0 |  | 1 | TRUE | wye
7 | LV_580-1_0_4_load_19 | 9 | 0.0028205 | 0.00070688 | 0 | 0 |  | 1 | TRUE | wye
8 | LV_580-1_0_4_load_7 | 10 | 0.010614 | 0.0026601 | 0 | 0 |  | 1 | TRUE | wye
9 | LV_580-1_0_4_load_11 | 11 | 0.0007582 | 0.00019002 | 0 | 0 |  | 1 | TRUE | wye
10 | LV_580-1_0_4_load_110 | 13 | 0.00068733 | 0.00017226 | 0 | 0 |  | 1 | TRUE | wye
11 | LV_580-1_0_4_load_111 | 14 | 0.0013554 | 0.00033969 | 0 | 0 |  | 1 | TRUE | wye
12 | LV_580-1_0_4_load_12 | 15 | 0.00059416 | 0.00014891 | 0 | 0 |  | 1 | TRUE | wye
13 | LV_580-1_0_4_load_50 | 18 | 0.0026224 | 0.00065723 | 0 | 0 |  | 1 | TRUE | wye
14 | LV_580-1_0_4_load_14 | 19 | 0.0045945 | 0.0011515 | 0 | 0 |  | 1 | TRUE | wye
15 | LV_580-1_0_4_load_15 | 20 | 0.0030678 | 0.00076887 | 0 | 0 |  | 1 | TRUE | wye
16 | LV_580-1_0_4_load_17 | 21 | 0.0021638 | 0.00054229 | 0 | 0 |  | 1 | TRUE | wye
17 | LV_580-1_0_4_load_90 | 24 | 0.0019748 | 0.00049492 | 0 | 0 |  | 1 | TRUE | wye
18 | LV_580-1_0_4_load_82 | 25 | 0.0010536 | 0.00026405 | 0 | 0 |  | 1 | TRUE | wye
19 | LV_580-1_0_4_load_20 | 26 | 0.0011627 | 0.00029141 | 0 | 0 |  | 1 | TRUE | wye
20 | LV_580-1_0_4_load_22 | 27 | 0.0010533 | 0.00026399 | 0 | 0 |  | 1 | TRUE | wye
21 | LV_580-1_0_4_load_21 | 28 | 0.0017562 | 0.00044015 | 0 | 0 |  | 1 | TRUE | wye
22 | LV_580-1_0_4_load_24 | 30 | 0.0018366 | 0.00046029 | 0 | 0 |  | 1 | TRUE | wye
23 | LV_580-1_0_4_load_26 | 31 | 0.002975 | 0.0007456 | 0 | 0 |  | 1 | TRUE | wye
24 | LV_580-1_0_4_load_32 | 35 | 0.0008032 | 0.0002013 | 0 | 0 |  | 1 | TRUE | wye
25 | LV_580-1_0_4_load_33 | 36 | 0.0025849 | 0.00064784 | 0 | 0 |  | 1 | TRUE | wye
26 | LV_580-1_0_4_load_46 | 38 | 0.0022652 | 0.0005677 | 0 | 0 |  | 1 | TRUE | wye
27 | LV_580-1_0_4_load_96 | 40 | 0.0013792 | 0.00034565 | 0 | 0 |  | 1 | TRUE | wye
28 | LV_580-1_0_4_load_67 | 41 | 0.0016036 | 0.0004019 | 0 | 0 |  | 1 | TRUE | wye
29 | LV_580-1_0_4_load_30 | 44 | 0.0022265 | 0.00055802 | 0 | 0 |  | 1 | TRUE | wye
30 | LV_580-1_0_4_load_51 | 47 | 0.0012674 | 0.00031765 | 0 | 0 |  | 1 | TRUE | wye
31 | LV_580-1_0_4_load_34 | 48 | 0.0048903 | 0.0012256 | 0 | 0 |  | 1 | TRUE | wye
32 | LV_580-1_0_4_load_35 | 49 | 0.0029576 | 0.00074125 | 0 | 0 |  | 1 | TRUE | wye
33 | LV_580-1_0_4_load_43 | 50 | 0.0014804 | 0.00037104 | 0 | 0 |  | 1 | TRUE | wye
34 | LV_580-1_0_4_load_99 | 51 | 0.0014904 | 0.00037353 | 0 | 0 |  | 1 | TRUE | wye
35 | LV_580-1_0_4_load_97 | 52 | 0.001945 | 0.00048745 | 0 | 0 |  | 1 | TRUE | wye
36 | LV_580-1_0_4_load_105 | 53 | 0.0012756 | 0.00031969 | 0 | 0 |  | 1 | TRUE | wye
37 | LV_580-1_0_4_load_94 | 54 | 0.0019659 | 0.00049269 | 0 | 0 |  | 1 | TRUE | wye
38 | LV_580-1_0_4_load_93 | 55 | 0.0015514 | 0.00038882 | 0 | 0 |  | 1 | TRUE | wye
39 | LV_580-1_0_4_load_56 | 56 | 0.0010504 | 0.00026326 | 0 | 0 |  | 1 | TRUE | wye
40 | LV_580-1_0_4_load_36 | 57 | 0.0021833 | 0.00054719 | 0 | 0 |  | 1 | TRUE | wye
41 | LV_580-1_0_4_load_37 | 58 | 0.0026712 | 0.00066946 | 0 | 0 |  | 1 | TRUE | wye
42 | LV_580-1_0_4_load_38 | 59 | 0.0021185 | 0.00053094 | 0 | 0 |  | 1 | TRUE | wye
43 | LV_580-1_0_4_load_39 | 60 | 0.0022215 | 0.00055676 | 0 | 0 |  | 1 | TRUE | wye
44 | LV_580-1_0_4_load_40 | 61 | 0.0023825 | 0.00059712 | 0 | 0 |  | 1 | TRUE | wye
45 | LV_580-1_0_4_load_42 | 62 | 0.00277 | 0.00069422 | 0 | 0 |  | 1 | TRUE | wye
46 | LV_580-1_0_4_load_100 | 63 | 0.0036503 | 0.00091486 | 0 | 0 |  | 1 | TRUE | wye
47 | LV_580-1_0_4_load_47 | 65 | 0.0016091 | 0.00040329 | 0 | 0 |  | 1 | TRUE | wye
48 | LV_580-1_0_4_load_69 | 66 | 0.0031969 | 0.00080122 | 0 | 0 |  | 1 | TRUE | wye
49 | LV_580-1_0_4_load_68 | 67 | 0.0036438 | 0.00091323 | 0 | 0 |  | 1 | TRUE | wye
50 | LV_580-1_0_4_load_52 | 68 | 0.0017964 | 0.00045021 | 0 | 0 |  | 1 | TRUE | wye
51 | LV_580-1_0_4_load_54 | 69 | 0.0013811 | 0.00034615 | 0 | 0 |  | 1 | TRUE | wye
52 | LV_580-1_0_4_load_57 | 70 | 0.0026112 | 0.00065443 | 0 | 0 |  | 1 | TRUE | wye
53 | LV_580-1_0_4_load_58 | 71 | 0.0023532 | 0.00058976 | 0 | 0 |  | 1 | TRUE | wye
54 | LV_580-1_0_4_load_72 | 72 | 0.0041057 | 0.001029 | 0 | 0 |  | 1 | TRUE | wye
55 | LV_580-1_0_4_load_107 | 73 | 0.00096397 | 0.00024159 | 0 | 0 |  | 1 | TRUE | wye
56 | LV_580-1_0_4_load_106 | 75 | 0.0011464 | 0.00028731 | 0 | 0 |  | 1 | TRUE | wye
57 | LV_580-1_0_4_load_59 | 76 | 0.0016057 | 0.00040243 | 0 | 0 |  | 1 | TRUE | wye
58 | LV_580-1_0_4_load_60 | 77 | 0.004313 | 0.0010809 | 0 | 0 |  | 1 | TRUE | wye
59 | LV_580-1_0_4_load_61 | 78 | 0.00040277 | 0.00010094 | 0 | 0 |  | 1 | TRUE | wye
60 | LV_580-1_0_4_load_62 | 79 | 0.0017894 | 0.00044847 | 0 | 0 |  | 1 | TRUE | wye
61 | LV_580-1_0_4_load_64 | 81 | 0.0048257 | 0.0012094 | 0 | 0 |  | 1 | TRUE | wye
62 | LV_580-1_0_4_load_65 | 82 | 0.0007073 | 0.00017727 | 0 | 0 |  | 1 | TRUE | wye
63 | LV_580-1_0_4_load_66 | 83 | 0.00085281 | 0.00021373 | 0 | 0 |  | 1 | TRUE | wye
64 | LV_580-1_0_4_load_74 | 84 | 0.0044969 | 0.001127 | 0 | 0 |  | 1 | TRUE | wye
65 | LV_580-1_0_4_load_108 | 85 | 0.00059097 | 0.00014811 | 0 | 0 |  | 1 | TRUE | wye
66 | LV_580-1_0_4_load_101 | 86 | 0.00078338 | 0.00019633 | 0 | 0 |  | 1 | TRUE | wye
67 | LV_580-1_0_4_load_71 | 87 | 0.0038606 | 0.00096756 | 0 | 0 |  | 1 | TRUE | wye
68 | LV_580-1_0_4_load_89 | 88 | 0.00048361 | 0.0001212 | 0 | 0 |  | 1 | TRUE | wye
69 | LV_580-1_0_4_load_73 | 89 | 0.0040422 | 0.0010131 | 0 | 0 |  | 1 | TRUE | wye
70 | LV_580-1_0_4_load_95 | 91 | 0.0044349 | 0.0011115 | 0 | 0 |  | 1 | TRUE | wye
71 | LV_580-1_0_4_load_98 | 92 | 0.0018975 | 0.00047555 | 0 | 0 |  | 1 | TRUE | wye
72 | LV_580-1_0_4_load_88 | 93 | 0.0017078 | 0.00042802 | 0 | 0 |  | 1 | TRUE | wye
73 | LV_580-1_0_4_load_80 | 94 | 0.0011746 | 0.00029437 | 0 | 0 |  | 1 | TRUE | wye
74 | LV_580-1_0_4_load_77 | 95 | 0.0021899 | 0.00054885 | 0 | 0 |  | 1 | TRUE | wye
75 | LV_580-1_0_4_load_78 | 96 | 0.0019168 | 0.0004804 | 0 | 0 |  | 1 | TRUE | wye
76 | LV_580-1_0_4_load_79 | 97 | 0.0013873 | 0.0003477 | 0 | 0 |  | 1 | TRUE | wye
77 | LV_580-1_0_4_load_81 | 98 | 0.0014801 | 0.00037095 | 0 | 0 |  | 1 | TRUE | wye
78 | LV_580-1_0_4_load_83 | 99 | 0.0018497 | 0.00046358 | 0 | 0 |  | 1 | TRUE | wye
79 | LV_580-1_0_4_load_91 | 100 | 0.00092984 | 0.00023304 | 0 | 0 |  | 1 | TRUE | wye
80 | LV_580-1_0_4_load_92 | 101 | 0.001461 | 0.00036616 | 0 | 0 |  | 1 | TRUE | wye
81 | LV_580-1_0_4_load_84 | 102 | 0.00095914 | 0.00024038 | 0 | 0 |  | 1 | TRUE | wye
82 | LV_580-1_0_4_load_85 | 103 | 0.00044415 | 0.00011131 | 0 | 0 |  | 1 | TRUE | wye
83 | LV_580-1_0_4_load_87 | 104 | 0.00057295 | 0.0001436 | 0 | 0 |  | 1 | TRUE | wye
84 | LV_580-1_0_4_load_103 | 105 | 0.0017388 | 0.00043579 | 0 | 0 |  | 1 | TRUE | wye
85 | LV_580-1_0_4_load_102 | 106 | 0.0032754 | 0.0008209 | 0 | 0 |  | 1 | TRUE | wye
86 | LV_580-1_0_4_load_112 | 107 | 0.0023966 | 0.00060066 | 0 | 0 |  | 1 | TRUE | wye

## ext_grid
| name | bus | vm_pu | va_degree | slack_weight | in_service
0 |  | 17 | 1 | 0 | 1 | TRUE

## line
| name | std_type | from_bus | to_bus | length_km | r_ohm_per_km | x_ohm_per_km | c_nf_per_km | g_us_per_km | max_i_ka | df | parallel | type | in_service
0 | LV_580-1_0_4_line_0 | NAYY 4x150 SE | 0 | 1 | 0.0039164 | 0.208 | 0.08 | 261 | 0 | 0.27 | 1 | 1 | cs | TRUE
1 | LV_580-1_0_4_line_1 | NAYY 4x150 SE | 0 | 2 | 0.0094824 | 0.208 | 0.08 | 261 | 0 | 0.27 | 1 | 1 | cs | TRUE
2 | LV_580-1_0_4_line_2 | NAYY 4x150 SE | 1 | 3 | 0.0046715 | 0.208 | 0.08 | 261 | 0 | 0.27 | 1 | 1 | cs | TRUE
3 | LV_580-1_0_4_line_3 | NAYY 4x150 SE | 2 | 4 | 0.053618 | 0.208 | 0.08 | 261 | 0 | 0.27 | 1 | 1 | cs | TRUE
4 | LV_580-1_0_4_line_4 | NAYY 4x150 SE | 3 | 8 | 0.010171 | 0.208 | 0.08 | 261 | 0 | 0.27 | 1 | 1 | cs | TRUE
5 | LV_580-1_0_4_line_5 | NAYY 4x150 SE | 3 | 5 | 0.13638 | 0.208 | 0.08 | 261 | 0 | 0.27 | 1 | 1 | cs | TRUE
6 | LV_580-1_0_4_line_6 | NAYY 4x150 SE | 4 | 9 | 0.056434 | 0.208 | 0.08 | 261 | 0 | 0.27 | 1 | 1 | cs | TRUE
7 | LV_580-1_0_4_line_7 | NAYY 4x150 SE | 5 | 6 | 0.029882 | 0.208 | 0.08 | 261 | 0 | 0.27 | 1 | 1 | cs | TRUE
8 | LV_580-1_0_4_line_8 | NAYY 4x150 SE | 5 | 7 | 0.014373 | 0.208 | 0.08 | 261 | 0 | 0.27 | 1 | 1 | cs | TRUE
9 | LV_580-1_0_4_line_9 | NAYY 4x150 SE | 6 | 11 | 0.037938 | 0.208 | 0.08 | 261 | 0 | 0.27 | 1 | 1 | cs | TRUE
10 | LV_580-1_0_4_line_10 | NAYY 4x150 SE | 8 | 10 | 0.010686 | 0.208 | 0.08 | 261 | 0 | 0.27 | 1 | 1 | cs | TRUE
11 | LV_580-1_0_4_line_11 | NAYY 4x150 SE | 11 | 12 | 0.012804 | 0.208 | 0.08 | 261 | 0 | 0.27 | 1 | 2 | cs | TRUE
12 | LV_580-1_0_4_line_12 | NAYY 4x150 SE | 12 | 13 | 0.014885 | 0.208 | 0.08 | 261 | 0 | 0.27 | 1 | 2 | cs | TRUE
13 | LV_580-1_0_4_line_13 | NAYY 4x150 SE | 12 | 14 | 0.017142 | 0.208 | 0.08 | 261 | 0 | 0.27 | 1 | 1 | cs | TRUE
14 | LV_580-1_0_4_line_14 | NAYY 4x150 SE | 13 | 16 | 0.042146 | 0.208 | 0.08 | 261 | 0 | 0.27 | 1 | 2 | cs | TRUE
15 | LV_580-1_0_4_line_15 | NAYY 4x150 SE | 14 | 107 | 0.042229 | 0.208 | 0.08 | 261 | 0 | 0.27 | 1 | 1 | cs | TRUE
16 | LV_580-1_0_4_line_16 | NAYY 4x150 SE | 15 | 16 | 0.040649 | 0.208 | 0.08 | 261 | 0 | 0.27 | 1 | 1 | cs | TRUE
17 | LV_580-1_0_4_line_17 | NAYY 4x150 SE | 16 | 17 | 0.046399 | 0.208 | 0.08 | 261 | 0 | 0.27 | 1 | 2 | cs | TRUE
18 | LV_580-1_0_4_line_18 | NAYY 4x150 SE | 17 | 18 | 0.02832 | 0.208 | 0.08 | 261 | 0 | 0.27 | 1 | 2 | cs | TRUE
19 | LV_580-1_0_4_line_19 | NAYY 4x150 SE | 18 | 66 | 0.00081782 | 0.208 | 0.08 | 261 | 0 | 0.27 | 1 | 2 | cs | TRUE
20 | LV_580-1_0_4_line_20 | NAYY 4x150 SE | 19 | 20 | 0.047621 | 0.208 | 0.08 | 261 | 0 | 0.27 | 1 | 1 | cs | TRUE
21 | LV_580-1_0_4_line_21 | NAYY 4x150 SE | 20 | 21 | 0.0093824 | 0.208 | 0.08 | 261 | 0 | 0.27 | 1 | 1 | cs | TRUE
22 | LV_580-1_0_4_line_22 | NAYY 4x150 SE | 21 | 22 | 0.065395 | 0.208 | 0.08 | 261 | 0 | 0.27 | 1 | 1 | cs | TRUE
23 | LV_580-1_0_4_line_23 | NAYY 4x150 SE | 22 | 23 | 0.41686 | 0.208 | 0.08 | 261 | 0 | 0.27 | 1 | 1 | cs | TRUE
24 | LV_580-1_0_4_line_24 | NAYY 4x150 SE | 23 | 24 | 0.02019 | 0.208 | 0.08 | 261 | 0 | 0.27 | 1 | 1 | cs | TRUE
25 | LV_580-1_0_4_line_25 | NAYY 4x150 SE | 23 | 25 | 0.023277 | 0.208 | 0.08 | 261 | 0 | 0.27 | 1 | 1 | cs | TRUE
26 | LV_580-1_0_4_line_26 | NAYY 4x150 SE | 24 | 93 | 0.037855 | 0.208 | 0.08 | 261 | 0 | 0.27 | 1 | 1 | cs | TRUE
27 | LV_580-1_0_4_line_27 | NAYY 4x150 SE | 25 | 94 | 0.016056 | 0.208 | 0.08 | 261 | 0 | 0.27 | 1 | 1 | cs | TRUE
28 | LV_580-1_0_4_line_28 | NAYY 4x150 SE | 26 | 27 | 0.00062407 | 0.208 | 0.08 | 261 | 0 | 0.27 | 1 | 1 | cs | TRUE
29 | LV_580-1_0_4_line_29 | NAYY 4x150 SE | 27 | 30 | 0.0065831 | 0.208 | 0.08 | 261 | 0 | 0.27 | 1 | 1 | cs | TRUE
30 | LV_580-1_0_4_line_30 | NAYY 4x150 SE | 28 | 29 | 0.011904 | 0.208 | 0.08 | 261 | 0 | 0.27 | 1 | 1 | cs | TRUE
31 | LV_580-1_0_4_line_31 | NAYY 4x150 SE | 29 | 31 | 0.013711 | 0.208 | 0.08 | 261 | 0 | 0.27 | 1 | 1 | cs | TRUE
32 | LV_580-1_0_4_line_32 | NAYY 4x150 SE | 30 | 32 | 0.015895 | 0.208 | 0.08 | 261 | 0 | 0.27 | 1 | 1 | cs | TRUE
33 | LV_580-1_0_4_line_33 | NAYY 4x150 SE | 31 | 37 | 0.021164 | 0.208 | 0.08 | 261 | 0 | 0.27 | 1 | 1 | cs | TRUE
34 | LV_580-1_0_4_line_34 | NAYY 4x150 SE | 32 | 38 | 0.018058 | 0.208 | 0.08 | 261 | 0 | 0.27 | 1 | 1 | cs | TRUE
35 | LV_580-1_0_4_line_35 | NAYY 4x150 SE | 32 | 39 | 0.03351 | 0.208 | 0.08 | 261 | 0 | 0.27 | 1 | 1 | cs | TRUE
36 | LV_580-1_0_4_line_36 | NAYY 4x150 SE | 33 | 34 | 0.015937 | 0.208 | 0.08 | 261 | 0 | 0.27 | 1 | 1 | cs | TRUE
37 | LV_580-1_0_4_line_37 | NAYY 4x150 SE | 33 | 35 | 0.019864 | 0.208 | 0.08 | 261 | 0 | 0.27 | 1 | 1 | cs | TRUE
38 | LV_580-1_0_4_line_38 | NAYY 4x150 SE | 33 | 36 | 0.025338 | 0.208 | 0.08 | 261 | 0 | 0.27 | 1 | 1 | cs | TRUE
39 | LV_580-1_0_4_line_39 | NAYY 4x150 SE | 34 | 40 | 0.02868 | 0.208 | 0.08 | 261 | 0 | 0.27 | 1 | 1 | cs | TRUE
40 | LV_580-1_0_4_line_40 | NAYY 4x150 SE | 35 | 41 | 0.0029933 | 0.208 | 0.08 | 261 | 0 | 0.27 | 1 | 1 | cs | TRUE
41 | LV_580-1_0_4_line_41 | NAYY 4x150 SE | 36 | 42 | 0.011795 | 0.208 | 0.08 | 261 | 0 | 0.27 | 1 | 1 | cs | TRUE
42 | LV_580-1_0_4_line_42 | NAYY 4x150 SE | 37 | 43 | 0.030269 | 0.208 | 0.08 | 261 | 0 | 0.27 | 1 | 1 | cs | TRUE
43 | LV_580-1_0_4_line_43 | NAYY 4x150 SE | 37 | 44 | 0.010118 | 0.208 | 0.08 | 261 | 0 | 0.27 | 1 | 1 | cs | TRUE
44 | LV_580-1_0_4_line_44 | NAYY 4x150 SE | 38 | 45 | 0.014198 | 0.208 | 0.08 | 261 | 0 | 0.27 | 1 | 1 | cs | TRUE
45 | LV_580-1_0_4_line_45 | NAYY 4x150 SE | 39 | 46 | 0.029072 | 0.208 | 0.08 | 261 | 0 | 0.27 | 1 | 1 | cs | TRUE
46 | LV_580-1_0_4_line_46 | NAYY 4x150 SE | 39 | 47 | 0.014652 | 0.208 | 0.08 | 261 | 0 | 0.27 | 1 | 1 | cs | TRUE
47 | LV_580-1_0_4_line_47 | NAYY 4x150 SE | 40 | 51 | 0.023176 | 0.208 | 0.08 | 261 | 0 | 0.27 | 1 | 1 | cs | TRUE
48 | LV_580-1_0_4_line_48 | NAYY 4x150 SE | 41 | 56 | 0.0039273 | 0.208 | 0.08 | 261 | 0 | 0.27 | 1 | 1 | cs | TRUE
49 | LV_580-1_0_4_line_49 | NAYY 4x150 SE | 42 | 48 | 0.01946 | 0.208 | 0.08 | 261 | 0 | 0.27 | 1 | 1 | cs | TRUE
50 | LV_580-1_0_4_line_50 | NAYY 4x150 SE | 43 | 48 | 0.027041 | 0.208 | 0.08 | 261 | 0 | 0.27 | 1 | 1 | cs | TRUE
51 | LV_580-1_0_4_line_51 | NAYY 4x150 SE | 44 | 49 | 0.034359 | 0.208 | 0.08 | 261 | 0 | 0.27 | 1 | 1 | cs | TRUE
52 | LV_580-1_0_4_line_52 | NAYY 4x150 SE | 45 | 64 | 0.005612 | 0.208 | 0.08 | 261 | 0 | 0.27 | 1 | 1 | cs | TRUE
53 | LV_580-1_0_4_line_53 | NAYY 4x150 SE | 45 | 50 | 0.013878 | 0.208 | 0.08 | 261 | 0 | 0.27 | 1 | 1 | cs | TRUE
54 | LV_580-1_0_4_line_54 | NAYY 4x150 SE | 46 | 70 | 0.02136 | 0.208 | 0.08 | 261 | 0 | 0.27 | 1 | 1 | cs | TRUE
55 | LV_580-1_0_4_line_55 | NAYY 4x150 SE | 46 | 71 | 0.014057 | 0.208 | 0.08 | 261 | 0 | 0.27 | 1 | 1 | cs | TRUE
56 | LV_580-1_0_4_line_56 | NAYY 4x150 SE | 47 | 68 | 0.0051294 | 0.208 | 0.08 | 261 | 0 | 0.27 | 1 | 1 | cs | TRUE
57 | LV_580-1_0_4_line_57 | NAYY 4x150 SE | 49 | 50 | 0.0033275 | 0.208 | 0.08 | 261 | 0 | 0.27 | 1 | 1 | cs | TRUE
58 | LV_580-1_0_4_line_58 | NAYY 4x150 SE | 51 | 63 | 0.0010948 | 0.208 | 0.08 | 261 | 0 | 0.27 | 1 | 1 | cs | TRUE
59 | LV_580-1_0_4_line_59 | NAYY 4x150 SE | 52 | 53 | 0.0076813 | 0.208 | 0.08 | 261 | 0 | 0.27 | 1 | 1 | cs | TRUE
60 | LV_580-1_0_4_line_60 | NAYY 4x150 SE | 53 | 75 | 0.031461 | 0.208 | 0.08 | 261 | 0 | 0.27 | 1 | 1 | cs | TRUE
61 | LV_580-1_0_4_line_61 | NAYY 4x150 SE | 54 | 55 | 0.014245 | 0.208 | 0.08 | 261 | 0 | 0.27 | 1 | 1 | cs | TRUE
62 | LV_580-1_0_4_line_62 | NAYY 4x150 SE | 55 | 90 | 0.021332 | 0.208 | 0.08 | 261 | 0 | 0.27 | 1 | 1 | cs | TRUE
63 | LV_580-1_0_4_line_63 | NAYY 4x150 SE | 57 | 58 | 0.024939 | 0.208 | 0.08 | 261 | 0 | 0.27 | 1 | 1 | cs | TRUE
64 | LV_580-1_0_4_line_64 | NAYY 4x150 SE | 57 | 59 | 0.02598 | 0.208 | 0.08 | 261 | 0 | 0.27 | 1 | 1 | cs | TRUE
65 | LV_580-1_0_4_line_65 | NAYY 4x150 SE | 58 | 60 | 0.028796 | 0.208 | 0.08 | 261 | 0 | 0.27 | 1 | 1 | cs | TRUE
66 | LV_580-1_0_4_line_66 | NAYY 4x150 SE | 59 | 61 | 0.029041 | 0.208 | 0.08 | 261 | 0 | 0.27 | 1 | 1 | cs | TRUE
67 | LV_580-1_0_4_line_67 | NAYY 4x150 SE | 61 | 62 | 0.020676 | 0.208 | 0.08 | 261 | 0 | 0.27 | 1 | 1 | cs | TRUE
68 | LV_580-1_0_4_line_68 | NAYY 4x150 SE | 62 | 63 | 0.035993 | 0.208 | 0.08 | 261 | 0 | 0.27 | 1 | 1 | cs | TRUE
69 | LV_580-1_0_4_line_69 | NAYY 4x150 SE | 64 | 65 | 0.024632 | 0.208 | 0.08 | 261 | 0 | 0.27 | 1 | 1 | cs | TRUE
70 | LV_580-1_0_4_line_70 | NAYY 4x150 SE | 66 | 67 | 0.013165 | 0.208 | 0.08 | 261 | 0 | 0.27 | 1 | 2 | cs | TRUE
71 | LV_580-1_0_4_line_71 | NAYY 4x150 SE | 67 | 74 | 0.016277 | 0.208 | 0.08 | 261 | 0 | 0.27 | 1 | 2 | cs | TRUE
72 | LV_580-1_0_4_line_72 | NAYY 4x150 SE | 68 | 69 | 0.00024039 | 0.208 | 0.08 | 261 | 0 | 0.27 | 1 | 1 | cs | TRUE
73 | LV_580-1_0_4_line_73 | NAYY 4x150 SE | 70 | 72 | 0.014032 | 0.208 | 0.08 | 261 | 0 | 0.27 | 1 | 1 | cs | TRUE
74 | LV_580-1_0_4_line_74 | NAYY 4x150 SE | 71 | 73 | 0.0043734 | 0.208 | 0.08 | 261 | 0 | 0.27 | 1 | 1 | cs | TRUE
75 | LV_580-1_0_4_line_75 | NAYY 4x150 SE | 72 | 74 | 0.013303 | 0.208 | 0.08 | 261 | 0 | 0.27 | 1 | 2 | cs | TRUE
76 | LV_580-1_0_4_line_76 | NAYY 4x150 SE | 73 | 75 | 0.00031486 | 0.208 | 0.08 | 261 | 0 | 0.27 | 1 | 1 | cs | TRUE
77 | LV_580-1_0_4_line_77 | NAYY 4x150 SE | 74 | 87 | 0.025357 | 0.208 | 0.08 | 261 | 0 | 0.27 | 1 | 1 | cs | TRUE
78 | LV_580-1_0_4_line_78 | NAYY 4x150 SE | 74 | 89 | 0.031539 | 0.208 | 0.08 | 261 | 0 | 0.27 | 1 | 1 | cs | TRUE
79 | LV_580-1_0_4_line_79 | NAYY 4x150 SE | 76 | 77 | 0.00578 | 0.208 | 0.08 | 261 | 0 | 0.27 | 1 | 1 | cs | TRUE
80 | LV_580-1_0_4_line_80 | NAYY 4x150 SE | 76 | 78 | 0.021653 | 0.208 | 0.08 | 261 | 0 | 0.27 | 1 | 1 | cs | TRUE
81 | LV_580-1_0_4_line_81 | NAYY 4x150 SE | 77 | 79 | 0.0089408 | 0.208 | 0.08 | 261 | 0 | 0.27 | 1 | 1 | cs | TRUE
82 | LV_580-1_0_4_line_82 | NAYY 4x150 SE | 78 | 80 | 0.0021611 | 0.208 | 0.08 | 261 | 0 | 0.27 | 1 | 1 | cs | TRUE
83 | LV_580-1_0_4_line_83 | NAYY 4x150 SE | 79 | 81 | 0.0083338 | 0.208 | 0.08 | 261 | 0 | 0.27 | 1 | 1 | cs | TRUE
84 | LV_580-1_0_4_line_84 | NAYY 4x150 SE | 80 | 82 | 0.016561 | 0.208 | 0.08 | 261 | 0 | 0.27 | 1 | 1 | cs | TRUE
85 | LV_580-1_0_4_line_85 | NAYY 4x150 SE | 80 | 83 | 0.017433 | 0.208 | 0.08 | 261 | 0 | 0.27 | 1 | 1 | cs | TRUE
86 | LV_580-1_0_4_line_86 | NAYY 4x150 SE | 81 | 84 | 0.02012 | 0.208 | 0.08 | 261 | 0 | 0.27 | 1 | 1 | cs | TRUE
87 | LV_580-1_0_4_line_87 | NAYY 4x150 SE | 82 | 85 | 0.00067592 | 0.208 | 0.08 | 261 | 0 | 0.27 | 1 | 1 | cs | TRUE
88 | LV_580-1_0_4_line_88 | NAYY 4x150 SE | 83 | 86 | 0.011972 | 0.208 | 0.08 | 261 | 0 | 0.27 | 1 | 1 | cs | TRUE
89 | LV_580-1_0_4_line_89 | NAYY 4x150 SE | 84 | 87 | 0.012216 | 0.208 | 0.08 | 261 | 0 | 0.27 | 1 | 1 | cs | TRUE
90 | LV_580-1_0_4_line_90 | NAYY 4x150 SE | 86 | 88 | 0.0069446 | 0.208 | 0.08 | 261 | 0 | 0.27 | 1 | 1 | cs | TRUE
91 | LV_580-1_0_4_line_91 | NAYY 4x150 SE | 88 | 104 | 0.01307 | 0.208 | 0.08 | 261 | 0 | 0.27 | 1 | 1 | cs | TRUE
92 | LV_580-1_0_4_line_92 | NAYY 4x150 SE | 89 | 90 | 0.018028 | 0.208 | 0.08 | 261 | 0 | 0.27 | 1 | 1 | cs | TRUE
93 | LV_580-1_0_4_line_93 | NAYY 4x150 SE | 90 | 91 | 0.030362 | 0.208 | 0.08 | 261 | 0 | 0.27 | 1 | 1 | cs | TRUE
94 | LV_580-1_0_4_line_94 | NAYY 4x150 SE | 91 | 92 | 0.0052547 | 0.208 | 0.08 | 261 | 0 | 0.27 | 1 | 1 | cs | TRUE
95 | LV_580-1_0_4_line_95 | NAYY 4x150 SE | 92 | 106 | 0.019112 | 0.208 | 0.08 | 261 | 0 | 0.27 | 1 | 1 | cs | TRUE
96 | LV_580-1_0_4_line_96 | NAYY 4x150 SE | 94 | 96 | 0.01174 | 0.208 | 0.08 | 261 | 0 | 0.27 | 1 | 1 | cs | TRUE
97 | LV_580-1_0_4_line_97 | NAYY 4x150 SE | 95 | 96 | 0.026755 | 0.208 | 0.08 | 261 | 0 | 0.27 | 1 | 1 | cs | TRUE
98 | LV_580-1_0_4_line_98 | NAYY 4x150 SE | 95 | 97 | 0.014594 | 0.208 | 0.08 | 261 | 0 | 0.27 | 1 | 1 | cs | TRUE
99 | LV_580-1_0_4_line_99 | NAYY 4x150 SE | 97 | 98 | 0.00076665 | 0.208 | 0.08 | 261 | 0 | 0.27 | 1 | 1 | cs | TRUE
100 | LV_580-1_0_4_line_100 | NAYY 4x150 SE | 98 | 99 | 0.013465 | 0.208 | 0.08 | 261 | 0 | 0.27 | 1 | 1 | cs | TRUE
101 | LV_580-1_0_4_line_101 | NAYY 4x150 SE | 99 | 100 | 0.00096864 | 0.208 | 0.08 | 261 | 0 | 0.27 | 1 | 1 | cs | TRUE
102 | LV_580-1_0_4_line_102 | NAYY 4x150 SE | 100 | 101 | 0.0028445 | 0.208 | 0.08 | 261 | 0 | 0.27 | 1 | 1 | cs | TRUE
103 | LV_580-1_0_4_line_103 | NAYY 4x150 SE | 101 | 105 | 0.028634 | 0.208 | 0.08 | 261 | 0 | 0.27 | 1 | 1 | cs | TRUE
104 | LV_580-1_0_4_line_104 | NAYY 4x150 SE | 102 | 103 | 0.01398 | 0.208 | 0.08 | 261 | 0 | 0.27 | 1 | 1 | cs | TRUE
105 | LV_580-1_0_4_line_105 | NAYY 4x150 SE | 103 | 104 | 0.0074173 | 0.208 | 0.08 | 261 | 0 | 0.27 | 1 | 1 | cs | TRUE
106 | LV_580-1_0_4_line_106 | NAYY 4x150 SE | 105 | 106 | 0.0063716 | 0.208 | 0.08 | 261 | 0 | 0.27 | 1 | 1 | cs | TRUE

## trafo
| name | std_type | hv_bus | lv_bus | sn_mva | vn_hv_kv | vn_lv_kv | vk_percent | vkr_percent | pfe_kw | i0_percent | shift_degree | tap_side | tap_neutral | tap_min | tap_max | tap_step_percent | tap_step_degree | tap_pos | tap_phase_shifter | parallel | df | in_service
0 | LV_580-1_0_4_trafo_49 | 0.25 MVA 20/0.4 kV | 108 | 17 | 0.25 | 20 | 0.4 | 6 | 1.44 | 0.8 | 0.32 | 150 | hv | 0 | -2 | 2 | 2.5 | 0 | 0 | FALSE | 1 | 1 | TRUE

## line_geodata
| x0 | y0 | x1 | y1 | x2 | y2 | x3 | y3 | x4 | y4 | x5 | y5
0 | 2648890.4233 | 1177951.4207 | 2648887.3542 | 1177948.9878
1 | 2648897.8542 | 1177957.3112 | 2648890.4233 | 1177951.4207
2 | 2648887.3542 | 1177948.9878 | 2648887.3542 | 1177948.9878 | 2648884.3036 | 1177945.45 | 2648884.3036 | 1177945.45
3 | 2648897.8542 | 1177957.3112 | 2648905.2812 | 1177989.2112 | 2648901.8416 | 1177996.8428 | 2648900.3574 | 1178009.2486
4 | 2648885.9109 | 1177935.407 | 2648884.8268 | 1177942.1969 | 2648884.3036 | 1177945.45
5 | 2648753.7757 | 1177984.9876 | 2648884.3036 | 1177945.45
6 | 2648900.3574 | 1178009.2486 | 2648900.0258 | 1178021.8082 | 2648900.2781 | 1178065.6773
7 | 2648728.6734 | 1177968.7966 | 2648731.9624 | 1177970.6027 | 2648753.7757 | 1177984.9876
8 | 2648756.5037 | 1177999.0995 | 2648753.7757 | 1177984.9876 | 2648753.7757 | 1177984.9876
9 | 2648694.9996 | 1177964.148 | 2648710.662 | 1177968.3174 | 2648716.3181 | 1177969.9976 | 2648721.0916 | 1177964.6334 | 2648728.6734 | 1177968.7966
10 | 2648885.9109 | 1177935.407 | 2648887.5001 | 1177925.4541 | 2648887.7282 | 1177924.892
11 | 2648682.5309 | 1177961.2521 | 2648690.7614 | 1177963.0198 | 2648694.9996 | 1177964.148
12 | 2648682.5309 | 1177961.2521 | 2648669.5607 | 1177968.5555
13 | 2648682.5309 | 1177961.2521 | 2648680.8518 | 1177947.8312 | 2648680.7912 | 1177944.2152
14 | 2648632.6745 | 1177987.3398 | 2648635.5161 | 1177984.628 | 2648641.1459 | 1177979.1929 | 2648658.2508 | 1177973.0505 | 2648666.3186 | 1177970.3811 | 2648669.5607 | 1177968.5555
15 | 2648706.324 | 1177925.1493 | 2648686.7879 | 1177924.4334 | 2648680.548 | 1177929.7078 | 2648680.7912 | 1177944.2152
16 | 2648632.6745 | 1177987.3398 | 2648661.2331 | 1178016.2663
17 | 2648601.1002 | 1178021.4136 | 2648632.6745 | 1177987.3398
18 | 2648601.1002 | 1178021.4136 | 2648582.7786 | 1178043.0083
19 | 2648582.7786 | 1178043.0083 | 2648582.2495 | 1178043.6319
20 | 2647936.19 | 1177744.8471 | 2647945.151 | 1177742.7771 | 2647982.3347 | 1177733.0938
21 | 2647982.3347 | 1177733.0938 | 2647991.4143 | 1177730.7293
22 | 2648054.6984 | 1177714.2488 | 2647991.4143 | 1177730.7293
23 | 2648393.4588 | 1177957.168 | 2648054.6984 | 1177714.2488
24 | 2648393.4588 | 1177957.168 | 2648405.7364 | 1177941.1396
25 | 2648393.4588 | 1177957.168 | 2648409.3079 | 1177974.2164
26 | 2648426.4969 | 1177909.4967 | 2648407.7533 | 1177938.5065 | 2648405.7364 | 1177941.1396
27 | 2648409.3079 | 1177974.2164 | 2648420.2401 | 1177985.9759
28 | 2648579.588 | 1178182.3492 | 2648580.1058 | 1178182.0008
29 | 2648585.5676 | 1178178.3257 | 2648580.1058 | 1178182.0008
30 | 2648539.1941 | 1178212.8383 | 2648548.6177 | 1178205.5645
31 | 2648539.1941 | 1178212.8383 | 2648549.2695 | 1178222.1377
32 | 2648598.7548 | 1178169.4524 | 2648585.5676 | 1178178.3257
33 | 2648564.8212 | 1178236.4917 | 2648549.2695 | 1178222.1377
34 | 2648598.7548 | 1178169.4524 | 2648606.8627 | 1178185.5874
35 | 2648586.7215 | 1178138.1714 | 2648598.7548 | 1178169.4524
36 | 2648510.1013 | 1178191.6028 | 2648511.9408 | 1178175.7757
37 | 2648510.1013 | 1178191.6028 | 2648521.9804 | 1178188.1302 | 2648527.9082 | 1178183.5559
38 | 2648510.1013 | 1178191.6028 | 2648506.5176 | 1178198.2329 | 2648504.5027 | 1178209.2893 | 2648504.3185 | 1178215.8491
39 | 2648511.9408 | 1178175.7757 | 2648495.4437 | 1178152.3151
40 | 2648530.278 | 1178181.7272 | 2648527.9082 | 1178183.5559
41 | 2648503.9875 | 1178227.6395 | 2648504.3185 | 1178215.8491
42 | 2648564.8212 | 1178236.4917 | 2648541.2099 | 1178255.511
43 | 2648564.8212 | 1178236.4917 | 2648572.7634 | 1178230.2226
44 | 2648613.2377 | 1178198.2741 | 2648606.8627 | 1178185.5874
45 | 2648577.1941 | 1178110.7016 | 2648586.7215 | 1178138.1714
46 | 2648586.7215 | 1178138.1714 | 2648575.122 | 1178147.1224
47 | 2648481.0345 | 1178134.2181 | 2648488.6062 | 1178142.5915 | 2648495.4437 | 1178152.3151
48 | 2648530.278 | 1178181.7272 | 2648533.3871 | 1178179.328
49 | 2648503.9875 | 1178227.6395 | 2648519.5644 | 1178239.3032
50 | 2648541.2099 | 1178255.511 | 2648519.5644 | 1178239.3032
51 | 2648599.7327 | 1178208.9343 | 2648572.7634 | 1178230.2226
52 | 2648613.2377 | 1178198.2741 | 2648615.9947 | 1178203.1657
53 | 2648613.2377 | 1178198.2741 | 2648602.3446 | 1178206.8726
54 | 2648577.1941 | 1178110.7016 | 2648571.5319 | 1178093.7355 | 2648570.4188 | 1178090.4451
55 | 2648577.1941 | 1178110.7016 | 2648570.781 | 1178113.807 | 2648564.9387 | 1178117.5382
56 | 2648575.122 | 1178147.1224 | 2648571.0611 | 1178150.256
57 | 2648602.3446 | 1178206.8726 | 2648599.7327 | 1178208.9343
58 | 2648481.0345 | 1178134.2181 | 2648480.3002 | 1178133.4061
59 | 2648536.095 | 1178150.0163 | 2648540.6444 | 1178143.8273
60 | 2648560.9876 | 1178120.0617 | 2648558.6455 | 1178121.5574 | 2648554.1083 | 1178126.0898 | 2648542.8484 | 1178140.829 | 2648540.6444 | 1178143.8273
61 | 2648526.9887 | 1178122.4481 | 2648526.3779 | 1178125.2874 | 2648523.26 | 1178136.1912
62 | 2648531.4751 | 1178101.5936 | 2648526.9887 | 1178122.4481
63 | 2648406.221 | 1178049.8462 | 2648389.0455 | 1178031.7643
64 | 2648406.221 | 1178049.8462 | 2648422.2227 | 1178066.6924 | 2648424.0146 | 1178068.7726
65 | 2648389.0455 | 1178031.7643 | 2648375.656 | 1178017.6682 | 2648369.8803 | 1178010.3104
66 | 2648424.0146 | 1178068.7726 | 2648442.9675 | 1178090.7761
67 | 2648456.4615 | 1178106.442 | 2648442.9675 | 1178090.7761
68 | 2648456.4615 | 1178106.442 | 2648462.2987 | 1178113.2187 | 2648467.4009 | 1178119.1409 | 2648480.3002 | 1178133.4061
69 | 2648615.9947 | 1178203.1657 | 2648634.8603 | 1178187.329
70 | 2648573.7324 | 1178053.6707 | 2648582.2495 | 1178043.6319
71 | 2648561.659 | 1178064.551 | 2648572.2008 | 1178055.4758 | 2648573.7324 | 1178053.6707
72 | 2648571.0611 | 1178150.256 | 2648570.8708 | 1178150.4029
73 | 2648565.9221 | 1178077.1527 | 2648570.4188 | 1178090.4451
74 | 2648564.9387 | 1178117.5382 | 2648561.2529 | 1178119.8922
75 | 2648561.659 | 1178064.551 | 2648565.9221 | 1178077.1527
76 | 2648560.9876 | 1178120.0617 | 2648561.2529 | 1178119.8922
77 | 2648561.659 | 1178064.551 | 2648552.9179 | 1178040.7487
78 | 2648561.659 | 1178064.551 | 2648556.0801 | 1178067.4964 | 2648546.8726 | 1178074.1143 | 2648539.0495 | 1178083.3894 | 2648538.2367 | 1178084.9481
79 | 2648524.2792 | 1177993.4994 | 2648526.865 | 1177998.6687
80 | 2648524.2792 | 1177993.4994 | 2648514.592 | 1177974.1344
81 | 2648531.2934 | 1178006.4173 | 2648529.0253 | 1178002.9872 | 2648526.865 | 1177998.6687
82 | 2648513.6252 | 1177972.2016 | 2648514.592 | 1177974.1344
83 | 2648531.2934 | 1178006.4173 | 2648535.8899 | 1178013.3688
84 | 2648513.6252 | 1177972.2016 | 2648523.9429 | 1177959.2468
85 | 2648513.6252 | 1177972.2016 | 2648509.8744 | 1177965.4565 | 2648503.3746 | 1177958.2361
86 | 2648535.8899 | 1178013.3688 | 2648546.9869 | 1178030.1514
87 | 2648524.364 | 1177958.7181 | 2648523.9429 | 1177959.2468
88 | 2648495.3651 | 1177949.3386 | 2648503.3746 | 1177958.2361
89 | 2648546.9869 | 1178030.1514 | 2648551.5735 | 1178037.0879 | 2648552.9179 | 1178040.7487
90 | 2648495.3651 | 1177949.3386 | 2648493.0695 | 1177946.7885 | 2648490.5964 | 1177944.2928
91 | 2648481.3968 | 1177935.0092 | 2648490.5964 | 1177944.2928
92 | 2648531.4751 | 1178101.5936 | 2648534.6332 | 1178091.8583 | 2648538.2367 | 1178084.9481
93 | 2648531.4751 | 1178101.5936 | 2648523.0627 | 1178096.8341 | 2648509.001 | 1178081.6488
94 | 2648505.4307 | 1178077.7933 | 2648509.001 | 1178081.6488
95 | 2648505.4307 | 1178077.7933 | 2648492.4454 | 1178063.7704
96 | 2648428.2338 | 1177994.5745 | 2648420.2401 | 1177985.9759
97 | 2648446.4504 | 1178014.1696 | 2648428.2338 | 1177994.5745
98 | 2648446.4504 | 1178014.1696 | 2648456.3871 | 1178024.8583
99 | 2648456.3871 | 1178024.8583 | 2648456.9091 | 1178025.4198
100 | 2648456.9091 | 1178025.4198 | 2648462.8418 | 1178031.8014 | 2648466.0701 | 1178035.2876
101 | 2648466.0701 | 1178035.2876 | 2648466.7282 | 1178035.9983
102 | 2648466.7282 | 1178035.9983 | 2648468.6608 | 1178038.0854
103 | 2648488.1162 | 1178059.0953 | 2648468.6608 | 1178038.0854
104 | 2648466.3353 | 1177919.8102 | 2648476.1759 | 1177929.7406
105 | 2648481.3968 | 1177935.0092 | 2648476.1759 | 1177929.7406
106 | 2648492.4454 | 1178063.7704 | 2648488.1162 | 1178059.0953

## bus_geodata
| x | y | coords
0 | 2648890.4233 | 1177951.4207
1 | 2648887.3542 | 1177948.9878
2 | 2648897.8542 | 1177957.3112
3 | 2648884.3036 | 1177945.45
4 | 2648900.3574 | 1178009.2486
5 | 2648753.7757 | 1177984.9876
6 | 2648728.6734 | 1177968.7966
7 | 2648756.5037 | 1177999.0995
8 | 2648885.9109 | 1177935.407
9 | 2648900.2781 | 1178065.6773
10 | 2648887.7282 | 1177924.892
11 | 2648694.9996 | 1177964.148
12 | 2648682.5309 | 1177961.2521
13 | 2648669.5607 | 1177968.5555
14 | 2648680.7912 | 1177944.2152
15 | 2648661.2331 | 1178016.2663
16 | 2648632.6745 | 1177987.3398
17 | 2648601.1002 | 1178021.4136
18 | 2648582.7786 | 1178043.0083
19 | 2647936.19 | 1177744.8471
20 | 2647982.3347 | 1177733.0938
21 | 2647991.4143 | 1177730.7293
22 | 2648054.6984 | 1177714.2488
23 | 2648393.4588 | 1177957.168
24 | 2648405.7364 | 1177941.1396
25 | 2648409.3079 | 1177974.2164
26 | 2648579.588 | 1178182.3492
27 | 2648580.1058 | 1178182.0008
28 | 2648548.6177 | 1178205.5645
29 | 2648539.1941 | 1178212.8383
30 | 2648585.5676 | 1178178.3257
31 | 2648549.2695 | 1178222.1377
32 | 2648598.7548 | 1178169.4524
33 | 2648510.1013 | 1178191.6028
34 | 2648511.9408 | 1178175.7757
35 | 2648527.9082 | 1178183.5559
36 | 2648504.3185 | 1178215.8491
37 | 2648564.8212 | 1178236.4917
38 | 2648606.8627 | 1178185.5874
39 | 2648586.7215 | 1178138.1714
40 | 2648495.4437 | 1178152.3151
41 | 2648530.278 | 1178181.7272
42 | 2648503.9875 | 1178227.6395
43 | 2648541.2099 | 1178255.511
44 | 2648572.7634 | 1178230.2226
45 | 2648613.2377 | 1178198.2741
46 | 2648577.1941 | 1178110.7016
47 | 2648575.122 | 1178147.1224
48 | 2648519.5644 | 1178239.3032
49 | 2648599.7327 | 1178208.9343
50 | 2648602.3446 | 1178206.8726
51 | 2648481.0345 | 1178134.2181
52 | 2648536.095 | 1178150.0163
53 | 2648540.6444 | 1178143.8273
54 | 2648523.26 | 1178136.1912
55 | 2648526.9887 | 1178122.4481
56 | 2648533.3871 | 1178179.328
57 | 2648406.221 | 1178049.8462
58 | 2648389.0455 | 1178031.7643
59 | 2648424.0146 | 1178068.7726
60 | 2648369.8803 | 1178010.3104
61 | 2648442.9675 | 1178090.7761
62 | 2648456.4615 | 1178106.442
63 | 2648480.3002 | 1178133.4061
64 | 2648615.9947 | 1178203.1657
65 | 2648634.8603 | 1178187.329
66 | 2648582.2495 | 1178043.6319
67 | 2648573.7323 | 1178053.6707
68 | 2648571.0611 | 1178150.256
69 | 2648570.8708 | 1178150.4029
70 | 2648570.4188 | 1178090.4451
71 | 2648564.9387 | 1178117.5382
72 | 2648565.9221 | 1178077.1527
73 | 2648561.2529 | 1178119.8922
74 | 2648561.659 | 1178064.551
75 | 2648560.9876 | 1178120.0617
76 | 2648524.2792 | 1177993.4994
77 | 2648526.865 | 1177998.6687
78 | 2648514.592 | 1177974.1344
79 | 2648531.2934 | 1178006.4173
80 | 2648513.6252 | 1177972.2016
81 | 2648535.8899 | 1178013.3688
82 | 2648523.9429 | 1177959.2468
83 | 2648503.3746 | 1177958.2361
84 | 2648546.9869 | 1178030.1514
85 | 2648524.364 | 1177958.7181
86 | 2648495.3651 | 1177949.3386
87 | 2648552.9179 | 1178040.7487
88 | 2648490.5964 | 1177944.2928
89 | 2648538.2367 | 1178084.9481
90 | 2648531.4751 | 1178101.5936
91 | 2648509.001 | 1178081.6488
92 | 2648505.4307 | 1178077.7933
93 | 2648426.4969 | 1177909.4967
94 | 2648420.2401 | 1177985.9759
95 | 2648446.4504 | 1178014.1696
96 | 2648428.2338 | 1177994.5745
97 | 2648456.3871 | 1178024.8583
98 | 2648456.9091 | 1178025.4198
99 | 2648466.0701 | 1178035.2876
100 | 2648466.7282 | 1178035.9983
101 | 2648468.6608 | 1178038.0854
102 | 2648466.3353 | 1177919.8102
103 | 2648476.1759 | 1177929.7406
104 | 2648481.3968 | 1177935.0092
105 | 2648488.1162 | 1178059.0953
106 | 2648492.4454 | 1178063.7704
107 | 2648706.324 | 1177925.1493
108 | 2648632.6745 | 1177987.3398

## line_std_types
| c_nf_per_km | r_ohm_per_km | x_ohm_per_km | max_i_ka | type | q_mm2 | alpha | voltage_rating
NAYY 4x50 SE | 210 | 0.642 | 0.083 | 0.142 | cs | 50 | 0.00403 | LV
NAYY 4x120 SE | 264 | 0.225 | 0.08 | 0.242 | cs | 120 | 0.00403 | LV
NAYY 4x150 SE | 261 | 0.208 | 0.08 | 0.27 | cs | 150 | 0.00403 | LV
NA2XS2Y 1x95 RM/25 12/20 kV | 216 | 0.313 | 0.132 | 0.252 | cs | 95 | 0.00403 | MV
NA2XS2Y 1x185 RM/25 12/20 kV | 273 | 0.161 | 0.117 | 0.362 | cs | 185 | 0.00403 | MV
NA2XS2Y 1x240 RM/25 12/20 kV | 304 | 0.122 | 0.112 | 0.421 | cs | 240 | 0.00403 | MV
NA2XS2Y 1x95 RM/25 6/10 kV | 315 | 0.313 | 0.123 | 0.249 | cs | 95 | 0.00403 | MV
NA2XS2Y 1x185 RM/25 6/10 kV | 406 | 0.161 | 0.11 | 0.358 | cs | 185 | 0.00403 | MV
NA2XS2Y 1x240 RM/25 6/10 kV | 456 | 0.122 | 0.105 | 0.416 | cs | 240 | 0.00403 | MV
NA2XS2Y 1x150 RM/25 12/20 kV | 250 | 0.206 | 0.116 | 0.319 | cs | 150 | 0.00403 | MV
NA2XS2Y 1x120 RM/25 12/20 kV | 230 | 0.253 | 0.119 | 0.283 | cs | 120 | 0.00403 | MV
NA2XS2Y 1x70 RM/25 12/20 kV | 190 | 0.443 | 0.132 | 0.22 | cs | 70 | 0.00403 | MV
NA2XS2Y 1x150 RM/25 6/10 kV | 360 | 0.206 | 0.11 | 0.315 | cs | 150 | 0.00403 | MV
NA2XS2Y 1x120 RM/25 6/10 kV | 340 | 0.253 | 0.113 | 0.28 | cs | 120 | 0.00403 | MV
NA2XS2Y 1x70 RM/25 6/10 kV | 280 | 0.443 | 0.123 | 0.217 | cs | 70 | 0.00403 | MV
N2XS(FL)2Y 1x120 RM/35 64/110 kV | 112 | 0.153 | 0.166 | 0.366 | cs | 120 | 0.00393 | HV
N2XS(FL)2Y 1x185 RM/35 64/110 kV | 125 | 0.099 | 0.156 | 0.457 | cs | 185 | 0.00393 | HV
N2XS(FL)2Y 1x240 RM/35 64/110 kV | 135 | 0.075 | 0.149 | 0.526 | cs | 240 | 0.00393 | HV
N2XS(FL)2Y 1x300 RM/35 64/110 kV | 144 | 0.06 | 0.144 | 0.588 | cs | 300 | 0.00393 | HV
15-AL1/3-ST1A 0.4 | 11 | 1.8769 | 0.35 | 0.105 | ol | 16 | 0.00403 | LV
24-AL1/4-ST1A 0.4 | 11.25 | 1.2012 | 0.335 | 0.14 | ol | 24 | 0.00403 | LV
48-AL1/8-ST1A 0.4 | 12.2 | 0.5939 | 0.3 | 0.21 | ol | 48 | 0.00403 | LV
94-AL1/15-ST1A 0.4 | 13.2 | 0.306 | 0.29 | 0.35 | ol | 94 | 0.00403 | LV
34-AL1/6-ST1A 10.0 | 9.7 | 0.8342 | 0.36 | 0.17 | ol | 34 | 0.00403 | MV
48-AL1/8-ST1A 10.0 | 10.1 | 0.5939 | 0.35 | 0.21 | ol | 48 | 0.00403 | MV
70-AL1/11-ST1A 10.0 | 10.4 | 0.4132 | 0.339 | 0.29 | ol | 70 | 0.00403 | MV
94-AL1/15-ST1A 10.0 | 10.75 | 0.306 | 0.33 | 0.35 | ol | 94 | 0.00403 | MV
122-AL1/20-ST1A 10.0 | 11.1 | 0.2376 | 0.323 | 0.41 | ol | 122 | 0.00403 | MV
149-AL1/24-ST1A 10.0 | 11.25 | 0.194 | 0.315 | 0.47 | ol | 149 | 0.00403 | MV
34-AL1/6-ST1A 20.0 | 9.15 | 0.8342 | 0.382 | 0.17 | ol | 34 | 0.00403 | MV
48-AL1/8-ST1A 20.0 | 9.5 | 0.5939 | 0.372 | 0.21 | ol | 48 | 0.00403 | MV
70-AL1/11-ST1A 20.0 | 9.7 | 0.4132 | 0.36 | 0.29 | ol | 70 | 0.00403 | MV
94-AL1/15-ST1A 20.0 | 10 | 0.306 | 0.35 | 0.35 | ol | 94 | 0.00403 | MV
122-AL1/20-ST1A 20.0 | 10.3 | 0.2376 | 0.344 | 0.41 | ol | 122 | 0.00403 | MV
149-AL1/24-ST1A 20.0 | 10.5 | 0.194 | 0.337 | 0.47 | ol | 149 | 0.00403 | MV
184-AL1/30-ST1A 20.0 | 10.75 | 0.1571 | 0.33 | 0.535 | ol | 184 | 0.00403 | MV
243-AL1/39-ST1A 20.0 | 11 | 0.1188 | 0.32 | 0.645 | ol | 243 | 0.00403 | MV
48-AL1/8-ST1A 110.0 | 8 | 0.5939 | 0.46 | 0.21 | ol | 48 | 0.00403 | HV
70-AL1/11-ST1A 110.0 | 8.4 | 0.4132 | 0.45 | 0.29 | ol | 70 | 0.00403 | HV
94-AL1/15-ST1A 110.0 | 8.65 | 0.306 | 0.44 | 0.35 | ol | 94 | 0.00403 | HV
122-AL1/20-ST1A 110.0 | 8.5 | 0.2376 | 0.43 | 0.41 | ol | 122 | 0.00403 | HV
149-AL1/24-ST1A 110.0 | 8.75 | 0.194 | 0.41 | 0.47 | ol | 149 | 0.00403 | HV
184-AL1/30-ST1A 110.0 | 8.8 | 0.1571 | 0.4 | 0.535 | ol | 184 | 0.00403 | HV
243-AL1/39-ST1A 110.0 | 9 | 0.1188 | 0.39 | 0.645 | ol | 243 | 0.00403 | HV
305-AL1/39-ST1A 110.0 | 9.2 | 0.0949 | 0.38 | 0.74 | ol | 305 | 0.00403 | HV
490-AL1/64-ST1A 110.0 | 9.75 | 0.059 | 0.37 | 0.96 | ol | 490 | 0.00403 | HV
679-AL1/86-ST1A 110.0 | 9.95 | 0.042 | 0.36 | 1.15 | ol | 679 | 0.00403 | HV
490-AL1/64-ST1A 220.0 | 10 | 0.059 | 0.285 | 0.96 | ol | 490 | 0.00403 | HV
679-AL1/86-ST1A 220.0 | 11.7 | 0.042 | 0.275 | 1.15 | ol | 679 | 0.00403 | HV
490-AL1/64-ST1A 380.0 | 11 | 0.059 | 0.253 | 0.96 | ol | 490 | 0.00403 | HV
679-AL1/86-ST1A 380.0 | 14.6 | 0.042 | 0.25 | 1.15 | ol | 679 | 0.00403 | HV

## trafo_std_types
| i0_percent | pfe_kw | vkr_percent | sn_mva | vn_lv_kv | vn_hv_kv | vk_percent | shift_degree | vector_group | tap_side | tap_neutral | tap_min | tap_max | tap_step_degree | tap_step_percent | tap_phase_shifter
160 MVA 380/110 kV | 0.06 | 60 | 0.25 | 160 | 110 | 380 | 12.2 | 0 | Yy0 | hv | 0 | -9 | 9 | 0 | 1.5 | FALSE
100 MVA 220/110 kV | 0.06 | 55 | 0.26 | 100 | 110 | 220 | 12 | 0 | Yy0 | hv | 0 | -9 | 9 | 0 | 1.5 | FALSE
63 MVA 110/20 kV | 0.04 | 22 | 0.32 | 63 | 20 | 110 | 18 | 150 | YNd5 | hv | 0 | -9 | 9 | 0 | 1.5 | FALSE
40 MVA 110/20 kV | 0.05 | 18 | 0.34 | 40 | 20 | 110 | 16.2 | 150 | YNd5 | hv | 0 | -9 | 9 | 0 | 1.5 | FALSE
25 MVA 110/20 kV | 0.07 | 14 | 0.41 | 25 | 20 | 110 | 12 | 150 | YNd5 | hv | 0 | -9 | 9 | 0 | 1.5 | FALSE
63 MVA 110/10 kV | 0.04 | 22 | 0.32 | 63 | 10 | 110 | 18 | 150 | YNd5 | hv | 0 | -9 | 9 | 0 | 1.5 | FALSE
40 MVA 110/10 kV | 0.05 | 18 | 0.34 | 40 | 10 | 110 | 16.2 | 150 | YNd5 | hv | 0 | -9 | 9 | 0 | 1.5 | FALSE
25 MVA 110/10 kV | 0.07 | 14 | 0.41 | 25 | 10 | 110 | 12 | 150 | YNd5 | hv | 0 | -9 | 9 | 0 | 1.5 | FALSE
0.25 MVA 20/0.4 kV | 0.32 | 0.8 | 1.44 | 0.25 | 0.4 | 20 | 6 | 150 | Yzn5 | hv | 0 | -2 | 2 | 0 | 2.5 | FALSE
0.4 MVA 20/0.4 kV | 0.3375 | 1.35 | 1.425 | 0.4 | 0.4 | 20 | 6 | 150 | Dyn5 | hv | 0 | -2 | 2 | 0 | 2.5 | FALSE
0.63 MVA 20/0.4 kV | 0.2619 | 1.65 | 1.206 | 0.63 | 0.4 | 20 | 6 | 150 | Dyn5 | hv | 0 | -2 | 2 | 0 | 2.5 | FALSE
0.25 MVA 10/0.4 kV | 0.24 | 0.6 | 1.2 | 0.25 | 0.4 | 10 | 4 | 150 | Dyn5 | hv | 0 | -2 | 2 | 0 | 2.5 | FALSE
0.4 MVA 10/0.4 kV | 0.2375 | 0.95 | 1.325 | 0.4 | 0.4 | 10 | 4 | 150 | Dyn5 | hv | 0 | -2 | 2 | 0 | 2.5 | FALSE
0.63 MVA 10/0.4 kV | 0.1873 | 1.18 | 1.0794 | 0.63 | 0.4 | 10 | 4 | 150 | Dyn5 | hv | 0 | -2 | 2 | 0 | 2.5 | FALSE

## trafo3w_std_types
| sn_hv_mva | sn_mv_mva | sn_lv_mva | vn_hv_kv | vn_mv_kv | vn_lv_kv | vk_hv_percent | vk_mv_percent | vk_lv_percent | vkr_hv_percent | vkr_mv_percent | vkr_lv_percent | pfe_kw | i0_percent | shift_mv_degree | shift_lv_degree | vector_group | tap_side | tap_neutral | tap_min | tap_max | tap_step_percent
63/25/38 MVA 110/20/10 kV | 63 | 25 | 38 | 110 | 20 | 10 | 10.4 | 10.4 | 10.4 | 0.28 | 0.32 | 0.35 | 35 | 0.89 | 0 | 0 | YN0yn0yn0 | hv | 0 | -10 | 10 | 1.2
63/25/38 MVA 110/10/10 kV | 63 | 25 | 38 | 110 | 10 | 10 | 10.4 | 10.4 | 10.4 | 0.28 | 0.32 | 0.35 | 35 | 0.89 | 0 | 0 | YN0yn0yn0 | hv | 0 | -10 | 10 | 1.2

## fuse_std_types
| fuse_type | i_rated_a | t_avg | t_min | t_total | x_avg | x_min | x_total
HV 100A | HV 100A | 100 | 0 | [10.0, 3.64, 0.854, 0.281, 0.1, 0.0531, 0.022, 0.01] | [10.0, 4.267, 1.21, 0.403, 0.1, 0.058, 0.022, 0.01] | 0 | [300.0, 350.0, 450.0, 550.0, 700.0, 850.0, 1200.0, 1752.0] | [600.0, 700.0, 900.0, 1150.0, 1665.0, 2000.0, 3000.0, 4313.0]
HV 10A | HV 10A | 10 | 0 | [10.0, 1675.0, 0.344, 0.156, 0.1, 0.0417, 0.0171, 0.01] | [10.0, 1.3, 0.3, 0.155, 0.1, 0.0555, 0.023, 0.01] | 0 | [30.0, 32.0, 35.0, 37.0, 39.0, 50.0, 70.0, 88.0] | [60.0, 70.0, 80.0, 87.0, 94.0, 110.0, 150.0, 216.0]
HV 125A | HV 125A | 125 | 0 | [10.0, 1.82, 0.344, 0.1, 0.0467, 0.0269, 0.01] | [10.0, 2.478, 0.426, 0.1, 0.0427, 0.0211, 0.01] | 0 | [375.0, 500.0, 700.0, 925.0, 1200.0, 1500.0, 2341.0] | [750.0, 1000.0, 1500.0, 2200.0, 3000.0, 4000.0, 5765.0]
HV 160A | HV 160A | 160 | 0 | [10.0, 4.15, 1.03, 0.198, 0.1, 0.051, 0.0172, 0.01] | [10.0, 2.3, 0.734, 0.274, 0.1, 0.046, 0.0177, 0.01] | 0 | [480.0, 550.0, 700.0, 1000.0, 1260.0, 1600.0, 2500.0, 3227.0] | [960.0, 1300.0, 1700.0, 2200.0, 2996.0, 4000.0, 6000.0, 7946.0]
HV 16A | HV 16A | 16 | 0 | [10.0, 0.352, 0.164, 0.1, 0.0649, 0.0342, 0.01] | [10.0, 2.34, 0.722, 0.181, 0.1, 0.055, 0.0296, 0.01] | 0 | [48.0, 60.0, 65.0, 71.0, 80.0, 100.0, 162.0] | [96.0, 110.0, 125.0, 150.0, 168.0, 200.0, 250.0, 398.0]
HV 200A | HV 200A | 200 | 0 | [10.0, 4.267, 1.21, 0.403, 0.1, 0.058, 0.022, 0.01] | [10.0, 3.73, 1.654, 0.328, 0.1, 0.0531, 0.019, 0.01] | 0 | [600.0, 700.0, 900.0, 1150.0, 1665.0, 2000.0, 3000.0, 4313.0] | [1200.0, 1500.0, 1800.0, 2700.0, 3960.0, 5000.0, 7500.0, 10620.0]
HV 20A | HV 20A | 20 | 0 | [10.0, 1.3, 0.3, 0.155, 0.1, 0.0555, 0.023, 0.01] | [10.0, 1.3, 0.161, 0.1, 0.0611, 0.0399, 0.0141, 0.01] | 0 | [60.0, 70.0, 80.0, 87.0, 94.0, 110.0, 150.0, 216.0] | [120.0, 150.0, 200.0, 223.0, 260.0, 300.0, 450.0, 532.0]
HV 25A | HV 25A | 25 | 0 | [10.0, 2.512, 0.833, 0.299, 0.1, 0.0372, 0.0223, 0.01] | [10.0, 3.125, 0.597, 0.198, 0.1, 0.0378, 0.022, 0.01] | 0 | [75.0, 82.0, 90.0, 100.0, 124.0, 170.0, 200.0, 289.0] | [150.0, 170.0, 210.0, 250.0, 294.0, 400.0, 500.0, 711.0]
HV 31.5A | HV 31.5A | 31.5 | 0 | [10.0, 2.34, 0.722, 0.181, 0.1, 0.055, 0.0296, 0.01] | [10.0, 2.84, 0.368, 0.164, 0.1, 0.0621, 0.0378, 0.0195, 0.01] | 0 | [95.0, 110.0, 125.0, 150.0, 165.0, 200.0, 250.0, 390.0] | [189.0, 220.0, 300.0, 350.0, 393.0, 450.0, 530.0, 700.0, 960.0]
HV 40A | HV 40A | 40 | 0 | [10.0, 1.3, 0.161, 0.1, 0.0611, 0.0399, 0.0141, 0.01] | [10.0, 2.05, 0.369, 0.198, 0.1, 0.051, 0.0298, 0.01] | 0 | [120.0, 150.0, 200.0, 223.0, 260.0, 300.0, 450.0, 532.0] | [240.0, 300.0, 400.0, 450.0, 530.0, 650.0, 800.0, 1311.0]
HV 50A | HV 50A | 50 | 0 | [10.0, 3.215, 0.597, 0.198, 0.1, 0.0378, 0.022, 0.01] | [10.0, 3.64, 0.854, 0.281, 0.1, 0.0531, 0.022, 0.01] | 0 | [150.0, 170.0, 210.0, 250.0, 294.0, 400.0, 500.0, 711.0] | [300.0, 350.0, 450.0, 550.0, 700.0, 850.0, 1200.0, 1752.0]
HV 6.3A | HV 6.3A | 6.3 | 0 | [10.0, 1.39, 0.344, 0.168, 0.1, 0.056, 0.0263, 0.01] | [10.0, 1.711, 0.516, 0.198, 0.1, 0.0634, 0.0303, 0.01] | 0 | [19.0, 19.5, 20.4, 20.8, 22.0, 25.0, 32.0, 48.0] | [38.0, 40.0, 43.0, 48.0, 53.0, 60.0, 75.0, 118.0]
HV 63A | HV 63A | 63 | 0 | [10.0, 2.84, 0.368, 0.164, 0.1, 0.0621, 0.0378, 0.0195, 0.01] | [10.0, 1.82, 0.344, 0.1, 0.0467, 0.0269, 0.01] | 0 | [189.0, 220.0, 300.0, 350.0, 393.0, 450.0, 530.0, 700.0, 961.0] | [378.0, 500.0, 700.0, 934.0, 1200.0, 1500.0, 2366.0]
HV 80A | HV 80A | 80 | 0 | [10.0, 2.05, 0.369, 0.198, 0.1, 0.051, 0.0298, 0.01] | [10.0, 4.15, 1.03, 0.198, 0.1, 0.051, 0.0172, 0.01] | 0 | [240.0, 300.0, 400.0, 450.0, 530.0, 650.0, 800.0, 1311.0] | [480.0, 550.0, 700.0, 1000.0, 1260.0, 1600.0, 2500.0, 3227.0]
Siemens NH-1-100 | Siemens NH-1-100 | 100 | [5400.0, 2000.0, 400.0, 20.0, 1.0, 0.2, 0.012, 0.004] | 0 | 0 | [150.0, 190.0, 250.0, 430.0, 900.0, 1250.0, 2700.0, 3600.0] | 0 | 0
Siemens NH-1-125 | Siemens NH-1-125 | 125 | [4800.0, 120.0, 7.0, 0.1, 0.004] | 0 | 0 | [180.0, 400.0, 740.0, 2000.0, 4250.0] | 0 | 0
Siemens NH-1-16 | Siemens NH-1-16 | 16 | [4000.0, 400.0, 2.0, 0.1, 0.04, 0.01] | 0 | 0 | [26.0, 35.0, 75.0, 150.0, 200.0, 300.0] | 0 | 0
Siemens NH-1-160 | Siemens NH-1-160 | 160 | [4800.0, 120.0, 7.0, 0.1, 0.004] | 0 | 0 | [210.0, 500.0, 900.0, 2300.0, 5000.0] | 0 | 0
Siemens NH-1-25 | Siemens NH-1-25 | 25 | [4000.0, 1000.0, 10.0, 0.2, 0.02, 0.01] | 0 | 0 | [40.0, 50.0, 100.0, 210.0, 400.0, 500.0] | 0 | 0
Siemens NH-1-50 | Siemens NH-1-50 | 50 | [4000.0, 40.0, 4.0, 1.0, 0.02, 0.01] | 0 | 0 | [86.0, 200.0, 300.0, 400.0, 1000.0, 1280.0] | 0 | 0
Siemens NH-1-63 | Siemens NH-1-63 | 63 | [4000.0, 100.0, 10.0, 2.0, 0.04, 0.01] | 0 | 0 | [100.0, 200.0, 300.0, 400.0, 1000.0, 1500.0] | 0 | 0
Siemens NH-1-80 | Siemens NH-1-80 | 80 | [4800.0, 120.0, 7.0, 0.1, 0.01] | 0 | 0 | [150.58, 250.0, 450.0, 1150.0, 2470.0] | 0 | 0
Siemens NH-2-1000 | Siemens NH-2-1000 | 1000 | [4800.0, 120.0, 7.0, 0.1, 0.004] | 0 | 0 | [1900.0, 3500.0, 8400.0, 24000.0, 52000.0] | 0 | 0
Siemens NH-2-200 | Siemens NH-2-200 | 200 | [4800.0, 120.0, 7.0, 0.1, 0.004] | 0 | 0 | [280.0, 650.0, 1200.0, 3000.0, 7000.0] | 0 | 0
Siemens NH-2-224 | Siemens NH-2-224 | 224 | [4800.0, 120.0, 7.0, 0.2, 0.04, 0.004] | 0 | 0 | [400.0, 750.0, 1453.0, 3025.0, 4315.0, 7600.0] | 0 | 0
Siemens NH-2-250 | Siemens NH-2-250 | 250 | [4800.0, 120.0, 7.0, 0.1, 0.004] | 0 | 0 | [450.0, 800.0, 1650.0, 4000.0, 8500.0] | 0 | 0
Siemens NH-2-315 | Siemens NH-2-315 | 315 | [4800.0, 120.0, 7.0, 0.1, 0.004] | 0 | 0 | [550.0, 920.0, 1900.0, 5000.0, 11000.0] | 0 | 0
Siemens NH-2-355 | Siemens NH-2-355 | 355 | [4800.0, 120.0, 6.0, 0.1, 0.004] | 0 | 0 | [650.0, 1116.27, 2350.0, 5840.0, 12790.0] | 0 | 0
Siemens NH-2-400 | Siemens NH-2-400 | 400 | [4800.0, 120.0, 7.0, 0.1, 0.004] | 0 | 0 | [720.0, 1350.0, 2800.0, 6500.0, 15000.0] | 0 | 0
Siemens NH-2-425 | Siemens NH-2-425 | 425 | [4800.0, 120.0, 7.0, 0.1, 0.004] | 0 | 0 | [850.0, 1500.0, 3050.0, 7500.0, 16500.0] | 0 | 0
Siemens NH-2-630 | Siemens NH-2-630 | 630 | [4800.0, 120.0, 7.0, 0.1, 0.004] | 0 | 0 | [1200.0, 2000.0, 4800.0, 12000.0, 26000.0] | 0 | 0

## dtypes
| element | column | dtype
0 | bus | name | object
1 | bus | vn_kv | float64
2 | bus | type | object
3 | bus | zone | object
4 | bus | in_service | bool
5 | load | name | object
6 | load | bus | uint32
7 | load | p_mw | float64
8 | load | q_mvar | float64
9 | load | const_z_percent | float64
10 | load | const_i_percent | float64
11 | load | sn_mva | float64
12 | load | scaling | float64
13 | load | in_service | bool
14 | load | type | object
15 | ext_grid | name | object
16 | ext_grid | bus | uint32
17 | ext_grid | vm_pu | float64
18 | ext_grid | va_degree | float64
19 | ext_grid | slack_weight | float64
20 | ext_grid | in_service | bool
21 | line | name | object
22 | line | std_type | object
23 | line | from_bus | uint32
24 | line | to_bus | uint32
25 | line | length_km | float64
26 | line | r_ohm_per_km | float64
27 | line | x_ohm_per_km | float64
28 | line | c_nf_per_km | float64
29 | line | g_us_per_km | float64
30 | line | max_i_ka | float64
31 | line | df | float64
32 | line | parallel | uint32
33 | line | type | object
34 | line | in_service | bool
35 | trafo | name | object
36 | trafo | std_type | object
37 | trafo | hv_bus | uint32
38 | trafo | lv_bus | uint32
39 | trafo | sn_mva | float64
40 | trafo | vn_hv_kv | float64
41 | trafo | vn_lv_kv | float64
42 | trafo | vk_percent | float64
43 | trafo | vkr_percent | float64
44 | trafo | pfe_kw | float64
45 | trafo | i0_percent | float64
46 | trafo | shift_degree | float64
47 | trafo | tap_side | object
48 | trafo | tap_neutral | int32
49 | trafo | tap_min | int32
50 | trafo | tap_max | int32
51 | trafo | tap_step_percent | float64
52 | trafo | tap_step_degree | float64
53 | trafo | tap_pos | int32
54 | trafo | tap_phase_shifter | bool
55 | trafo | parallel | uint32
56 | trafo | df | float64
57 | trafo | in_service | bool
58 | line_geodata | coords | object
59 | bus_geodata | x | float64
60 | bus_geodata | y | float64
61 | bus_geodata | coords | object

## parameters
| version | format_version | converged | OPF_converged | name | f_hz | sn_mva
0 | 2.14.6 | 2.14.0 | FALSE | FALSE |  | 50 | 1