## bus
| name | vn_kv | type | zone | in_service
0 | bus_LV_580-3_0_2_node_0 | 0.4 | n |  | TRUE
1 | bus_LV_580-3_0_2_node_1 | 0.4 | n |  | TRUE
2 | bus_LV_580-3_0_2_node_2 | 0.4 | n |  | TRUE
3 | bus_LV_580-3_0_2_node_71 | 0.4 | n |  | TRUE
4 | bus_LV_580-3_0_2_node_76 | 0.4 | n |  | TRUE
5 | bus_LV_580-3_0_2_node_72 | 0.4 | n |  | TRUE
6 | bus_LV_580-3_0_2_node_68 | 0.4 | n |  | TRUE
7 | bus_LV_580-3_0_2_node_75 | 0.4 | n |  | TRUE
8 | bus_LV_580-3_0_2_node_3 | 0.4 | n |  | TRUE
9 | bus_LV_580-3_0_2_node_4 | 0.4 | n |  | TRUE
10 | bus_LV_580-3_0_2_node_5 | 0.4 | n |  | TRUE
11 | bus_LV_580-3_0_2_node_6 | 0.4 | n |  | TRUE
12 | bus_LV_580-3_0_2_node_7 | 0.4 | n |  | TRUE
13 | bus_LV_580-3_0_2_node_29 | 0.4 | n |  | TRUE
14 | bus_LV_580-3_0_2_node_50 | 0.4 | n |  | TRUE
15 | bus_LV_580-3_0_2_node_35 | 0.4 | n |  | TRUE
16 | bus_LV_580-3_0_2_node_41 | 0.4 | n |  | TRUE
17 | bus_LV_580-3_0_2_node_43 | 0.4 | n |  | TRUE
18 | bus_LV_580-3_0_2_node_8 | 0.4 | n |  | TRUE
19 | bus_LV_580-3_0_2_node_9 | 0.4 | n |  | TRUE
20 | bus_LV_580-3_0_2_node_10 | 0.4 | n |  | TRUE
21 | bus_LV_580-3_0_2_node_18 | 0.4 | n |  | TRUE
22 | bus_LV_580-3_0_2_node_25 | 0.4 | n |  | TRUE
23 | bus_LV_580-3_0_2_node_17 | 0.4 | n |  | TRUE
24 | bus_LV_580-3_0_2_node_11 | 0.4 | n |  | TRUE
25 | bus_LV_580-3_0_2_node_12 | 0.4 | n |  | TRUE
26 | bus_LV_580-3_0_2_node_13 | 0.4 | n |  | TRUE
27 | bus_LV_580-3_0_2_node_19 | 0.4 | n |  | TRUE
28 | bus_LV_580-3_0_2_node_14 | 0.4 | n |  | TRUE
29 | bus_LV_580-3_0_2_node_51 | 0.4 | n |  | TRUE
30 | bus_LV_580-3_0_2_node_20 | 0.4 | n |  | TRUE
31 | bus_LV_580-3_0_2_node_49 | 0.4 | n |  | TRUE
32 | bus_LV_580-3_0_2_node_15 | 0.4 | n |  | TRUE
33 | bus_LV_580-3_0_2_node_16 | 0.4 | n |  | TRUE
34 | bus_LV_580-3_0_2_node_22 | 0.4 | n |  | TRUE
35 | bus_LV_580-3_0_2_node_37 | 0.4 | n |  | TRUE
36 | bus_LV_580-3_0_2_node_38 | 0.4 | n |  | TRUE
37 | bus_LV_580-3_0_2_node_21 | 0.4 | n |  | TRUE
38 | bus_LV_580-3_0_2_node_23 | 0.4 | n |  | TRUE
39 | bus_LV_580-3_0_2_node_24 | 0.4 | n |  | TRUE
40 | bus_LV_580-3_0_2_node_26 | 0.4 | n |  | TRUE
41 | bus_LV_580-3_0_2_node_27 | 0.4 | n |  | TRUE
42 | bus_LV_580-3_0_2_node_40 | 0.4 | n |  | TRUE
43 | bus_LV_580-3_0_2_node_30 | 0.4 | n |  | TRUE
44 | bus_LV_580-3_0_2_node_31 | 0.4 | n |  | TRUE
45 | bus_LV_580-3_0_2_node_28 | 0.4 | n |  | TRUE
46 | bus_LV_580-3_0_2_node_73 | 0.4 | n |  | TRUE
47 | bus_LV_580-3_0_2_node_32 | 0.4 | n |  | TRUE
48 | bus_LV_580-3_0_2_node_33 | 0.4 | n |  | TRUE
49 | bus_LV_580-3_0_2_node_70 | 0.4 | n |  | TRUE
50 | bus_LV_580-3_0_2_node_69 | 0.4 | n |  | TRUE
51 | bus_LV_580-3_0_2_node_80 | 0.4 | n |  | TRUE
52 | bus_LV_580-3_0_2_node_56 | 0.4 | n |  | TRUE
53 | bus_LV_580-3_0_2_node_34 | 0.4 | n |  | TRUE
54 | bus_LV_580-3_0_2_node_36 | 0.4 | n |  | TRUE
55 | bus_LV_580-3_0_2_node_42 | 0.4 | n |  | TRUE
56 | bus_LV_580-3_0_2_node_44 | 0.4 | n |  | TRUE
57 | bus_LV_580-3_0_2_node_39 | 0.4 | n |  | TRUE
58 | bus_LV_580-3_0_2_node_58 | 0.4 | n |  | TRUE
59 | bus_LV_580-3_0_2_node_59 | 0.4 | n |  | TRUE
60 | bus_LV_580-3_0_2_node_45 | 0.4 | n |  | TRUE
61 | bus_LV_580-3_0_2_node_46 | 0.4 | n |  | TRUE
62 | bus_LV_580-3_0_2_node_47 | 0.4 | n |  | TRUE
63 | bus_LV_580-3_0_2_node_48 | 0.4 | n |  | TRUE
64 | bus_LV_580-3_0_2_node_77 | 0.4 | n |  | TRUE
65 | bus_LV_580-3_0_2_node_52 | 0.4 | n |  | TRUE
66 | bus_LV_580-3_0_2_node_78 | 0.4 | n |  | TRUE
67 | bus_LV_580-3_0_2_node_57 | 0.4 | n |  | TRUE
68 | bus_LV_580-3_0_2_node_54 | 0.4 | n |  | TRUE
69 | bus_LV_580-3_0_2_node_53 | 0.4 | n |  | TRUE
70 | bus_LV_580-3_0_2_node_55 | 0.4 | n |  | TRUE
71 | bus_LV_580-3_0_2_node_60 | 0.4 | n |  | TRUE
72 | bus_LV_580-3_0_2_node_61 | 0.4 | n |  | TRUE
73 | bus_LV_580-3_0_2_node_62 | 0.4 | n |  | TRUE
74 | bus_LV_580-3_0_2_node_79 | 0.4 | n |  | TRUE
75 | bus_LV_580-3_0_2_node_63 | 0.4 | n |  | TRUE
76 | bus_LV_580-3_0_2_node_64 | 0.4 | n |  | TRUE
77 | bus_LV_580-3_0_2_node_65 | 0.4 | n |  | TRUE
78 | bus_LV_580-3_0_2_node_66 | 0.4 | n |  | TRUE
79 | bus_LV_580-3_0_2_node_67 | 0.4 | n |  | TRUE
80 | bus_LV_580-3_0_2_node_74 | 0.4 | n |  | TRUE
81 | bus_MV_82_0_node_89 | 20 | n |  | TRUE

## load
| name | bus | p_mw | q_mvar | const_z_percent | const_i_percent | sn_mva | scaling | in_service | type
0 | LV_580-3_0_2_load_0 | 0 | 0.0022414 | 0.00056175 | 0 | 0 |  | 1 | TRUE | wye
1 | LV_580-3_0_2_load_76 | 4 | 0.002782 | 0.00069723 | 0 | 0 |  | 1 | TRUE | wye
2 | LV_580-3_0_2_load_72 | 5 | 0.0013156 | 0.00032971 | 0 | 0 |  | 1 | TRUE | wye
3 | LV_580-3_0_2_load_68 | 6 | 0.00033754 | 8.4595e-05 | 0 | 0 |  | 1 | TRUE | wye
4 | LV_580-3_0_2_load_75 | 7 | 0.00284 | 0.00071177 | 0 | 0 |  | 1 | TRUE | wye
5 | LV_580-3_0_2_load_3 | 8 | 0.002482 | 0.00062204 | 0 | 0 |  | 1 | TRUE | wye
6 | LV_580-3_0_2_load_4 | 9 | 0.00049989 | 0.00012528 | 0 | 0 |  | 1 | TRUE | wye
7 | LV_580-3_0_2_load_6 | 11 | 0.0028226 | 0.00070741 | 0 | 0 |  | 1 | TRUE | wye
8 | LV_580-3_0_2_load_7 | 12 | 0.0017737 | 0.00044454 | 0 | 0 |  | 1 | TRUE | wye
9 | LV_580-3_0_2_load_50 | 14 | 0.001019 | 0.00025538 | 0 | 0 |  | 1 | TRUE | wye
10 | LV_580-3_0_2_load_35 | 15 | 0.0028188 | 0.00070647 | 0 | 0 |  | 1 | TRUE | wye
11 | LV_580-3_0_2_load_41 | 16 | 0.0043813 | 0.0010981 | 0 | 0 |  | 1 | TRUE | wye
12 | LV_580-3_0_2_load_43 | 17 | 0.0011326 | 0.00028386 | 0 | 0 |  | 1 | TRUE | wye
13 | LV_580-3_0_2_load_8 | 18 | 0.0019292 | 0.00048349 | 0 | 0 |  | 1 | TRUE | wye
14 | LV_580-3_0_2_load_9 | 19 | 0.0031414 | 0.00078732 | 0 | 0 |  | 1 | TRUE | wye
15 | LV_580-3_0_2_load_10 | 20 | 0.0020844 | 0.00052241 | 0 | 0 |  | 1 | TRUE | wye
16 | LV_580-3_0_2_load_25 | 22 | 0.0026938 | 0.00067512 | 0 | 0 |  | 1 | TRUE | wye
17 | LV_580-3_0_2_load_17 | 23 | 0.0037989 | 0.0009521 | 0 | 0 |  | 1 | TRUE | wye
18 | LV_580-3_0_2_load_11 | 24 | 0.0013962 | 0.00034991 | 0 | 0 |  | 1 | TRUE | wye
19 | LV_580-3_0_2_load_13 | 26 | 0.00065556 | 0.0001643 | 0 | 0 |  | 1 | TRUE | wye
20 | LV_580-3_0_2_load_19 | 27 | 0.001072 | 0.00026866 | 0 | 0 |  | 1 | TRUE | wye
21 | LV_580-3_0_2_load_14 | 28 | 0.00093248 | 0.0002337 | 0 | 0 |  | 1 | TRUE | wye
22 | LV_580-3_0_2_load_51 | 29 | 0.001222 | 0.00030625 | 0 | 0 |  | 1 | TRUE | wye
23 | LV_580-3_0_2_load_20 | 30 | 0.0011851 | 0.00029701 | 0 | 0 |  | 1 | TRUE | wye
24 | LV_580-3_0_2_load_15 | 32 | 0.0037468 | 0.00093904 | 0 | 0 |  | 1 | TRUE | wye
25 | LV_580-3_0_2_load_16 | 33 | 0.003169 | 0.00079423 | 0 | 0 |  | 1 | TRUE | wye
26 | LV_580-3_0_2_load_37 | 35 | 0.0011388 | 0.00028541 | 0 | 0 |  | 1 | TRUE | wye
27 | LV_580-3_0_2_load_38 | 36 | 0.0010742 | 0.00026923 | 0 | 0 |  | 1 | TRUE | wye
28 | LV_580-3_0_2_load_21 | 37 | 0.0019123 | 0.00047926 | 0 | 0 |  | 1 | TRUE | wye
29 | LV_580-3_0_2_load_24 | 39 | 0.0020066 | 0.00050291 | 0 | 0 |  | 1 | TRUE | wye
30 | LV_580-3_0_2_load_26 | 40 | 0.0021022 | 0.00052687 | 0 | 0 |  | 1 | TRUE | wye
31 | LV_580-3_0_2_load_27 | 41 | 0.00022014 | 5.5172e-05 | 0 | 0 |  | 1 | TRUE | wye
32 | LV_580-3_0_2_load_40 | 42 | 0.0011594 | 0.00029057 | 0 | 0 |  | 1 | TRUE | wye
33 | LV_580-3_0_2_load_30 | 43 | 0.0041376 | 0.001037 | 0 | 0 |  | 1 | TRUE | wye
34 | LV_580-3_0_2_load_73 | 46 | 0.0024303 | 0.00060909 | 0 | 0 |  | 1 | TRUE | wye
35 | LV_580-3_0_2_load_33 | 48 | 0.0005453 | 0.00013667 | 0 | 0 |  | 1 | TRUE | wye
36 | LV_580-3_0_2_load_70 | 49 | 0.0015363 | 0.00038502 | 0 | 0 |  | 1 | TRUE | wye
37 | LV_580-3_0_2_load_69 | 50 | 0.00048534 | 0.00012164 | 0 | 0 |  | 1 | TRUE | wye
38 | LV_580-3_0_2_load_80 | 51 | 0.00027699 | 6.9421e-05 | 0 | 0 |  | 1 | TRUE | wye
39 | LV_580-3_0_2_load_56 | 52 | 0.00022921 | 5.7445e-05 | 0 | 0 |  | 1 | TRUE | wye
40 | LV_580-3_0_2_load_34 | 53 | 0.00087438 | 0.00021914 | 0 | 0 |  | 1 | TRUE | wye
41 | LV_580-3_0_2_load_36 | 54 | 0.00067522 | 0.00016923 | 0 | 0 |  | 1 | TRUE | wye
42 | LV_580-3_0_2_load_44 | 56 | 0.00087788 | 0.00022002 | 0 | 0 |  | 1 | TRUE | wye
43 | LV_580-3_0_2_load_39 | 57 | 0.0010786 | 0.00027033 | 0 | 0 |  | 1 | TRUE | wye
44 | LV_580-3_0_2_load_58 | 58 | 0.000625 | 0.00015664 | 0 | 0 |  | 1 | TRUE | wye
45 | LV_580-3_0_2_load_59 | 59 | 0.00073526 | 0.00018427 | 0 | 0 |  | 1 | TRUE | wye
46 | LV_580-3_0_2_load_45 | 60 | 0.0011458 | 0.00028716 | 0 | 0 |  | 1 | TRUE | wye
47 | LV_580-3_0_2_load_48 | 63 | 0.0011788 | 0.00029543 | 0 | 0 |  | 1 | TRUE | wye
48 | LV_580-3_0_2_load_77 | 64 | 0.0021574 | 0.00054071 | 0 | 0 |  | 1 | TRUE | wye
49 | LV_580-3_0_2_load_52 | 65 | 0.0014094 | 0.00035323 | 0 | 0 |  | 1 | TRUE | wye
50 | LV_580-3_0_2_load_78 | 66 | 0.0017466 | 0.00043774 | 0 | 0 |  | 1 | TRUE | wye
51 | LV_580-3_0_2_load_53 | 69 | 0.00089398 | 0.00022405 | 0 | 0 |  | 1 | TRUE | wye
52 | LV_580-3_0_2_load_55 | 70 | 0.00095948 | 0.00024047 | 0 | 0 |  | 1 | TRUE | wye
53 | LV_580-3_0_2_load_60 | 71 | 0.00061117 | 0.00015317 | 0 | 0 |  | 1 | TRUE | wye
54 | LV_580-3_0_2_load_61 | 72 | 0.00069143 | 0.00017329 | 0 | 0 |  | 1 | TRUE | wye
55 | LV_580-3_0_2_load_79 | 74 | 0.00048544 | 0.00012166 | 0 | 0 |  | 1 | TRUE | wye
56 | LV_580-3_0_2_load_63 | 75 | 0.00091364 | 0.00022898 | 0 | 0 |  | 1 | TRUE | wye
57 | LV_580-3_0_2_load_65 | 77 | 0.00042876 | 0.00010746 | 0 | 0 |  | 1 | TRUE | wye
58 | LV_580-3_0_2_load_66 | 78 | 0.00034211 | 8.5741e-05 | 0 | 0 |  | 1 | TRUE | wye
59 | LV_580-3_0_2_load_67 | 79 | 0.00040054 | 0.00010039 | 0 | 0 |  | 1 | TRUE | wye
60 | LV_580-3_0_2_load_74 | 80 | 0.00028736 | 7.202e-05 | 0 | 0 |  | 1 | TRUE | wye

## ext_grid
| name | bus | vm_pu | va_degree | slack_weight | in_service
0 |  | 37 | 1 | 0 | 1 | TRUE

## line
| name | std_type | from_bus | to_bus | length_km | r_ohm_per_km | x_ohm_per_km | c_nf_per_km | g_us_per_km | max_i_ka | df | parallel | type | in_service
0 | LV_580-3_0_2_line_0 | NAYY 4x150 SE | 0 | 1 | 0.035698 | 0.208 | 0.08 | 261 | 0 | 0.27 | 1 | 1 | cs | TRUE
1 | LV_580-3_0_2_line_1 | NAYY 4x150 SE | 1 | 2 | 0.024587 | 0.208 | 0.08 | 261 | 0 | 0.27 | 1 | 1 | cs | TRUE
2 | LV_580-3_0_2_line_2 | NAYY 4x150 SE | 2 | 3 | 0.024913 | 0.208 | 0.08 | 261 | 0 | 0.27 | 1 | 1 | cs | TRUE
3 | LV_580-3_0_2_line_3 | NAYY 4x150 SE | 2 | 4 | 0.023617 | 0.208 | 0.08 | 261 | 0 | 0.27 | 1 | 1 | cs | TRUE
4 | LV_580-3_0_2_line_4 | NAYY 4x150 SE | 3 | 5 | 0.058155 | 0.208 | 0.08 | 261 | 0 | 0.27 | 1 | 1 | cs | TRUE
5 | LV_580-3_0_2_line_5 | NAYY 4x150 SE | 3 | 6 | 0.013478 | 0.208 | 0.08 | 261 | 0 | 0.27 | 1 | 1 | cs | TRUE
6 | LV_580-3_0_2_line_6 | NAYY 4x150 SE | 4 | 7 | 0.010879 | 0.208 | 0.08 | 261 | 0 | 0.27 | 1 | 1 | cs | TRUE
7 | LV_580-3_0_2_line_7 | NAYY 4x150 SE | 5 | 46 | 0.0036539 | 0.208 | 0.08 | 261 | 0 | 0.27 | 1 | 1 | cs | TRUE
8 | LV_580-3_0_2_line_8 | NAYY 4x150 SE | 6 | 79 | 0.023424 | 0.208 | 0.08 | 261 | 0 | 0.27 | 1 | 1 | cs | TRUE
9 | LV_580-3_0_2_line_9 | NAYY 4x150 SE | 8 | 9 | 0.031211 | 0.208 | 0.08 | 261 | 0 | 0.27 | 1 | 1 | cs | TRUE
10 | LV_580-3_0_2_line_10 | NAYY 4x150 SE | 8 | 10 | 0.0090159 | 0.208 | 0.08 | 261 | 0 | 0.27 | 1 | 1 | cs | TRUE
11 | LV_580-3_0_2_line_11 | NAYY 4x150 SE | 9 | 11 | 0.0080225 | 0.208 | 0.08 | 261 | 0 | 0.27 | 1 | 1 | cs | TRUE
12 | LV_580-3_0_2_line_12 | NAYY 4x150 SE | 10 | 12 | 0.037834 | 0.208 | 0.08 | 261 | 0 | 0.27 | 1 | 1 | cs | TRUE
13 | LV_580-3_0_2_line_13 | NAYY 4x150 SE | 11 | 13 | 0.030837 | 0.208 | 0.08 | 261 | 0 | 0.27 | 1 | 1 | cs | TRUE
14 | LV_580-3_0_2_line_14 | NAYY 4x150 SE | 12 | 14 | 0.031995 | 0.208 | 0.08 | 261 | 0 | 0.27 | 1 | 1 | cs | TRUE
15 | LV_580-3_0_2_line_15 | NAYY 4x150 SE | 13 | 15 | 0.021305 | 0.208 | 0.08 | 261 | 0 | 0.27 | 1 | 1 | cs | TRUE
16 | LV_580-3_0_2_line_16 | NAYY 4x150 SE | 13 | 16 | 0.01112 | 0.208 | 0.08 | 261 | 0 | 0.27 | 1 | 1 | cs | TRUE
17 | LV_580-3_0_2_line_17 | NAYY 4x150 SE | 14 | 17 | 0.0072544 | 0.208 | 0.08 | 261 | 0 | 0.27 | 1 | 1 | cs | TRUE
18 | LV_580-3_0_2_line_18 | NAYY 4x150 SE | 15 | 48 | 0.0079516 | 0.208 | 0.08 | 261 | 0 | 0.27 | 1 | 1 | cs | TRUE
19 | LV_580-3_0_2_line_19 | NAYY 4x150 SE | 16 | 42 | 0.025852 | 0.208 | 0.08 | 261 | 0 | 0.27 | 1 | 1 | cs | TRUE
20 | LV_580-3_0_2_line_20 | NAYY 4x150 SE | 17 | 58 | 0.0025857 | 0.208 | 0.08 | 261 | 0 | 0.27 | 1 | 1 | cs | TRUE
21 | LV_580-3_0_2_line_21 | NAYY 4x150 SE | 18 | 19 | 0.036561 | 0.208 | 0.08 | 261 | 0 | 0.27 | 1 | 1 | cs | TRUE
22 | LV_580-3_0_2_line_22 | NAYY 4x150 SE | 19 | 20 | 0.015736 | 0.208 | 0.08 | 261 | 0 | 0.27 | 1 | 1 | cs | TRUE
23 | LV_580-3_0_2_line_23 | NAYY 4x150 SE | 20 | 21 | 0.015099 | 0.208 | 0.08 | 261 | 0 | 0.27 | 1 | 1 | cs | TRUE
24 | LV_580-3_0_2_line_24 | NAYY 4x150 SE | 21 | 22 | 0.021485 | 0.208 | 0.08 | 261 | 0 | 0.27 | 1 | 1 | cs | TRUE
25 | LV_580-3_0_2_line_25 | NAYY 4x150 SE | 21 | 23 | 0.0086922 | 0.208 | 0.08 | 261 | 0 | 0.27 | 1 | 1 | cs | TRUE
26 | LV_580-3_0_2_line_26 | NAYY 4x150 SE | 22 | 34 | 0.032353 | 0.208 | 0.08 | 261 | 0 | 0.27 | 1 | 1 | cs | TRUE
27 | LV_580-3_0_2_line_27 | NAYY 4x150 SE | 23 | 32 | 0.023062 | 0.208 | 0.08 | 261 | 0 | 0.27 | 1 | 1 | cs | TRUE
28 | LV_580-3_0_2_line_28 | NAYY 4x150 SE | 24 | 25 | 0.047515 | 0.208 | 0.08 | 261 | 0 | 0.27 | 1 | 1 | cs | TRUE
29 | LV_580-3_0_2_line_29 | NAYY 4x150 SE | 25 | 26 | 0.0071463 | 0.208 | 0.08 | 261 | 0 | 0.27 | 1 | 1 | cs | TRUE
30 | LV_580-3_0_2_line_30 | NAYY 4x150 SE | 26 | 27 | 0.018118 | 0.208 | 0.08 | 261 | 0 | 0.27 | 1 | 1 | cs | TRUE
31 | LV_580-3_0_2_line_31 | NAYY 4x150 SE | 27 | 30 | 0.027993 | 0.208 | 0.08 | 261 | 0 | 0.27 | 1 | 1 | cs | TRUE
32 | LV_580-3_0_2_line_32 | NAYY 4x150 SE | 28 | 29 | 0.010123 | 0.208 | 0.08 | 261 | 0 | 0.27 | 1 | 1 | cs | TRUE
33 | LV_580-3_0_2_line_33 | NAYY 4x150 SE | 29 | 31 | 0.012082 | 0.208 | 0.08 | 261 | 0 | 0.27 | 1 | 1 | cs | TRUE
34 | LV_580-3_0_2_line_34 | NAYY 4x150 SE | 30 | 35 | 0.00040604 | 0.208 | 0.08 | 261 | 0 | 0.27 | 1 | 1 | cs | TRUE
35 | LV_580-3_0_2_line_35 | NAYY 4x150 SE | 31 | 65 | 0.01328 | 0.208 | 0.08 | 261 | 0 | 0.27 | 1 | 1 | cs | TRUE
36 | LV_580-3_0_2_line_36 | NAYY 4x150 SE | 31 | 62 | 0.007107 | 0.208 | 0.08 | 261 | 0 | 0.27 | 1 | 1 | cs | TRUE
37 | LV_580-3_0_2_line_37 | NAYY 4x150 SE | 32 | 33 | 0.0084374 | 0.208 | 0.08 | 261 | 0 | 0.27 | 1 | 1 | cs | TRUE
38 | LV_580-3_0_2_line_38 | NAYY 4x150 SE | 34 | 39 | 0.017768 | 0.208 | 0.08 | 261 | 0 | 0.27 | 1 | 1 | cs | TRUE
39 | LV_580-3_0_2_line_39 | NAYY 4x150 SE | 34 | 37 | 0.018115 | 0.208 | 0.08 | 261 | 0 | 0.27 | 1 | 1 | cs | TRUE
40 | LV_580-3_0_2_line_40 | NAYY 4x150 SE | 35 | 36 | 0.027213 | 0.208 | 0.08 | 261 | 0 | 0.27 | 1 | 1 | cs | TRUE
41 | LV_580-3_0_2_line_41 | NAYY 4x150 SE | 36 | 57 | 0.0018352 | 0.208 | 0.08 | 261 | 0 | 0.27 | 1 | 1 | cs | TRUE
42 | LV_580-3_0_2_line_42 | NAYY 4x150 SE | 37 | 38 | 0.023234 | 0.208 | 0.08 | 261 | 0 | 0.27 | 1 | 1 | cs | TRUE
43 | LV_580-3_0_2_line_43 | NAYY 4x150 SE | 38 | 40 | 0.056277 | 0.208 | 0.08 | 261 | 0 | 0.27 | 1 | 1 | cs | TRUE
44 | LV_580-3_0_2_line_44 | NAYY 4x150 SE | 38 | 41 | 0.032119 | 0.208 | 0.08 | 261 | 0 | 0.27 | 1 | 1 | cs | TRUE
45 | LV_580-3_0_2_line_45 | NAYY 4x150 SE | 39 | 42 | 0.0063337 | 0.208 | 0.08 | 261 | 0 | 0.27 | 1 | 1 | cs | TRUE
46 | LV_580-3_0_2_line_46 | NAYY 4x150 SE | 40 | 43 | 0.021144 | 0.208 | 0.08 | 261 | 0 | 0.27 | 1 | 1 | cs | TRUE
47 | LV_580-3_0_2_line_47 | NAYY 4x150 SE | 41 | 44 | 0.023461 | 0.208 | 0.08 | 261 | 0 | 0.27 | 1 | 1 | cs | TRUE
48 | LV_580-3_0_2_line_48 | NAYY 4x150 SE | 44 | 47 | 0.004759 | 0.208 | 0.08 | 261 | 0 | 0.27 | 1 | 1 | cs | TRUE
49 | LV_580-3_0_2_line_49 | NAYY 4x150 SE | 44 | 45 | 0.04549 | 0.208 | 0.08 | 261 | 0 | 0.27 | 1 | 1 | cs | TRUE
50 | LV_580-3_0_2_line_50 | NAYY 4x150 SE | 45 | 46 | 0.042887 | 0.208 | 0.08 | 261 | 0 | 0.27 | 1 | 1 | cs | TRUE
51 | LV_580-3_0_2_line_51 | NAYY 4x150 SE | 47 | 49 | 0.035502 | 0.208 | 0.08 | 261 | 0 | 0.27 | 1 | 1 | cs | TRUE
52 | LV_580-3_0_2_line_52 | NAYY 4x150 SE | 47 | 50 | 0.014261 | 0.208 | 0.08 | 261 | 0 | 0.27 | 1 | 1 | cs | TRUE
53 | LV_580-3_0_2_line_53 | NAYY 4x150 SE | 48 | 53 | 0.01427 | 0.208 | 0.08 | 261 | 0 | 0.27 | 1 | 1 | cs | TRUE
54 | LV_580-3_0_2_line_54 | NAYY 4x150 SE | 49 | 51 | 0.018532 | 0.208 | 0.08 | 261 | 0 | 0.27 | 1 | 1 | cs | TRUE
55 | LV_580-3_0_2_line_55 | NAYY 4x150 SE | 50 | 52 | 0.018953 | 0.208 | 0.08 | 261 | 0 | 0.27 | 1 | 1 | cs | TRUE
56 | LV_580-3_0_2_line_56 | NAYY 4x150 SE | 52 | 68 | 0.0028713 | 0.208 | 0.08 | 261 | 0 | 0.27 | 1 | 1 | cs | TRUE
57 | LV_580-3_0_2_line_57 | NAYY 4x150 SE | 53 | 54 | 0.0066994 | 0.208 | 0.08 | 261 | 0 | 0.27 | 1 | 1 | cs | TRUE
58 | LV_580-3_0_2_line_58 | NAYY 4x150 SE | 54 | 55 | 0.027042 | 0.208 | 0.08 | 261 | 0 | 0.27 | 1 | 1 | cs | TRUE
59 | LV_580-3_0_2_line_59 | NAYY 4x150 SE | 55 | 56 | 0.017597 | 0.208 | 0.08 | 261 | 0 | 0.27 | 1 | 1 | cs | TRUE
60 | LV_580-3_0_2_line_60 | NAYY 4x150 SE | 56 | 57 | 0.0053404 | 0.208 | 0.08 | 261 | 0 | 0.27 | 1 | 1 | cs | TRUE
61 | LV_580-3_0_2_line_61 | NAYY 4x150 SE | 58 | 59 | 0.01025 | 0.208 | 0.08 | 261 | 0 | 0.27 | 1 | 1 | cs | TRUE
62 | LV_580-3_0_2_line_62 | NAYY 4x150 SE | 59 | 71 | 0.0062738 | 0.208 | 0.08 | 261 | 0 | 0.27 | 1 | 1 | cs | TRUE
63 | LV_580-3_0_2_line_63 | NAYY 4x150 SE | 60 | 61 | 0.030916 | 0.208 | 0.08 | 261 | 0 | 0.27 | 1 | 1 | cs | TRUE
64 | LV_580-3_0_2_line_64 | NAYY 4x150 SE | 60 | 62 | 0.013888 | 0.208 | 0.08 | 261 | 0 | 0.27 | 1 | 1 | cs | TRUE
65 | LV_580-3_0_2_line_65 | NAYY 4x150 SE | 61 | 63 | 0.03367 | 0.208 | 0.08 | 261 | 0 | 0.27 | 1 | 1 | cs | TRUE
66 | LV_580-3_0_2_line_66 | NAYY 4x150 SE | 63 | 64 | 0.0043321 | 0.208 | 0.08 | 261 | 0 | 0.27 | 1 | 1 | cs | TRUE
67 | LV_580-3_0_2_line_67 | NAYY 4x150 SE | 64 | 66 | 0.014058 | 0.208 | 0.08 | 261 | 0 | 0.27 | 1 | 1 | cs | TRUE
68 | LV_580-3_0_2_line_68 | NAYY 4x150 SE | 66 | 67 | 0.0060678 | 0.208 | 0.08 | 261 | 0 | 0.27 | 1 | 1 | cs | TRUE
69 | LV_580-3_0_2_line_69 | NAYY 4x150 SE | 67 | 68 | 0.004574 | 0.208 | 0.08 | 261 | 0 | 0.27 | 1 | 1 | cs | TRUE
70 | LV_580-3_0_2_line_70 | NAYY 4x150 SE | 68 | 69 | 0.046143 | 0.208 | 0.08 | 261 | 0 | 0.27 | 1 | 1 | cs | TRUE
71 | LV_580-3_0_2_line_71 | NAYY 4x150 SE | 69 | 70 | 0.0095895 | 0.208 | 0.08 | 261 | 0 | 0.27 | 1 | 1 | cs | TRUE
72 | LV_580-3_0_2_line_72 | NAYY 4x150 SE | 71 | 72 | 0.012221 | 0.208 | 0.08 | 261 | 0 | 0.27 | 1 | 1 | cs | TRUE
73 | LV_580-3_0_2_line_73 | NAYY 4x150 SE | 72 | 73 | 0.053012 | 0.208 | 0.08 | 261 | 0 | 0.27 | 1 | 1 | cs | TRUE
74 | LV_580-3_0_2_line_74 | NAYY 4x150 SE | 73 | 74 | 0.11498 | 0.208 | 0.08 | 261 | 0 | 0.27 | 1 | 1 | cs | TRUE
75 | LV_580-3_0_2_line_75 | NAYY 4x150 SE | 75 | 76 | 0.017363 | 0.208 | 0.08 | 261 | 0 | 0.27 | 1 | 1 | cs | TRUE
76 | LV_580-3_0_2_line_76 | NAYY 4x150 SE | 76 | 77 | 0.014812 | 0.208 | 0.08 | 261 | 0 | 0.27 | 1 | 1 | cs | TRUE
77 | LV_580-3_0_2_line_77 | NAYY 4x150 SE | 76 | 78 | 0.013887 | 0.208 | 0.08 | 261 | 0 | 0.27 | 1 | 1 | cs | TRUE
78 | LV_580-3_0_2_line_78 | NAYY 4x150 SE | 77 | 79 | 0.0093476 | 0.208 | 0.08 | 261 | 0 | 0.27 | 1 | 1 | cs | TRUE
79 | LV_580-3_0_2_line_79 | NAYY 4x150 SE | 78 | 80 | 0.020217 | 0.208 | 0.08 | 261 | 0 | 0.27 | 1 | 1 | cs | TRUE

## trafo
| name | std_type | hv_bus | lv_bus | sn_mva | vn_hv_kv | vn_lv_kv | vk_percent | vkr_percent | pfe_kw | i0_percent | shift_degree | tap_side | tap_neutral | tap_min | tap_max | tap_step_percent | tap_step_degree | tap_pos | tap_phase_shifter | parallel | df | in_service
0 | LV_580-3_0_2_trafo_21 | 0.25 MVA 20/0.4 kV | 81 | 37 | 0.25 | 20 | 0.4 | 6 | 1.44 | 0.8 | 0.32 | 150 | hv | 0 | -2 | 2 | 2.5 | 0 | 0 | FALSE | 1 | 1 | TRUE

## line_geodata
| x0 | y0 | x1 | y1 | x2 | y2 | x3 | y3 | x4 | y4 | x5 | y5
0 | 2648884.3459 | 1178184.0682 | 2648888.9799 | 1178181.7603 | 2648892.4437 | 1178178.6424 | 2648897.6379 | 1178171.3474 | 2648899.8531 | 1178162.9942 | 2648900.3556 | 1178154.7458
1 | 2648884.3459 | 1178184.0682 | 2648886.6962 | 1178193.826 | 2648888.1272 | 1178199.1961 | 2648889.1808 | 1178204.9189 | 2648889.8203 | 1178208.0258
2 | 2648884.1224 | 1178232.1257 | 2648888.4176 | 1178219.8096 | 2648889.8203 | 1178208.0258
3 | 2648889.8203 | 1178208.0258 | 2648911.867 | 1178210.5067 | 2648913.2981 | 1178210.5417
4 | 2648884.1224 | 1178232.1257 | 2648881.3497 | 1178242.3309 | 2648879.8576 | 1178255.726 | 2648879.4702 | 1178289.8257
5 | 2648884.1224 | 1178232.1257 | 2648870.9841 | 1178229.1211
6 | 2648924.1735 | 1178210.8076 | 2648913.2981 | 1178210.5417
7 | 2648879.4287 | 1178293.4793 | 2648879.4702 | 1178289.8257
8 | 2648870.9841 | 1178229.1211 | 2648849.2915 | 1178224.1601 | 2648848.2407 | 1178223.6437
9 | 2648977.6662 | 1178530.4534 | 2648971.8337 | 1178522.9981 | 2648955.8843 | 1178508.2168
10 | 2648983.2215 | 1178537.5544 | 2648977.6662 | 1178530.4534
11 | 2648950.0002 | 1178502.7636 | 2648955.8843 | 1178508.2168
12 | 2648983.2215 | 1178537.5544 | 2648948.8248 | 1178553.3104
13 | 2648927.0804 | 1178482.1332 | 2648947.9923 | 1178500.9028 | 2648950.0002 | 1178502.7636
14 | 2648948.8248 | 1178553.3104 | 2648919.7364 | 1178566.6347
15 | 2648927.0804 | 1178482.1332 | 2648922.9128 | 1178491.004 | 2648918.2393 | 1178499.1259 | 2648916.6873 | 1178500.5896
16 | 2648927.0804 | 1178482.1332 | 2648921.0509 | 1178472.7899
17 | 2648913.141 | 1178569.6558 | 2648919.7364 | 1178566.6347
18 | 2648910.9025 | 1178506.0453 | 2648916.6873 | 1178500.5896
19 | 2648912.5672 | 1178448.7174 | 2648912.6777 | 1178453.1223 | 2648918.909 | 1178469.4709 | 2648921.0509 | 1178472.7899
20 | 2648913.141 | 1178569.6558 | 2648910.8414 | 1178570.8382
21 | 2648981.8177 | 1178424.919 | 2648991.2863 | 1178435.0759 | 2648996.3061 | 1178444.4331 | 2648998.8475 | 1178456.2189
22 | 2648981.8177 | 1178424.919 | 2648971.0879 | 1178413.4091
23 | 2648960.7921 | 1178402.3649 | 2648971.0879 | 1178413.4091
24 | 2648960.7921 | 1178402.3649 | 2648941.8882 | 1178412.5751
25 | 2648960.7921 | 1178402.3649 | 2648967.9248 | 1178397.3971
26 | 2648911.9626 | 1178424.6233 | 2648932.9722 | 1178417.3907 | 2648941.8882 | 1178412.5751
27 | 2648967.9248 | 1178397.3971 | 2648986.849 | 1178384.2165
28 | 2648808.0549 | 1178465.3662 | 2648847.2404 | 1178438.4936
29 | 2648808.0549 | 1178465.3662 | 2648814.3435 | 1178468.7606
30 | 2648828.8278 | 1178479.3359 | 2648822.7138 | 1178473.2786 | 2648814.3435 | 1178468.7606
31 | 2648828.8278 | 1178479.3359 | 2648834.4013 | 1178484.8577 | 2648845.7188 | 1178501.5255 | 2648845.7188 | 1178501.5255
32 | 2648777.4117 | 1178435.4432 | 2648780.0595 | 1178444.7385 | 2648780.2952 | 1178445.1309
33 | 2648774.1018 | 1178423.8233 | 2648777.4117 | 1178435.4432
34 | 2648845.8889 | 1178501.8942 | 2648845.7188 | 1178501.5255
35 | 2648774.1018 | 1178423.8233 | 2648784.1064 | 1178415.0902
36 | 2648770.3381 | 1178417.7894 | 2648774.1018 | 1178423.8233
37 | 2648993.7096 | 1178379.3055 | 2648988.1331 | 1178383.3222 | 2648986.849 | 1178384.2165
38 | 2648911.9626 | 1178424.6233 | 2648912.4083 | 1178442.3856
39 | 2648911.9626 | 1178424.6233 | 2648907.4583 | 1178407.0775
40 | 2648845.8889 | 1178501.8942 | 2648851.2522 | 1178513.5214 | 2648854.5034 | 1178523.3421 | 2648857.1654 | 1178526.4128
41 | 2648857.1654 | 1178526.4128 | 2648858.3675 | 1178527.7995
42 | 2648895.0022 | 1178387.843 | 2648906.2456 | 1178402.3536 | 2648907.4583 | 1178407.0775
43 | 2648895.0022 | 1178387.843 | 2648926.9327 | 1178371.9057 | 2648945.6253 | 1178363.2715
44 | 2648895.0022 | 1178387.843 | 2648868.3452 | 1178374.5632 | 2648866.1308 | 1178373.816
45 | 2648912.5672 | 1178448.7174 | 2648912.4083 | 1178442.3856
46 | 2648964.8205 | 1178354.4052 | 2648945.6253 | 1178363.2715
47 | 2648843.901 | 1178366.3153 | 2648866.1308 | 1178373.816
48 | 2648839.5753 | 1178368.3256 | 2648843.901 | 1178366.3153
49 | 2648843.901 | 1178366.3153 | 2648869.211 | 1178346.1215 | 2648877.9863 | 1178336.2876
50 | 2648877.9863 | 1178336.2876 | 2648879.2378 | 1178326.1701 | 2648879.1822 | 1178315.1749 | 2648879.4287 | 1178293.4793
51 | 2648839.5753 | 1178368.3256 | 2648825.795 | 1178335.607
52 | 2648839.5753 | 1178368.3256 | 2648826.449 | 1178373.8996 | 2648826.449 | 1178373.8996
53 | 2648910.9025 | 1178506.0453 | 2648900.5211 | 1178515.8361
54 | 2648818.6018 | 1178318.5281 | 2648825.795 | 1178335.607
55 | 2648826.449 | 1178373.8996 | 2648809.1863 | 1178381.7241
56 | 2648806.5711 | 1178382.9095 | 2648809.1863 | 1178381.7241
57 | 2648900.5211 | 1178515.8361 | 2648895.6473 | 1178520.4326
58 | 2648877.3407 | 1178540.2483 | 2648885.7619 | 1178529.7556 | 2648895.6473 | 1178520.4326
59 | 2648877.3407 | 1178540.2483 | 2648867.8046 | 1178535.657 | 2648862.0993 | 1178531.5781
60 | 2648862.0993 | 1178531.5781 | 2648860.8996 | 1178530.7204 | 2648858.3675 | 1178527.7995
61 | 2648910.8414 | 1178570.8382 | 2648901.7259 | 1178575.5248
62 | 2648896.1464 | 1178578.3935 | 2648901.7259 | 1178575.5248
63 | 2648745.9258 | 1178380.2375 | 2648754.2496 | 1178392.0781 | 2648762.9712 | 1178406.0162
64 | 2648770.3381 | 1178417.7894 | 2648762.9712 | 1178406.0162
65 | 2648745.9258 | 1178380.2375 | 2648755.8415 | 1178383.2974 | 2648768.749 | 1178386.7597 | 2648778.5673 | 1178388.2409
66 | 2648782.8782 | 1178388.5271 | 2648780.4325 | 1178388.5223 | 2648778.5673 | 1178388.2409
67 | 2648782.8782 | 1178388.5271 | 2648791.2439 | 1178388.5435 | 2648796.636 | 1178386.7202
68 | 2648802.3841 | 1178384.7765 | 2648796.636 | 1178386.7202
69 | 2648802.3841 | 1178384.7765 | 2648806.5711 | 1178382.9095
70 | 2648806.5711 | 1178382.9095 | 2648813.3852 | 1178404.6767 | 2648815.4016 | 1178409.4624 | 2648818.1694 | 1178413.9206 | 2648823.4828 | 1178416.354 | 2648830.5241 | 1178416.6987
71 | 2648840.1022 | 1178417.1675 | 2648830.5241 | 1178416.6987
72 | 2648885.2777 | 1178583.9815 | 2648896.1464 | 1178578.3935
73 | 2648835.6203 | 1178599.7854 | 2648841.8494 | 1178600.4586 | 2648847.8672 | 1178599.8739 | 2648856.5637 | 1178596.8431 | 2648874.6784 | 1178589.431 | 2648885.2777 | 1178583.9815
74 | 2648835.6203 | 1178599.7854 | 2648720.6446 | 1178599.9348
75 | 2648829.7515 | 1178208.4704 | 2648816.3306 | 1178197.4551
76 | 2648829.7515 | 1178208.4704 | 2648840.3437 | 1178218.8247
77 | 2648829.7515 | 1178208.4704 | 2648825.1476 | 1178219.3054 | 2648823.6988 | 1178220.8449
78 | 2648840.3437 | 1178218.8247 | 2648842.2746 | 1178220.7122 | 2648848.2407 | 1178223.6437
79 | 2648809.1206 | 1178234.8279 | 2648818.3881 | 1178226.4877 | 2648823.6988 | 1178220.8449

## bus_geodata
| x | y | coords
0 | 2648900.3556 | 1178154.7458
1 | 2648884.3459 | 1178184.0682
2 | 2648889.8203 | 1178208.0258
3 | 2648884.1224 | 1178232.1257
4 | 2648913.2981 | 1178210.5417
5 | 2648879.4702 | 1178289.8256
6 | 2648870.9841 | 1178229.1211
7 | 2648924.1735 | 1178210.8076
8 | 2648977.6662 | 1178530.4534
9 | 2648955.8843 | 1178508.2168
10 | 2648983.2215 | 1178537.5544
11 | 2648950.0002 | 1178502.7636
12 | 2648948.8248 | 1178553.3104
13 | 2648927.0804 | 1178482.1332
14 | 2648919.7364 | 1178566.6347
15 | 2648916.6873 | 1178500.5896
16 | 2648921.0509 | 1178472.7899
17 | 2648913.141 | 1178569.6558
18 | 2648998.8475 | 1178456.2189
19 | 2648981.8177 | 1178424.919
20 | 2648971.0879 | 1178413.4091
21 | 2648960.7921 | 1178402.3649
22 | 2648941.8882 | 1178412.5751
23 | 2648967.9248 | 1178397.3971
24 | 2648847.2404 | 1178438.4936
25 | 2648808.0549 | 1178465.3662
26 | 2648814.3435 | 1178468.7606
27 | 2648828.8278 | 1178479.3359
28 | 2648780.2952 | 1178445.1309
29 | 2648777.4117 | 1178435.4432
30 | 2648845.7188 | 1178501.5255
31 | 2648774.1018 | 1178423.8233
32 | 2648986.849 | 1178384.2165
33 | 2648993.7096 | 1178379.3055
34 | 2648911.9626 | 1178424.6233
35 | 2648845.8889 | 1178501.8942
36 | 2648857.1654 | 1178526.4128
37 | 2648907.4583 | 1178407.0775
38 | 2648895.0022 | 1178387.843
39 | 2648912.4083 | 1178442.3856
40 | 2648945.6253 | 1178363.2715
41 | 2648866.1308 | 1178373.816
42 | 2648912.5672 | 1178448.7174
43 | 2648964.8205 | 1178354.4052
44 | 2648843.901 | 1178366.3153
45 | 2648877.9863 | 1178336.2876
46 | 2648879.4287 | 1178293.4793
47 | 2648839.5753 | 1178368.3256
48 | 2648910.9025 | 1178506.0453
49 | 2648825.795 | 1178335.607
50 | 2648826.449 | 1178373.8996
51 | 2648818.6018 | 1178318.5281
52 | 2648809.1863 | 1178381.7241
53 | 2648900.5211 | 1178515.8361
54 | 2648895.6473 | 1178520.4326
55 | 2648877.3407 | 1178540.2483
56 | 2648862.0993 | 1178531.5781
57 | 2648858.3675 | 1178527.7995
58 | 2648910.8414 | 1178570.8382
59 | 2648901.7259 | 1178575.5248
60 | 2648762.9712 | 1178406.0162
61 | 2648745.9258 | 1178380.2375
62 | 2648770.3381 | 1178417.7894
63 | 2648778.5673 | 1178388.2409
64 | 2648782.8782 | 1178388.5271
65 | 2648784.1064 | 1178415.0902
66 | 2648796.636 | 1178386.7202
67 | 2648802.3841 | 1178384.7765
68 | 2648806.5711 | 1178382.9095
69 | 2648830.5241 | 1178416.6987
70 | 2648840.1022 | 1178417.1675
71 | 2648896.1464 | 1178578.3935
72 | 2648885.2777 | 1178583.9815
73 | 2648835.6203 | 1178599.7854
74 | 2648720.6446 | 1178599.9348
75 | 2648816.3306 | 1178197.4551
76 | 2648829.7515 | 1178208.4704
77 | 2648840.3437 | 1178218.8247
78 | 2648823.6988 | 1178220.8449
79 | 2648848.2407 | 1178223.6437
80 | 2648809.1206 | 1178234.8279
81 | 2648911.9626 | 1178424.6233

## line_std_types
| c_nf_per_km | r_ohm_per_km | x_ohm_per_km | max_i_ka | type | q_mm2 | alpha | voltage_rating
NAYY 4x50 SE | 210 | 0.642 | 0.083 | 0.142 | cs | 50 | 0.00403 | LV
NAYY 4x120 SE | 264 | 0.225 | 0.08 | 0.242 | cs | 120 | 0.00403 | LV
NAYY 4x150 SE | 261 | 0.208 | 0.08 | 0.27 | cs | 150 | 0.00403 | LV
NA2XS2Y 1x95 RM/25 12/20 kV | 216 | 0.313 | 0.132 | 0.252 | cs | 95 | 0.00403 | MV
NA2XS2Y 1x185 RM/25 12/20 kV | 273 | 0.161 | 0.117 | 0.362 | cs | 185 | 0.00403 | MV
NA2XS2Y 1x240 RM/25 12/20 kV | 304 | 0.122 | 0.112 | 0.421 | cs | 240 | 0.00403 | MV
NA2XS2Y 1x95 RM/25 6/10 kV | 315 | 0.313 | 0.123 | 0.249 | cs | 95 | 0.00403 | MV
NA2XS2Y 1x185 RM/25 6/10 kV | 406 | 0.161 | 0.11 | 0.358 | cs | 185 | 0.00403 | MV
NA2XS2Y 1x240 RM/25 6/10 kV | 456 | 0.122 | 0.105 | 0.416 | cs | 240 | 0.00403 | MV
NA2XS2Y 1x150 RM/25 12/20 kV | 250 | 0.206 | 0.116 | 0.319 | cs | 150 | 0.00403 | MV
NA2XS2Y 1x120 RM/25 12/20 kV | 230 | 0.253 | 0.119 | 0.283 | cs | 120 | 0.00403 | MV
NA2XS2Y 1x70 RM/25 12/20 kV | 190 | 0.443 | 0.132 | 0.22 | cs | 70 | 0.00403 | MV
NA2XS2Y 1x150 RM/25 6/10 kV | 360 | 0.206 | 0.11 | 0.315 | cs | 150 | 0.00403 | MV
NA2XS2Y 1x120 RM/25 6/10 kV | 340 | 0.253 | 0.113 | 0.28 | cs | 120 | 0.00403 | MV
NA2XS2Y 1x70 RM/25 6/10 kV | 280 | 0.443 | 0.123 | 0.217 | cs | 70 | 0.00403 | MV
N2XS(FL)2Y 1x120 RM/35 64/110 kV | 112 | 0.153 | 0.166 | 0.366 | cs | 120 | 0.00393 | HV
N2XS(FL)2Y 1x185 RM/35 64/110 kV | 125 | 0.099 | 0.156 | 0.457 | cs | 185 | 0.00393 | HV
N2XS(FL)2Y 1x240 RM/35 64/110 kV | 135 | 0.075 | 0.149 | 0.526 | cs | 240 | 0.00393 | HV
N2XS(FL)2Y 1x300 RM/35 64/110 kV | 144 | 0.06 | 0.144 | 0.588 | cs | 300 | 0.00393 | HV
15-AL1/3-ST1A 0.4 | 11 | 1.8769 | 0.35 | 0.105 | ol | 16 | 0.00403 | LV
24-AL1/4-ST1A 0.4 | 11.25 | 1.2012 | 0.335 | 0.14 | ol | 24 | 0.00403 | LV
48-AL1/8-ST1A 0.4 | 12.2 | 0.5939 | 0.3 | 0.21 | ol | 48 | 0.00403 | LV
94-AL1/15-ST1A 0.4 | 13.2 | 0.306 | 0.29 | 0.35 | ol | 94 | 0.00403 | LV
34-AL1/6-ST1A 10.0 | 9.7 | 0.8342 | 0.36 | 0.17 | ol | 34 | 0.00403 | MV
48-AL1/8-ST1A 10.0 | 10.1 | 0.5939 | 0.35 | 0.21 | ol | 48 | 0.00403 | MV
70-AL1/11-ST1A 10.0 | 10.4 | 0.4132 | 0.339 | 0.29 | ol | 70 | 0.00403 | MV
94-AL1/15-ST1A 10.0 | 10.75 | 0.306 | 0.33 | 0.35 | ol | 94 | 0.00403 | MV
122-AL1/20-ST1A 10.0 | 11.1 | 0.2376 | 0.323 | 0.41 | ol | 122 | 0.00403 | MV
149-AL1/24-ST1A 10.0 | 11.25 | 0.194 | 0.315 | 0.47 | ol | 149 | 0.00403 | MV
34-AL1/6-ST1A 20.0 | 9.15 | 0.8342 | 0.382 | 0.17 | ol | 34 | 0.00403 | MV
48-AL1/8-ST1A 20.0 | 9.5 | 0.5939 | 0.372 | 0.21 | ol | 48 | 0.00403 | MV
70-AL1/11-ST1A 20.0 | 9.7 | 0.4132 | 0.36 | 0.29 | ol | 70 | 0.00403 | MV
94-AL1/15-ST1A 20.0 | 10 | 0.306 | 0.35 | 0.35 | ol | 94 | 0.00403 | MV
122-AL1/20-ST1A 20.0 | 10.3 | 0.2376 | 0.344 | 0.41 | ol | 122 | 0.00403 | MV
149-AL1/24-ST1A 20.0 | 10.5 | 0.194 | 0.337 | 0.47 | ol | 149 | 0.00403 | MV
184-AL1/30-ST1A 20.0 | 10.75 | 0.1571 | 0.33 | 0.535 | ol | 184 | 0.00403 | MV
243-AL1/39-ST1A 20.0 | 11 | 0.1188 | 0.32 | 0.645 | ol | 243 | 0.00403 | MV
48-AL1/8-ST1A 110.0 | 8 | 0.5939 | 0.46 | 0.21 | ol | 48 | 0.00403 | HV
70-AL1/11-ST1A 110.0 | 8.4 | 0.4132 | 0.45 | 0.29 | ol | 70 | 0.00403 | HV
94-AL1/15-ST1A 110.0 | 8.65 | 0.306 | 0.44 | 0.35 | ol | 94 | 0.00403 | HV
122-AL1/20-ST1A 110.0 | 8.5 | 0.2376 | 0.43 | 0.41 | ol | 122 | 0.00403 | HV
149-AL1/24-ST1A 110.0 | 8.75 | 0.194 | 0.41 | 0.47 | ol | 149 | 0.00403 | HV
184-AL1/30-ST1A 110.0 | 8.8 | 0.1571 | 0.4 | 0.535 | ol | 184 | 0.00403 | HV
243-AL1/39-ST1A 110.0 | 9 | 0.1188 | 0.39 | 0.645 | ol | 243 | 0.00403 | HV
305-AL1/39-ST1A 110.0 | 9.2 | 0.0949 | 0.38 | 0.74 | ol | 305 | 0.00403 | HV
490-AL1/64-ST1A 110.0 | 9.75 | 0.059 | 0.37 | 0.96 | ol | 490 | 0.00403 | HV
679-AL1/86-ST1A 110.0 | 9.95 | 0.042 | 0.36 | 1.15 | ol | 679 | 0.00403 | HV
490-AL1/64-ST1A 220.0 | 10 | 0.059 | 0.285 | 0.96 | ol | 490 | 0.00403 | HV
679-AL1/86-ST1A 220.0 | 11.7 | 0.042 | 0.275 | 1.15 | ol | 679 | 0.00403 | HV
490-AL1/64-ST1A 380.0 | 11 | 0.059 | 0.253 | 0.96 | ol | 490 | 0.00403 | HV
679-AL1/86-ST1A 380.0 | 14.6 | 0.042 | 0.25 | 1.15 | ol | 679 | 0.00403 | HV

## trafo_std_types
| i0_percent | pfe_kw | vkr_percent | sn_mva | vn_lv_kv | vn_hv_kv | vk_percent | shift_degree | vector_group | tap_side | tap_neutral | tap_min | tap_max | tap_step_degree | tap_step_percent | tap_phase_shifter
160 MVA 380/110 kV | 0.06 | 60 | 0.25 | 160 | 110 | 380 | 12.2 | 0 | Yy0 | hv | 0 | -9 | 9 | 0 | 1.5 | FALSE
100 MVA 220/110 kV | 0.06 | 55 | 0.26 | 100 | 110 | 220 | 12 | 0 | Yy0 | hv | 0 | -9 | 9 | 0 | 1.5 | FALSE
63 MVA 110/20 kV | 0.04 | 22 | 0.32 | 63 | 20 | 110 | 18 | 150 | YNd5 | hv | 0 | -9 | 9 | 0 | 1.5 | FALSE
40 MVA 110/20 kV | 0.05 | 18 | 0.34 | 40 | 20 | 110 | 16.2 | 150 | YNd5 | hv | 0 | -9 | 9 | 0 | 1.5 | FALSE
25 MVA 110/20 kV | 0.07 | 14 | 0.41 | 25 | 20 | 110 | 12 | 150 | YNd5 | hv | 0 | -9 | 9 | 0 | 1.5 | FALSE
63 MVA 110/10 kV | 0.04 | 22 | 0.32 | 63 | 10 | 110 | 18 | 150 | YNd5 | hv | 0 | -9 | 9 | 0 | 1.5 | FALSE
40 MVA 110/10 kV | 0.05 | 18 | 0.34 | 40 | 10 | 110 | 16.2 | 150 | YNd5 | hv | 0 | -9 | 9 | 0 | 1.5 | FALSE
25 MVA 110/10 kV | 0.07 | 14 | 0.41 | 25 | 10 | 110 | 12 | 150 | YNd5 | hv | 0 | -9 | 9 | 0 | 1.5 | FALSE
0.25 MVA 20/0.4 kV | 0.32 | 0.8 | 1.44 | 0.25 | 0.4 | 20 | 6 | 150 | Yzn5 | hv | 0 | -2 | 2 | 0 | 2.5 | FALSE
0.4 MVA 20/0.4 kV | 0.3375 | 1.35 | 1.425 | 0.4 | 0.4 | 20 | 6 | 150 | Dyn5 | hv | 0 | -2 | 2 | 0 | 2.5 | FALSE
0.63 MVA 20/0.4 kV | 0.2619 | 1.65 | 1.206 | 0.63 | 0.4 | 20 | 6 | 150 | Dyn5 | hv | 0 | -2 | 2 | 0 | 2.5 | FALSE
0.25 MVA 10/0.4 kV | 0.24 | 0.6 | 1.2 | 0.25 | 0.4 | 10 | 4 | 150 | Dyn5 | hv | 0 | -2 | 2 | 0 | 2.5 | FALSE
0.4 MVA 10/0.4 kV | 0.2375 | 0.95 | 1.325 | 0.4 | 0.4 | 10 | 4 | 150 | Dyn5 | hv | 0 | -2 | 2 | 0 | 2.5 | FALSE
0.63 MVA 10/0.4 kV | 0.1873 | 1.18 | 1.0794 | 0.63 | 0.4 | 10 | 4 | 150 | Dyn5 | hv | 0 | -2 | 2 | 0 | 2.5 | FALSE

## trafo3w_std_types
| sn_hv_mva | sn_mv_mva | sn_lv_mva | vn_hv_kv | vn_mv_kv | vn_lv_kv | vk_hv_percent | vk_mv_percent | vk_lv_percent | vkr_hv_percent | vkr_mv_percent | vkr_lv_percent | pfe_kw | i0_percent | shift_mv_degree | shift_lv_degree | vector_group | tap_side | tap_neutral | tap_min | tap_max | tap_step_percent
63/25/38 MVA 110/20/10 kV | 63 | 25 | 38 | 110 | 20 | 10 | 10.4 | 10.4 | 10.4 | 0.28 | 0.32 | 0.35 | 35 | 0.89 | 0 | 0 | YN0yn0yn0 | hv | 0 | -10 | 10 | 1.2
63/25/38 MVA 110/10/10 kV | 63 | 25 | 38 | 110 | 10 | 10 | 10.4 | 10.4 | 10.4 | 0.28 | 0.32 | 0.35 | 35 | 0.89 | 0 | 0 | YN0yn0yn0 | hv | 0 | -10 | 10 | 1.2

## fuse_std_types
| fuse_type | i_rated_a | t_avg | t_min | t_total | x_avg | x_min | x_total
HV 100A | HV 100A | 100 | 0 | [10.0, 3.64, 0.854, 0.281, 0.1, 0.0531, 0.022, 0.01] | [10.0, 4.267, 1.21, 0.403, 0.1, 0.058, 0.022, 0.01] | 0 | [300.0, 350.0, 450.0, 550.0, 700.0, 850.0, 1200.0, 1752.0] | [600.0, 700.0, 900.0, 1150.0, 1665.0, 2000.0, 3000.0, 4313.0]
HV 10A | HV 10A | 10 | 0 | [10.0, 1675.0, 0.344, 0.156, 0.1, 0.0417, 0.0171, 0.01] | [10.0, 1.3, 0.3, 0.155, 0.1, 0.0555, 0.023, 0.01] | 0 | [30.0, 32.0, 35.0, 37.0, 39.0, 50.0, 70.0, 88.0] | [60.0, 70.0, 80.0, 87.0, 94.0, 110.0, 150.0, 216.0]
HV 125A | HV 125A | 125 | 0 | [10.0, 1.82, 0.344, 0.1, 0.0467, 0.0269, 0.01] | [10.0, 2.478, 0.426, 0.1, 0.0427, 0.0211, 0.01] | 0 | [375.0, 500.0, 700.0, 925.0, 1200.0, 1500.0, 2341.0] | [750.0, 1000.0, 1500.0, 2200.0, 3000.0, 4000.0, 5765.0]
HV 160A | HV 160A | 160 | 0 | [10.0, 4.15, 1.03, 0.198, 0.1, 0.051, 0.0172, 0.01] | [10.0, 2.3, 0.734, 0.274, 0.1, 0.046, 0.0177, 0.01] | 0 | [480.0, 550.0, 700.0, 1000.0, 1260.0, 1600.0, 2500.0, 3227.0] | [960.0, 1300.0, 1700.0, 2200.0, 2996.0, 4000.0, 6000.0, 7946.0]
HV 16A | HV 16A | 16 | 0 | [10.0, 0.352, 0.164, 0.1, 0.0649, 0.0342, 0.01] | [10.0, 2.34, 0.722, 0.181, 0.1, 0.055, 0.0296, 0.01] | 0 | [48.0, 60.0, 65.0, 71.0, 80.0, 100.0, 162.0] | [96.0, 110.0, 125.0, 150.0, 168.0, 200.0, 250.0, 398.0]
HV 200A | HV 200A | 200 | 0 | [10.0, 4.267, 1.21, 0.403, 0.1, 0.058, 0.022, 0.01] | [10.0, 3.73, 1.654, 0.328, 0.1, 0.0531, 0.019, 0.01] | 0 | [600.0, 700.0, 900.0, 1150.0, 1665.0, 2000.0, 3000.0, 4313.0] | [1200.0, 1500.0, 1800.0, 2700.0, 3960.0, 5000.0, 7500.0, 10620.0]
HV 20A | HV 20A | 20 | 0 | [10.0, 1.3, 0.3, 0.155, 0.1, 0.0555, 0.023, 0.01] | [10.0, 1.3, 0.161, 0.1, 0.0611, 0.0399, 0.0141, 0.01] | 0 | [60.0, 70.0, 80.0, 87.0, 94.0, 110.0, 150.0, 216.0] | [120.0, 150.0, 200.0, 223.0, 260.0, 300.0, 450.0, 532.0]
HV 25A | HV 25A | 25 | 0 | [10.0, 2.512, 0.833, 0.299, 0.1, 0.0372, 0.0223, 0.01] | [10.0, 3.125, 0.597, 0.198, 0.1, 0.0378, 0.022, 0.01] | 0 | [75.0, 82.0, 90.0, 100.0, 124.0, 170.0, 200.0, 289.0] | [150.0, 170.0, 210.0, 250.0, 294.0, 400.0, 500.0, 711.0]
HV 31.5A | HV 31.5A | 31.5 | 0 | [10.0, 2.34, 0.722, 0.181, 0.1, 0.055, 0.0296, 0.01] | [10.0, 2.84, 0.368, 0.164, 0.1, 0.0621, 0.0378, 0.0195, 0.01] | 0 | [95.0, 110.0, 125.0, 150.0, 165.0, 200.0, 250.0, 390.0] | [189.0, 220.0, 300.0, 350.0, 393.0, 450.0, 530.0, 700.0, 960.0]
HV 40A | HV 40A | 40 | 0 | [10.0, 1.3, 0.161, 0.1, 0.0611, 0.0399, 0.0141, 0.01] | [10.0, 2.05, 0.369, 0.198, 0.1, 0.051, 0.0298, 0.01] | 0 | [120.0, 150.0, 200.0, 223.0, 260.0, 300.0, 450.0, 532.0] | [240.0, 300.0, 400.0, 450.0, 530.0, 650.0, 800.0, 1311.0]
HV 50A | HV 50A | 50 | 0 | [10.0, 3.215, 0.597, 0.198, 0.1, 0.0378, 0.022, 0.01] | [10.0, 3.64, 0.854, 0.281, 0.1, 0.0531, 0.022, 0.01] | 0 | [150.0, 170.0, 210.0, 250.0, 294.0, 400.0, 500.0, 711.0] | [300.0, 350.0, 450.0, 550.0, 700.0, 850.0, 1200.0, 1752.0]
HV 6.3A | HV 6.3A | 6.3 | 0 | [10.0, 1.39, 0.344, 0.168, 0.1, 0.056, 0.0263, 0.01] | [10.0, 1.711, 0.516, 0.198, 0.1, 0.0634, 0.0303, 0.01] | 0 | [19.0, 19.5, 20.4, 20.8, 22.0, 25.0, 32.0, 48.0] | [38.0, 40.0, 43.0, 48.0, 53.0, 60.0, 75.0, 118.0]
HV 63A | HV 63A | 63 | 0 | [10.0, 2.84, 0.368, 0.164, 0.1, 0.0621, 0.0378, 0.0195, 0.01] | [10.0, 1.82, 0.344, 0.1, 0.0467, 0.0269, 0.01] | 0 | [189.0, 220.0, 300.0, 350.0, 393.0, 450.0, 530.0, 700.0, 961.0] | [378.0, 500.0, 700.0, 934.0, 1200.0, 1500.0, 2366.0]
HV 80A | HV 80A | 80 | 0 | [10.0, 2.05, 0.369, 0.198, 0.1, 0.051, 0.0298, 0.01] | [10.0, 4.15, 1.03, 0.198, 0.1, 0.051, 0.0172, 0.01] | 0 | [240.0, 300.0, 400.0, 450.0, 530.0, 650.0, 800.0, 1311.0] | [480.0, 550.0, 700.0, 1000.0, 1260.0, 1600.0, 2500.0, 3227.0]
Siemens NH-1-100 | Siemens NH-1-100 | 100 | [5400.0, 2000.0, 400.0, 20.0, 1.0, 0.2, 0.012, 0.004] | 0 | 0 | [150.0, 190.0, 250.0, 430.0, 900.0, 1250.0, 2700.0, 3600.0] | 0 | 0
Siemens NH-1-125 | Siemens NH-1-125 | 125 | [4800.0, 120.0, 7.0, 0.1, 0.004] | 0 | 0 | [180.0, 400.0, 740.0, 2000.0, 4250.0] | 0 | 0
Siemens NH-1-16 | Siemens NH-1-16 | 16 | [4000.0, 400.0, 2.0, 0.1, 0.04, 0.01] | 0 | 0 | [26.0, 35.0, 75.0, 150.0, 200.0, 300.0] | 0 | 0
Siemens NH-1-160 | Siemens NH-1-160 | 160 | [4800.0, 120.0, 7.0, 0.1, 0.004] | 0 | 0 | [210.0, 500.0, 900.0, 2300.0, 5000.0] | 0 | 0
Siemens NH-1-25 | Siemens NH-1-25 | 25 | [4000.0, 1000.0, 10.0, 0.2, 0.02, 0.01] | 0 | 0 | [40.0, 50.0, 100.0, 210.0, 400.0, 500.0] | 0 | 0
Siemens NH-1-50 | Siemens NH-1-50 | 50 | [4000.0, 40.0, 4.0, 1.0, 0.02, 0.01] | 0 | 0 | [86.0, 200.0, 300.0, 400.0, 1000.0, 1280.0] | 0 | 0
Siemens NH-1-63 | Siemens NH-1-63 | 63 | [4000.0, 100.0, 10.0, 2.0, 0.04, 0.01] | 0 | 0 | [100.0, 200.0, 300.0, 400.0, 1000.0, 1500.0] | 0 | 0
Siemens NH-1-80 | Siemens NH-1-80 | 80 | [4800.0, 120.0, 7.0, 0.1, 0.01] | 0 | 0 | [150.58, 250.0, 450.0, 1150.0, 2470.0] | 0 | 0
Siemens NH-2-1000 | Siemens NH-2-1000 | 1000 | [4800.0, 120.0, 7.0, 0.1, 0.004] | 0 | 0 | [1900.0, 3500.0, 8400.0, 24000.0, 52000.0] | 0 | 0
Siemens NH-2-200 | Siemens NH-2-200 | 200 | [4800.0, 120.0, 7.0, 0.1, 0.004] | 0 | 0 | [280.0, 650.0, 1200.0, 3000.0, 7000.0] | 0 | 0
Siemens NH-2-224 | Siemens NH-2-224 | 224 | [4800.0, 120.0, 7.0, 0.2, 0.04, 0.004] | 0 | 0 | [400.0, 750.0, 1453.0, 3025.0, 4315.0, 7600.0] | 0 | 0
Siemens NH-2-250 | Siemens NH-2-250 | 250 | [4800.0, 120.0, 7.0, 0.1, 0.004] | 0 | 0 | [450.0, 800.0, 1650.0, 4000.0, 8500.0] | 0 | 0
Siemens NH-2-315 | Siemens NH-2-315 | 315 | [4800.0, 120.0, 7.0, 0.1, 0.004] | 0 | 0 | [550.0, 920.0, 1900.0, 5000.0, 11000.0] | 0 | 0
Siemens NH-2-355 | Siemens NH-2-355 | 355 | [4800.0, 120.0, 6.0, 0.1, 0.004] | 0 | 0 | [650.0, 1116.27, 2350.0, 5840.0, 12790.0] | 0 | 0
Siemens NH-2-400 | Siemens NH-2-400 | 400 | [4800.0, 120.0, 7.0, 0.1, 0.004] | 0 | 0 | [720.0, 1350.0, 2800.0, 6500.0, 15000.0] | 0 | 0
Siemens NH-2-425 | Siemens NH-2-425 | 425 | [4800.0, 120.0, 7.0, 0.1, 0.004] | 0 | 0 | [850.0, 1500.0, 3050.0, 7500.0, 16500.0] | 0 | 0
Siemens NH-2-630 | Siemens NH-2-630 | 630 | [4800.0, 120.0, 7.0, 0.1, 0.004] | 0 | 0 | [1200.0, 2000.0, 4800.0, 12000.0, 26000.0] | 0 | 0

## dtypes
| element | column | dtype
0 | bus | name | object
1 | bus | vn_kv | float64
2 | bus | type | object
3 | bus | zone | object
4 | bus | in_service | bool
5 | load | name | object
6 | load | bus | uint32
7 | load | p_mw | float64
8 | load | q_mvar | float64
9 | load | const_z_percent | float64
10 | load | const_i_percent | float64
11 | load | sn_mva | float64
12 | load | scaling | float64
13 | load | in_service | bool
14 | load | type | object
15 | ext_grid | name | object
16 | ext_grid | bus | uint32
17 | ext_grid | vm_pu | float64
18 | ext_grid | va_degree | float64
19 | ext_grid | slack_weight | float64
20 | ext_grid | in_service | bool
21 | line | name | object
22 | line | std_type | object
23 | line | from_bus | uint32
24 | line | to_bus | uint32
25 | line | length_km | float64
26 | line | r_ohm_per_km | float64
27 | line | x_ohm_per_km | float64
28 | line | c_nf_per_km | float64
29 | line | g_us_per_km | float64
30 | line | max_i_ka | float64
31 | line | df | float64
32 | line | parallel | uint32
33 | line | type | object
34 | line | in_service | bool
35 | trafo | name | object
36 | trafo | std_type | object
37 | trafo | hv_bus | uint32
38 | trafo | lv_bus | uint32
39 | trafo | sn_mva | float64
40 | trafo | vn_hv_kv | float64
41 | trafo | vn_lv_kv | float64
42 | trafo | vk_percent | float64
43 | trafo | vkr_percent | float64
44 | trafo | pfe_kw | float64
45 | trafo | i0_percent | float64
46 | trafo | shift_degree | float64
47 | trafo | tap_side | object
48 | trafo | tap_neutral | int32
49 | trafo | tap_min | int32
50 | trafo | tap_max | int32
51 | trafo | tap_step_percent | float64
52 | trafo | tap_step_degree | float64
53 | trafo | tap_pos | int32
54 | trafo | tap_phase_shifter | bool
55 | trafo | parallel | uint32
56 | trafo | df | float64
57 | trafo | in_service | bool
58 | line_geodata | coords | object
59 | bus_geodata | x | float64
60 | bus_geodata | y | float64
61 | bus_geodata | coords | object

## parameters
| version | format_version | converged | OPF_converged | name | f_hz | sn_mva
0 | 2.14.6 | 2.14.0 | FALSE | FALSE |  | 50 | 1