## bus
| name | vn_kv | type | zone | in_service
0 | bus_LV_580-4_0_3_node_0 | 0.4 | n |  | TRUE
1 | bus_LV_580-4_0_3_node_1 | 0.4 | n |  | TRUE
2 | bus_LV_580-4_0_3_node_2 | 0.4 | n |  | TRUE
3 | bus_LV_580-4_0_3_node_3 | 0.4 | n |  | TRUE
4 | bus_LV_580-4_0_3_node_4 | 0.4 | n |  | TRUE
5 | bus_LV_580-4_0_3_node_8 | 0.4 | n |  | TRUE
6 | bus_LV_580-4_0_3_node_11 | 0.4 | n |  | TRUE
7 | bus_LV_580-4_0_3_node_6 | 0.4 | n |  | TRUE
8 | bus_LV_580-4_0_3_node_12 | 0.4 | n |  | TRUE
9 | bus_LV_580-4_0_3_node_5 | 0.4 | n |  | TRUE
10 | bus_LV_580-4_0_3_node_7 | 0.4 | n |  | TRUE
11 | bus_LV_580-4_0_3_node_28 | 0.4 | n |  | TRUE
12 | bus_LV_580-4_0_3_node_9 | 0.4 | n |  | TRUE
13 | bus_LV_580-4_0_3_node_27 | 0.4 | n |  | TRUE
14 | bus_LV_580-4_0_3_node_25 | 0.4 | n |  | TRUE
15 | bus_LV_580-4_0_3_node_10 | 0.4 | n |  | TRUE
16 | bus_LV_580-4_0_3_node_13 | 0.4 | n |  | TRUE
17 | bus_LV_580-4_0_3_node_14 | 0.4 | n |  | TRUE
18 | bus_LV_580-4_0_3_node_31 | 0.4 | n |  | TRUE
19 | bus_LV_580-4_0_3_node_29 | 0.4 | n |  | TRUE
20 | bus_LV_580-4_0_3_node_42 | 0.4 | n |  | TRUE
21 | bus_LV_580-4_0_3_node_21 | 0.4 | n |  | TRUE
22 | bus_LV_580-4_0_3_node_36 | 0.4 | n |  | TRUE
23 | bus_LV_580-4_0_3_node_30 | 0.4 | n |  | TRUE
24 | bus_LV_580-4_0_3_node_45 | 0.4 | n |  | TRUE
25 | bus_LV_580-4_0_3_node_46 | 0.4 | n |  | TRUE
26 | bus_LV_580-4_0_3_node_15 | 0.4 | n |  | TRUE
27 | bus_LV_580-4_0_3_node_16 | 0.4 | n |  | TRUE
28 | bus_LV_580-4_0_3_node_17 | 0.4 | n |  | TRUE
29 | bus_LV_580-4_0_3_node_18 | 0.4 | n |  | TRUE
30 | bus_LV_580-4_0_3_node_19 | 0.4 | n |  | TRUE
31 | bus_LV_580-4_0_3_node_20 | 0.4 | n |  | TRUE
32 | bus_LV_580-4_0_3_node_22 | 0.4 | n |  | TRUE
33 | bus_LV_580-4_0_3_node_39 | 0.4 | n |  | TRUE
34 | bus_LV_580-4_0_3_node_23 | 0.4 | n |  | TRUE
35 | bus_LV_580-4_0_3_node_40 | 0.4 | n |  | TRUE
36 | bus_LV_580-4_0_3_node_24 | 0.4 | n |  | TRUE
37 | bus_LV_580-4_0_3_node_26 | 0.4 | n |  | TRUE
38 | bus_LV_580-4_0_3_node_37 | 0.4 | n |  | TRUE
39 | bus_LV_580-4_0_3_node_32 | 0.4 | n |  | TRUE
40 | bus_LV_580-4_0_3_node_33 | 0.4 | n |  | TRUE
41 | bus_LV_580-4_0_3_node_34 | 0.4 | n |  | TRUE
42 | bus_LV_580-4_0_3_node_35 | 0.4 | n |  | TRUE
43 | bus_LV_580-4_0_3_node_38 | 0.4 | n |  | TRUE
44 | bus_LV_580-4_0_3_node_41 | 0.4 | n |  | TRUE
45 | bus_LV_580-4_0_3_node_66 | 0.4 | n |  | TRUE
46 | bus_LV_580-4_0_3_node_55 | 0.4 | n |  | TRUE
47 | bus_LV_580-4_0_3_node_67 | 0.4 | n |  | TRUE
48 | bus_LV_580-4_0_3_node_61 | 0.4 | n |  | TRUE
49 | bus_LV_580-4_0_3_node_43 | 0.4 | n |  | TRUE
50 | bus_LV_580-4_0_3_node_44 | 0.4 | n |  | TRUE
51 | bus_LV_580-4_0_3_node_47 | 0.4 | n |  | TRUE
52 | bus_LV_580-4_0_3_node_48 | 0.4 | n |  | TRUE
53 | bus_LV_580-4_0_3_node_63 | 0.4 | n |  | TRUE
54 | bus_LV_580-4_0_3_node_60 | 0.4 | n |  | TRUE
55 | bus_LV_580-4_0_3_node_68 | 0.4 | n |  | TRUE
56 | bus_LV_580-4_0_3_node_64 | 0.4 | n |  | TRUE
57 | bus_LV_580-4_0_3_node_62 | 0.4 | n |  | TRUE
58 | bus_LV_580-4_0_3_node_58 | 0.4 | n |  | TRUE
59 | bus_LV_580-4_0_3_node_49 | 0.4 | n |  | TRUE
60 | bus_LV_580-4_0_3_node_50 | 0.4 | n |  | TRUE
61 | bus_LV_580-4_0_3_node_51 | 0.4 | n |  | TRUE
62 | bus_LV_580-4_0_3_node_52 | 0.4 | n |  | TRUE
63 | bus_LV_580-4_0_3_node_53 | 0.4 | n |  | TRUE
64 | bus_LV_580-4_0_3_node_56 | 0.4 | n |  | TRUE
65 | bus_LV_580-4_0_3_node_54 | 0.4 | n |  | TRUE
66 | bus_LV_580-4_0_3_node_57 | 0.4 | n |  | TRUE
67 | bus_LV_580-4_0_3_node_59 | 0.4 | n |  | TRUE
68 | bus_LV_580-4_0_3_node_65 | 0.4 | n |  | TRUE
69 | bus_LV_580-4_0_3_node_69 | 0.4 | n |  | TRUE
70 | bus_LV_580-4_0_3_node_72 | 0.4 | n |  | TRUE
71 | bus_LV_580-4_0_3_node_71 | 0.4 | n |  | TRUE
72 | bus_LV_580-4_0_3_node_70 | 0.4 | n |  | TRUE
73 | bus_MV_82_0_node_88 | 20 | n |  | TRUE

## load
| name | bus | p_mw | q_mvar | const_z_percent | const_i_percent | sn_mva | scaling | in_service | type
0 | LV_580-4_0_3_load_0 | 0 | 0.00060152 | 0.00015076 | 0 | 0 |  | 1 | TRUE | wye
1 | LV_580-4_0_3_load_1 | 1 | 0.0019153 | 0.00048001 | 0 | 0 |  | 1 | TRUE | wye
2 | LV_580-4_0_3_load_2 | 2 | 0.0019319 | 0.00048417 | 0 | 0 |  | 1 | TRUE | wye
3 | LV_580-4_0_3_load_3 | 3 | 0.0011416 | 0.00028612 | 0 | 0 |  | 1 | TRUE | wye
4 | LV_580-4_0_3_load_4 | 4 | 0.0018893 | 0.00047351 | 0 | 0 |  | 1 | TRUE | wye
5 | LV_580-4_0_3_load_8 | 5 | 0.0010838 | 0.00027162 | 0 | 0 |  | 1 | TRUE | wye
6 | LV_580-4_0_3_load_11 | 6 | 0.0013024 | 0.00032642 | 0 | 0 |  | 1 | TRUE | wye
7 | LV_580-4_0_3_load_5 | 9 | 0.0036341 | 0.00091078 | 0 | 0 |  | 1 | TRUE | wye
8 | LV_580-4_0_3_load_7 | 10 | 0.0010786 | 0.00027033 | 0 | 0 |  | 1 | TRUE | wye
9 | LV_580-4_0_3_load_9 | 12 | 0.00068007 | 0.00017044 | 0 | 0 |  | 1 | TRUE | wye
10 | LV_580-4_0_3_load_27 | 13 | 0.0089148 | 0.0022343 | 0 | 0 |  | 1 | TRUE | wye
11 | LV_580-4_0_3_load_25 | 14 | 0.0017187 | 0.00043076 | 0 | 0 |  | 1 | TRUE | wye
12 | LV_580-4_0_3_load_10 | 15 | 0.0013158 | 0.00032976 | 0 | 0 |  | 1 | TRUE | wye
13 | LV_580-4_0_3_load_31 | 18 | 0.0032814 | 0.00082239 | 0 | 0 |  | 1 | TRUE | wye
14 | LV_580-4_0_3_load_29 | 19 | 0.0025507 | 0.00063927 | 0 | 0 |  | 1 | TRUE | wye
15 | LV_580-4_0_3_load_21 | 21 | 0.0047419 | 0.0011884 | 0 | 0 |  | 1 | TRUE | wye
16 | LV_580-4_0_3_load_36 | 22 | 0.0028104 | 0.00070435 | 0 | 0 |  | 1 | TRUE | wye
17 | LV_580-4_0_3_load_30 | 23 | 0.0011211 | 0.00028097 | 0 | 0 |  | 1 | TRUE | wye
18 | LV_580-4_0_3_load_45 | 24 | 0.0019744 | 0.00049483 | 0 | 0 |  | 1 | TRUE | wye
19 | LV_580-4_0_3_load_46 | 25 | 0.0025334 | 0.00063493 | 0 | 0 |  | 1 | TRUE | wye
20 | LV_580-4_0_3_load_15 | 26 | 0.0018781 | 0.00047071 | 0 | 0 |  | 1 | TRUE | wye
21 | LV_580-4_0_3_load_16 | 27 | 0.001274 | 0.00031929 | 0 | 0 |  | 1 | TRUE | wye
22 | LV_580-4_0_3_load_19 | 30 | 0.0022933 | 0.00057475 | 0 | 0 |  | 1 | TRUE | wye
23 | LV_580-4_0_3_load_20 | 31 | 0.0045257 | 0.0011342 | 0 | 0 |  | 1 | TRUE | wye
24 | LV_580-4_0_3_load_22 | 32 | 0.0018844 | 0.00047228 | 0 | 0 |  | 1 | TRUE | wye
25 | LV_580-4_0_3_load_39 | 33 | 0.003246 | 0.00081352 | 0 | 0 |  | 1 | TRUE | wye
26 | LV_580-4_0_3_load_23 | 34 | 0.0022211 | 0.00055667 | 0 | 0 |  | 1 | TRUE | wye
27 | LV_580-4_0_3_load_40 | 35 | 0.0065452 | 0.0016404 | 0 | 0 |  | 1 | TRUE | wye
28 | LV_580-4_0_3_load_24 | 36 | 0.0035331 | 0.00088547 | 0 | 0 |  | 1 | TRUE | wye
29 | LV_580-4_0_3_load_26 | 37 | 0.0025439 | 0.00063756 | 0 | 0 |  | 1 | TRUE | wye
30 | LV_580-4_0_3_load_37 | 38 | 0.0033488 | 0.00083928 | 0 | 0 |  | 1 | TRUE | wye
31 | LV_580-4_0_3_load_32 | 39 | 0.0026553 | 0.00066549 | 0 | 0 |  | 1 | TRUE | wye
32 | LV_580-4_0_3_load_33 | 40 | 0.002691 | 0.00067443 | 0 | 0 |  | 1 | TRUE | wye
33 | LV_580-4_0_3_load_35 | 42 | 0.0018175 | 0.00045551 | 0 | 0 |  | 1 | TRUE | wye
34 | LV_580-4_0_3_load_38 | 43 | 0.002022 | 0.00050676 | 0 | 0 |  | 1 | TRUE | wye
35 | LV_580-4_0_3_load_41 | 44 | 0.0025395 | 0.00063645 | 0 | 0 |  | 1 | TRUE | wye
36 | LV_580-4_0_3_load_66 | 45 | 0.0039541 | 0.000991 | 0 | 0 |  | 1 | TRUE | wye
37 | LV_580-4_0_3_load_67 | 47 | 0.0010082 | 0.00025268 | 0 | 0 |  | 1 | TRUE | wye
38 | LV_580-4_0_3_load_61 | 48 | 0.0019988 | 0.00050096 | 0 | 0 |  | 1 | TRUE | wye
39 | LV_580-4_0_3_load_43 | 49 | 0.0038525 | 0.00096553 | 0 | 0 |  | 1 | TRUE | wye
40 | LV_580-4_0_3_load_47 | 51 | 0.0025282 | 0.00063364 | 0 | 0 |  | 1 | TRUE | wye
41 | LV_580-4_0_3_load_48 | 52 | 0.004302 | 0.0010782 | 0 | 0 |  | 1 | TRUE | wye
42 | LV_580-4_0_3_load_63 | 53 | 0.0010594 | 0.00026552 | 0 | 0 |  | 1 | TRUE | wye
43 | LV_580-4_0_3_load_68 | 55 | 0.0026031 | 0.0006524 | 0 | 0 |  | 1 | TRUE | wye
44 | LV_580-4_0_3_load_64 | 56 | 0.0014897 | 0.00037336 | 0 | 0 |  | 1 | TRUE | wye
45 | LV_580-4_0_3_load_62 | 57 | 0.0014141 | 0.00035442 | 0 | 0 |  | 1 | TRUE | wye
46 | LV_580-4_0_3_load_58 | 58 | 0.0041394 | 0.0010374 | 0 | 0 |  | 1 | TRUE | wye
47 | LV_580-4_0_3_load_49 | 59 | 0.0025425 | 0.00063721 | 0 | 0 |  | 1 | TRUE | wye
48 | LV_580-4_0_3_load_50 | 60 | 0.0026601 | 0.00066668 | 0 | 0 |  | 1 | TRUE | wye
49 | LV_580-4_0_3_load_51 | 61 | 0.0033577 | 0.00084151 | 0 | 0 |  | 1 | TRUE | wye
50 | LV_580-4_0_3_load_52 | 62 | 0.0026219 | 0.00065711 | 0 | 0 |  | 1 | TRUE | wye
51 | LV_580-4_0_3_load_53 | 63 | 0.0026893 | 0.00067401 | 0 | 0 |  | 1 | TRUE | wye
52 | LV_580-4_0_3_load_56 | 64 | 0.0014296 | 0.0003583 | 0 | 0 |  | 1 | TRUE | wye
53 | LV_580-4_0_3_load_54 | 65 | 0.0036297 | 0.0009097 | 0 | 0 |  | 1 | TRUE | wye
54 | LV_580-4_0_3_load_57 | 66 | 0.0038274 | 0.00095923 | 0 | 0 |  | 1 | TRUE | wye
55 | LV_580-4_0_3_load_59 | 67 | 0.002293 | 0.00057467 | 0 | 0 |  | 1 | TRUE | wye
56 | LV_580-4_0_3_load_65 | 68 | 0.0026306 | 0.0006593 | 0 | 0 |  | 1 | TRUE | wye
57 | LV_580-4_0_3_load_69 | 69 | 0.0010387 | 0.00026033 | 0 | 0 |  | 1 | TRUE | wye
58 | LV_580-4_0_3_load_72 | 70 | 0.0011213 | 0.00028103 | 0 | 0 |  | 1 | TRUE | wye
59 | LV_580-4_0_3_load_71 | 71 | 0.00095137 | 0.00023844 | 0 | 0 |  | 1 | TRUE | wye
60 | LV_580-4_0_3_load_70 | 72 | 0.0009204 | 0.00023067 | 0 | 0 |  | 1 | TRUE | wye

## ext_grid
| name | bus | vm_pu | va_degree | slack_weight | in_service
0 |  | 8 | 1 | 0 | 1 | TRUE

## line
| name | std_type | from_bus | to_bus | length_km | r_ohm_per_km | x_ohm_per_km | c_nf_per_km | g_us_per_km | max_i_ka | df | parallel | type | in_service
0 | LV_580-4_0_3_line_0 | NAYY 4x150 SE | 0 | 1 | 0.001113 | 0.208 | 0.08 | 261 | 0 | 0.27 | 1 | 1 | cs | TRUE
1 | LV_580-4_0_3_line_1 | NAYY 4x150 SE | 0 | 2 | 0.027495 | 0.208 | 0.08 | 261 | 0 | 0.27 | 1 | 1 | cs | TRUE
2 | LV_580-4_0_3_line_2 | NAYY 4x150 SE | 1 | 3 | 0.025094 | 0.208 | 0.08 | 261 | 0 | 0.27 | 1 | 1 | cs | TRUE
3 | LV_580-4_0_3_line_3 | NAYY 4x150 SE | 2 | 4 | 0.018693 | 0.208 | 0.08 | 261 | 0 | 0.27 | 1 | 1 | cs | TRUE
4 | LV_580-4_0_3_line_4 | NAYY 4x150 SE | 3 | 5 | 0.020968 | 0.208 | 0.08 | 261 | 0 | 0.27 | 1 | 1 | cs | TRUE
5 | LV_580-4_0_3_line_5 | NAYY 4x150 SE | 4 | 6 | 0.011924 | 0.208 | 0.08 | 261 | 0 | 0.27 | 1 | 1 | cs | TRUE
6 | LV_580-4_0_3_line_6 | NAYY 4x150 SE | 5 | 7 | 0.016233 | 0.208 | 0.08 | 261 | 0 | 0.27 | 1 | 1 | cs | TRUE
7 | LV_580-4_0_3_line_7 | NAYY 4x150 SE | 6 | 8 | 0.025437 | 0.208 | 0.08 | 261 | 0 | 0.27 | 1 | 1 | cs | TRUE
8 | LV_580-4_0_3_line_8 | NAYY 4x150 SE | 7 | 10 | 0.018207 | 0.208 | 0.08 | 261 | 0 | 0.27 | 1 | 1 | cs | TRUE
9 | LV_580-4_0_3_line_9 | NAYY 4x150 SE | 7 | 11 | 0.056362 | 0.208 | 0.08 | 261 | 0 | 0.27 | 1 | 1 | cs | TRUE
10 | LV_580-4_0_3_line_10 | NAYY 4x150 SE | 7 | 9 | 0.036906 | 0.208 | 0.08 | 261 | 0 | 0.27 | 1 | 1 | cs | TRUE
11 | LV_580-4_0_3_line_11 | NAYY 4x150 SE | 8 | 16 | 0.035354 | 0.208 | 0.08 | 261 | 0 | 0.27 | 1 | 1 | cs | TRUE
12 | LV_580-4_0_3_line_12 | NAYY 4x150 SE | 8 | 17 | 0.021889 | 0.208 | 0.08 | 261 | 0 | 0.27 | 1 | 1 | cs | TRUE
13 | LV_580-4_0_3_line_13 | NAYY 4x150 SE | 10 | 12 | 0.0064087 | 0.208 | 0.08 | 261 | 0 | 0.27 | 1 | 1 | cs | TRUE
14 | LV_580-4_0_3_line_14 | NAYY 4x150 SE | 11 | 13 | 0.021539 | 0.208 | 0.08 | 261 | 0 | 0.27 | 1 | 1 | cs | TRUE
15 | LV_580-4_0_3_line_15 | NAYY 4x150 SE | 12 | 15 | 0.016396 | 0.208 | 0.08 | 261 | 0 | 0.27 | 1 | 1 | cs | TRUE
16 | LV_580-4_0_3_line_16 | NAYY 4x150 SE | 13 | 14 | 0.077537 | 0.208 | 0.08 | 261 | 0 | 0.27 | 1 | 1 | cs | TRUE
17 | LV_580-4_0_3_line_17 | NAYY 4x150 SE | 14 | 37 | 0.011674 | 0.208 | 0.08 | 261 | 0 | 0.27 | 1 | 1 | cs | TRUE
18 | LV_580-4_0_3_line_18 | NAYY 4x150 SE | 16 | 18 | 0.0086896 | 0.208 | 0.08 | 261 | 0 | 0.27 | 1 | 1 | cs | TRUE
19 | LV_580-4_0_3_line_19 | NAYY 4x150 SE | 16 | 19 | 0.021381 | 0.208 | 0.08 | 261 | 0 | 0.27 | 1 | 1 | cs | TRUE
20 | LV_580-4_0_3_line_20 | NAYY 4x150 SE | 17 | 20 | 0.015252 | 0.208 | 0.08 | 261 | 0 | 0.27 | 1 | 1 | cs | TRUE
21 | LV_580-4_0_3_line_21 | NAYY 4x150 SE | 17 | 21 | 0.024485 | 0.208 | 0.08 | 261 | 0 | 0.27 | 1 | 1 | cs | TRUE
22 | LV_580-4_0_3_line_22 | NAYY 4x150 SE | 18 | 22 | 0.027573 | 0.208 | 0.08 | 261 | 0 | 0.27 | 1 | 1 | cs | TRUE
23 | LV_580-4_0_3_line_23 | NAYY 4x150 SE | 19 | 23 | 0.025042 | 0.208 | 0.08 | 261 | 0 | 0.27 | 1 | 1 | cs | TRUE
24 | LV_580-4_0_3_line_24 | NAYY 4x150 SE | 20 | 24 | 0.012774 | 0.208 | 0.08 | 261 | 0 | 0.27 | 1 | 1 | cs | TRUE
25 | LV_580-4_0_3_line_25 | NAYY 4x150 SE | 20 | 25 | 0.031299 | 0.208 | 0.08 | 261 | 0 | 0.27 | 1 | 1 | cs | TRUE
26 | LV_580-4_0_3_line_26 | NAYY 4x150 SE | 22 | 38 | 0.0029288 | 0.208 | 0.08 | 261 | 0 | 0.27 | 1 | 1 | cs | TRUE
27 | LV_580-4_0_3_line_27 | NAYY 4x150 SE | 24 | 47 | 0.02081 | 0.208 | 0.08 | 261 | 0 | 0.27 | 1 | 1 | cs | TRUE
28 | LV_580-4_0_3_line_28 | NAYY 4x150 SE | 25 | 48 | 0.0013361 | 0.208 | 0.08 | 261 | 0 | 0.27 | 1 | 1 | cs | TRUE
29 | LV_580-4_0_3_line_29 | NAYY 4x150 SE | 26 | 27 | 0.024408 | 0.208 | 0.08 | 261 | 0 | 0.27 | 1 | 1 | cs | TRUE
30 | LV_580-4_0_3_line_30 | NAYY 4x150 SE | 26 | 28 | 0.012954 | 0.208 | 0.08 | 261 | 0 | 0.27 | 1 | 1 | cs | TRUE
31 | LV_580-4_0_3_line_31 | NAYY 4x150 SE | 27 | 29 | 0.043043 | 0.208 | 0.08 | 261 | 0 | 0.27 | 1 | 1 | cs | TRUE
32 | LV_580-4_0_3_line_32 | NAYY 4x150 SE | 28 | 30 | 0.0095774 | 0.208 | 0.08 | 261 | 0 | 0.27 | 1 | 1 | cs | TRUE
33 | LV_580-4_0_3_line_33 | NAYY 4x150 SE | 28 | 31 | 0.017913 | 0.208 | 0.08 | 261 | 0 | 0.27 | 1 | 1 | cs | TRUE
34 | LV_580-4_0_3_line_34 | NAYY 4x150 SE | 29 | 32 | 0.038063 | 0.208 | 0.08 | 261 | 0 | 0.27 | 1 | 1 | cs | TRUE
35 | LV_580-4_0_3_line_35 | NAYY 4x150 SE | 31 | 33 | 0.01171 | 0.208 | 0.08 | 261 | 0 | 0.27 | 1 | 1 | cs | TRUE
36 | LV_580-4_0_3_line_36 | NAYY 4x150 SE | 32 | 34 | 0.0021124 | 0.208 | 0.08 | 261 | 0 | 0.27 | 1 | 1 | cs | TRUE
37 | LV_580-4_0_3_line_37 | NAYY 4x150 SE | 33 | 35 | 0.015332 | 0.208 | 0.08 | 261 | 0 | 0.27 | 1 | 1 | cs | TRUE
38 | LV_580-4_0_3_line_38 | NAYY 4x150 SE | 34 | 36 | 0.0039358 | 0.208 | 0.08 | 261 | 0 | 0.27 | 1 | 1 | cs | TRUE
39 | LV_580-4_0_3_line_39 | NAYY 4x150 SE | 35 | 44 | 0.0017063 | 0.208 | 0.08 | 261 | 0 | 0.27 | 1 | 1 | cs | TRUE
40 | LV_580-4_0_3_line_40 | NAYY 4x150 SE | 38 | 43 | 0.018947 | 0.208 | 0.08 | 261 | 0 | 0.27 | 1 | 1 | cs | TRUE
41 | LV_580-4_0_3_line_41 | NAYY 4x150 SE | 39 | 40 | 0.005554 | 0.208 | 0.08 | 261 | 0 | 0.27 | 1 | 1 | cs | TRUE
42 | LV_580-4_0_3_line_42 | NAYY 4x150 SE | 39 | 41 | 0.009513 | 0.208 | 0.08 | 261 | 0 | 0.27 | 1 | 1 | cs | TRUE
43 | LV_580-4_0_3_line_43 | NAYY 4x150 SE | 41 | 42 | 0.013024 | 0.208 | 0.08 | 261 | 0 | 0.27 | 1 | 1 | cs | TRUE
44 | LV_580-4_0_3_line_44 | NAYY 4x150 SE | 42 | 43 | 0.00043272 | 0.208 | 0.08 | 261 | 0 | 0.27 | 1 | 1 | cs | TRUE
45 | LV_580-4_0_3_line_45 | NAYY 4x150 SE | 44 | 45 | 0.024753 | 0.208 | 0.08 | 261 | 0 | 0.27 | 1 | 1 | cs | TRUE
46 | LV_580-4_0_3_line_46 | NAYY 4x150 SE | 45 | 46 | 0.013355 | 0.208 | 0.08 | 261 | 0 | 0.27 | 1 | 1 | cs | TRUE
47 | LV_580-4_0_3_line_47 | NAYY 4x150 SE | 46 | 65 | 0.01673 | 0.208 | 0.08 | 261 | 0 | 0.27 | 1 | 1 | cs | TRUE
48 | LV_580-4_0_3_line_48 | NAYY 4x150 SE | 47 | 55 | 0.013821 | 0.208 | 0.08 | 261 | 0 | 0.27 | 1 | 1 | cs | TRUE
49 | LV_580-4_0_3_line_49 | NAYY 4x150 SE | 48 | 54 | 0.0049307 | 0.208 | 0.08 | 261 | 0 | 0.27 | 1 | 1 | cs | TRUE
50 | LV_580-4_0_3_line_50 | NAYY 4x150 SE | 49 | 50 | 0.0094704 | 0.208 | 0.08 | 261 | 0 | 0.27 | 1 | 1 | cs | TRUE
51 | LV_580-4_0_3_line_51 | NAYY 4x150 SE | 50 | 51 | 0.03608 | 0.208 | 0.08 | 261 | 0 | 0.27 | 1 | 1 | cs | TRUE
52 | LV_580-4_0_3_line_52 | NAYY 4x150 SE | 50 | 52 | 0.018992 | 0.208 | 0.08 | 261 | 0 | 0.27 | 1 | 1 | cs | TRUE
53 | LV_580-4_0_3_line_53 | NAYY 4x150 SE | 51 | 53 | 0.0028986 | 0.208 | 0.08 | 261 | 0 | 0.27 | 1 | 1 | cs | TRUE
54 | LV_580-4_0_3_line_54 | NAYY 4x150 SE | 52 | 54 | 0.0212 | 0.208 | 0.08 | 261 | 0 | 0.27 | 1 | 1 | cs | TRUE
55 | LV_580-4_0_3_line_55 | NAYY 4x150 SE | 53 | 56 | 0.023137 | 0.208 | 0.08 | 261 | 0 | 0.27 | 1 | 1 | cs | TRUE
56 | LV_580-4_0_3_line_56 | NAYY 4x150 SE | 54 | 57 | 0.027558 | 0.208 | 0.08 | 261 | 0 | 0.27 | 1 | 1 | cs | TRUE
57 | LV_580-4_0_3_line_57 | NAYY 4x150 SE | 54 | 58 | 0.016947 | 0.208 | 0.08 | 261 | 0 | 0.27 | 1 | 1 | cs | TRUE
58 | LV_580-4_0_3_line_58 | NAYY 4x150 SE | 56 | 68 | 5.8349e-06 | 0.208 | 0.08 | 261 | 0 | 0.27 | 1 | 1 | cs | TRUE
59 | LV_580-4_0_3_line_59 | NAYY 4x150 SE | 57 | 64 | 0.018462 | 0.208 | 0.08 | 261 | 0 | 0.27 | 1 | 1 | cs | TRUE
60 | LV_580-4_0_3_line_60 | NAYY 4x150 SE | 58 | 66 | 0.010681 | 0.208 | 0.08 | 261 | 0 | 0.27 | 1 | 1 | cs | TRUE
61 | LV_580-4_0_3_line_61 | NAYY 4x150 SE | 59 | 60 | 0.003268 | 0.208 | 0.08 | 261 | 0 | 0.27 | 1 | 1 | cs | TRUE
62 | LV_580-4_0_3_line_62 | NAYY 4x150 SE | 59 | 61 | 0.016003 | 0.208 | 0.08 | 261 | 0 | 0.27 | 1 | 1 | cs | TRUE
63 | LV_580-4_0_3_line_63 | NAYY 4x150 SE | 60 | 62 | 0.0099149 | 0.208 | 0.08 | 261 | 0 | 0.27 | 1 | 1 | cs | TRUE
64 | LV_580-4_0_3_line_64 | NAYY 4x150 SE | 61 | 63 | 0.018796 | 0.208 | 0.08 | 261 | 0 | 0.27 | 1 | 1 | cs | TRUE
65 | LV_580-4_0_3_line_65 | NAYY 4x150 SE | 62 | 64 | 0.0020488 | 0.208 | 0.08 | 261 | 0 | 0.27 | 1 | 1 | cs | TRUE
66 | LV_580-4_0_3_line_66 | NAYY 4x150 SE | 63 | 65 | 0.025715 | 0.208 | 0.08 | 261 | 0 | 0.27 | 1 | 1 | cs | TRUE
67 | LV_580-4_0_3_line_67 | NAYY 4x150 SE | 66 | 67 | 0.020147 | 0.208 | 0.08 | 261 | 0 | 0.27 | 1 | 1 | cs | TRUE
68 | LV_580-4_0_3_line_68 | NAYY 4x150 SE | 68 | 69 | 0.022381 | 0.208 | 0.08 | 261 | 0 | 0.27 | 1 | 1 | cs | TRUE
69 | LV_580-4_0_3_line_69 | NAYY 4x150 SE | 69 | 70 | 0.043521 | 0.208 | 0.08 | 261 | 0 | 0.27 | 1 | 1 | cs | TRUE
70 | LV_580-4_0_3_line_70 | NAYY 4x150 SE | 70 | 71 | 0.0068575 | 0.208 | 0.08 | 261 | 0 | 0.27 | 1 | 1 | cs | TRUE
71 | LV_580-4_0_3_line_71 | NAYY 4x150 SE | 71 | 72 | 0.031701 | 0.208 | 0.08 | 261 | 0 | 0.27 | 1 | 1 | cs | TRUE

## trafo
| name | std_type | hv_bus | lv_bus | sn_mva | vn_hv_kv | vn_lv_kv | vk_percent | vkr_percent | pfe_kw | i0_percent | shift_degree | tap_side | tap_neutral | tap_min | tap_max | tap_step_percent | tap_step_degree | tap_pos | tap_phase_shifter | parallel | df | in_service
0 | LV_580-4_0_3_trafo_12 | 0.25 MVA 20/0.4 kV | 73 | 8 | 0.25 | 20 | 0.4 | 6 | 1.44 | 0.8 | 0.32 | 150 | hv | 0 | -2 | 2 | 2.5 | 0 | 0 | FALSE | 1 | 1 | TRUE

## line_geodata
| x0 | y0 | x1 | y1 | x2 | y2 | x3 | y3 | x4 | y4 | x5 | y5
0 | 2648449.869 | 1178499.5871 | 2648450.1451 | 1178498.509
1 | 2648449.869 | 1178499.5871 | 2648444.7672 | 1178519.5078 | 2648444.5904 | 1178521.5297 | 2648444.7532 | 1178526.4288
2 | 2648450.1451 | 1178498.509 | 2648450.4554 | 1178497.2973 | 2648451.8993 | 1178478.3988 | 2648452.8995 | 1178473.6125
3 | 2648443.3614 | 1178544.8058 | 2648443.8853 | 1178543.5693 | 2648445.1866 | 1178539.4776 | 2648444.7532 | 1178526.4288
4 | 2648452.8995 | 1178473.6125 | 2648455.9208 | 1178459.1541 | 2648458.0726 | 1178453.3428
5 | 2648443.3614 | 1178544.8058 | 2648438.7098 | 1178555.7856
6 | 2648464.3176 | 1178438.3774 | 2648461.1698 | 1178444.9778 | 2648458.0726 | 1178453.3428
7 | 2648427.8313 | 1178578.7588 | 2648434.1881 | 1178566.459 | 2648438.7098 | 1178555.7856
8 | 2648464.3176 | 1178438.3774 | 2648478.0785 | 1178450.3001
9 | 2648464.3176 | 1178438.3774 | 2648444.5957 | 1178385.5785
10 | 2648464.3176 | 1178438.3774 | 2648477.9351 | 1178432.4619 | 2648492.2706 | 1178425.6296 | 2648497.3404 | 1178422.0978
11 | 2648427.8313 | 1178578.7588 | 2648419.6203 | 1178544.3739
12 | 2648427.8313 | 1178578.7588 | 2648427.8895 | 1178588.5868 | 2648427.6353 | 1178595.4662 | 2648425.9455 | 1178600.3552
13 | 2648478.0785 | 1178450.3001 | 2648481.8674 | 1178453.5829 | 2648481.6453 | 1178454.9605
14 | 2648444.5957 | 1178385.5785 | 2648437.2876 | 1178379.4051 | 2648426.0704 | 1178375.2203
15 | 2648479.036 | 1178471.1473 | 2648481.6453 | 1178454.9605
16 | 2648426.0704 | 1178375.2203 | 2648362.0361 | 1178331.4985
17 | 2648350.4233 | 1178331.6901 | 2648359.2531 | 1178332.0503 | 2648362.0361 | 1178331.4985
18 | 2648419.6203 | 1178544.3739 | 2648411.9546 | 1178540.2818
19 | 2648419.6203 | 1178544.3739 | 2648411.9814 | 1178524.4042
20 | 2648425.9455 | 1178600.3552 | 2648430.2166 | 1178603.1801 | 2648438.7213 | 1178608.7406
21 | 2648425.9455 | 1178600.3552 | 2648423.5635 | 1178602.0258 | 2648419.2707 | 1178602.836 | 2648414.3763 | 1178602.4519 | 2648408.819 | 1178600.8951 | 2648403.0282 | 1178597.8855
22 | 2648387.6303 | 1178527.2968 | 2648411.9546 | 1178540.2818
23 | 2648411.9814 | 1178524.4042 | 2648406.9298 | 1178511.1981 | 2648402.2387 | 1178501.3562
24 | 2648438.7213 | 1178608.7406 | 2648449.2944 | 1178608.8816 | 2648451.4441 | 1178608.4159
25 | 2648438.7213 | 1178608.7406 | 2648440.5959 | 1178628.2663 | 2648440.8497 | 1178639.9471
26 | 2648387.6303 | 1178527.2968 | 2648385.0466 | 1178525.9175
27 | 2648451.4441 | 1178608.4159 | 2648471.7823 | 1178604.0103
28 | 2648440.8497 | 1178639.9471 | 2648440.8787 | 1178641.2829
29 | 2648333.1509 | 1178560.6475 | 2648354.692 | 1178572.1252
30 | 2648366.124 | 1178578.2165 | 2648354.692 | 1178572.1252
31 | 2648293.8406 | 1178543.738 | 2648309.37 | 1178547.9764 | 2648333.1509 | 1178560.6475
32 | 2648366.124 | 1178578.2165 | 2648374.55 | 1178582.7693
33 | 2648366.124 | 1178578.2165 | 2648357.9412 | 1178594.1508
34 | 2648293.8406 | 1178543.738 | 2648287.9422 | 1178568.4039 | 2648298.5114 | 1178575.4476
35 | 2648351.1614 | 1178600.3523 | 2648351.1614 | 1178600.3523 | 2648354.0537 | 1178601.7208 | 2648357.9412 | 1178594.1508
36 | 2648298.5114 | 1178575.4476 | 2648300.2692 | 1178576.6191
37 | 2648351.1614 | 1178600.3523 | 2648343.8142 | 1178613.8093
38 | 2648303.5443 | 1178578.8017 | 2648300.2692 | 1178576.6191
39 | 2648343.8142 | 1178613.8093 | 2648342.9965 | 1178615.307
40 | 2648385.0466 | 1178525.9175 | 2648368.3323 | 1178516.9949
41 | 2648347.966 | 1178506.376 | 2648343.0064 | 1178503.8762
42 | 2648356.461 | 1178510.6576 | 2648347.966 | 1178506.376
43 | 2648356.461 | 1178510.6576 | 2648367.9506 | 1178516.7911
44 | 2648367.9506 | 1178516.7911 | 2648368.3323 | 1178516.9949
45 | 2648330.4351 | 1178636.0915 | 2648338.0685 | 1178620.8691 | 2648340.7854 | 1178619.3568 | 2648342.9965 | 1178615.307
46 | 2648324.4485 | 1178648.0296 | 2648330.4351 | 1178636.0915
47 | 2648324.4485 | 1178648.0296 | 2648338.8949 | 1178656.4663
48 | 2648485.3709 | 1178601.4911 | 2648474.2304 | 1178603.48 | 2648471.7823 | 1178604.0103
49 | 2648440.9858 | 1178646.2125 | 2648440.8787 | 1178641.2829
50 | 2648479.1667 | 1178633.6584 | 2648472.0179 | 1178627.4468
51 | 2648479.1667 | 1178633.6584 | 2648514.9728 | 1178630.4015 | 2648515.0964 | 1178630.3764
52 | 2648479.1667 | 1178633.6584 | 2648461.1247 | 1178639.5907
53 | 2648517.9367 | 1178629.7981 | 2648515.0964 | 1178630.3764
54 | 2648440.9858 | 1178646.2125 | 2648461.1247 | 1178639.5907
55 | 2648517.9367 | 1178629.7981 | 2648540.6088 | 1178625.1825
56 | 2648440.9858 | 1178646.2125 | 2648434.0589 | 1178666.6788 | 2648429.3007 | 1178670.2534
57 | 2648440.9858 | 1178646.2125 | 2648445.5579 | 1178651.4967 | 2648454.0387 | 1178656.7181
58 | 2648540.6145 | 1178625.1813 | 2648540.6088 | 1178625.1825
59 | 2648411.0677 | 1178671.8835 | 2648419.986 | 1178672.2905 | 2648429.3007 | 1178670.2534 | 2648429.3007 | 1178670.2534
60 | 2648462.7236 | 1178662.9239 | 2648455.9506 | 1178657.8952 | 2648454.0387 | 1178656.7181
61 | 2648395.8519 | 1178671.1892 | 2648399.1165 | 1178671.3381
62 | 2648395.8519 | 1178671.1892 | 2648386.8393 | 1178670.7779 | 2648379.8614 | 1178670.9819
63 | 2648399.1165 | 1178671.3381 | 2648409.021 | 1178671.7901
64 | 2648361.365 | 1178668.7818 | 2648371.3411 | 1178671.231 | 2648379.8614 | 1178670.9819
65 | 2648409.021 | 1178671.7901 | 2648411.0677 | 1178671.8835
66 | 2648361.365 | 1178668.7818 | 2648358.9807 | 1178668.1964 | 2648338.8949 | 1178656.4663
67 | 2648476.3566 | 1178676.9591 | 2648473.8134 | 1178671.1577 | 2648462.7236 | 1178662.9239
68 | 2648562.5457 | 1178620.7165 | 2648540.6145 | 1178625.1813
69 | 2648562.5457 | 1178620.7165 | 2648583.0383 | 1178616.5446 | 2648604.4335 | 1178615.3394 | 2648605.6121 | 1178615.3251
70 | 2648605.6121 | 1178615.3251 | 2648612.469 | 1178615.2422
71 | 2648644.1679 | 1178614.8587 | 2648612.469 | 1178615.2422

## bus_geodata
| x | y | coords
0 | 2648449.869 | 1178499.5871
1 | 2648450.1451 | 1178498.509
2 | 2648444.7532 | 1178526.4288
3 | 2648452.8995 | 1178473.6125
4 | 2648443.3614 | 1178544.8058
5 | 2648458.0726 | 1178453.3428
6 | 2648438.7098 | 1178555.7856
7 | 2648464.3176 | 1178438.3774
8 | 2648427.8313 | 1178578.7588
9 | 2648497.3404 | 1178422.0978
10 | 2648478.0785 | 1178450.3001
11 | 2648444.5957 | 1178385.5785
12 | 2648481.6453 | 1178454.9605
13 | 2648426.0704 | 1178375.2203
14 | 2648362.0361 | 1178331.4985
15 | 2648479.036 | 1178471.1473
16 | 2648419.6203 | 1178544.3739
17 | 2648425.9455 | 1178600.3552
18 | 2648411.9546 | 1178540.2818
19 | 2648411.9814 | 1178524.4042
20 | 2648438.7213 | 1178608.7406
21 | 2648403.0282 | 1178597.8855
22 | 2648387.6303 | 1178527.2968
23 | 2648402.2387 | 1178501.3562
24 | 2648451.4441 | 1178608.4159
25 | 2648440.8497 | 1178639.9471
26 | 2648354.692 | 1178572.1252
27 | 2648333.1509 | 1178560.6475
28 | 2648366.124 | 1178578.2165
29 | 2648293.8406 | 1178543.738
30 | 2648374.55 | 1178582.7693
31 | 2648357.9412 | 1178594.1508
32 | 2648298.5114 | 1178575.4476
33 | 2648351.1614 | 1178600.3523
34 | 2648300.2692 | 1178576.6191
35 | 2648343.8142 | 1178613.8093
36 | 2648303.5443 | 1178578.8017
37 | 2648350.4233 | 1178331.6901
38 | 2648385.0466 | 1178525.9175
39 | 2648347.966 | 1178506.376
40 | 2648343.0064 | 1178503.8762
41 | 2648356.461 | 1178510.6576
42 | 2648367.9506 | 1178516.7911
43 | 2648368.3323 | 1178516.9949
44 | 2648342.9965 | 1178615.307
45 | 2648330.4351 | 1178636.0915
46 | 2648324.4485 | 1178648.0296
47 | 2648471.7823 | 1178604.0103
48 | 2648440.8787 | 1178641.2829
49 | 2648472.0179 | 1178627.4468
50 | 2648479.1667 | 1178633.6584
51 | 2648515.0964 | 1178630.3764
52 | 2648461.1247 | 1178639.5907
53 | 2648517.9367 | 1178629.7981
54 | 2648440.9858 | 1178646.2125
55 | 2648485.3709 | 1178601.4911
56 | 2648540.6088 | 1178625.1825
57 | 2648429.3007 | 1178670.2534
58 | 2648454.0387 | 1178656.7181
59 | 2648395.8519 | 1178671.1892
60 | 2648399.1165 | 1178671.3381
61 | 2648379.8614 | 1178670.9819
62 | 2648409.021 | 1178671.7901
63 | 2648361.365 | 1178668.7818
64 | 2648411.0677 | 1178671.8835
65 | 2648338.8949 | 1178656.4663
66 | 2648462.7236 | 1178662.9239
67 | 2648476.3566 | 1178676.9591
68 | 2648540.6145 | 1178625.1813
69 | 2648562.5457 | 1178620.7165
70 | 2648605.6121 | 1178615.3251
71 | 2648612.469 | 1178615.2422
72 | 2648644.1679 | 1178614.8587
73 | 2648425.9455 | 1178600.3552

## line_std_types
| c_nf_per_km | r_ohm_per_km | x_ohm_per_km | max_i_ka | type | q_mm2 | alpha | voltage_rating
NAYY 4x50 SE | 210 | 0.642 | 0.083 | 0.142 | cs | 50 | 0.00403 | LV
NAYY 4x120 SE | 264 | 0.225 | 0.08 | 0.242 | cs | 120 | 0.00403 | LV
NAYY 4x150 SE | 261 | 0.208 | 0.08 | 0.27 | cs | 150 | 0.00403 | LV
NA2XS2Y 1x95 RM/25 12/20 kV | 216 | 0.313 | 0.132 | 0.252 | cs | 95 | 0.00403 | MV
NA2XS2Y 1x185 RM/25 12/20 kV | 273 | 0.161 | 0.117 | 0.362 | cs | 185 | 0.00403 | MV
NA2XS2Y 1x240 RM/25 12/20 kV | 304 | 0.122 | 0.112 | 0.421 | cs | 240 | 0.00403 | MV
NA2XS2Y 1x95 RM/25 6/10 kV | 315 | 0.313 | 0.123 | 0.249 | cs | 95 | 0.00403 | MV
NA2XS2Y 1x185 RM/25 6/10 kV | 406 | 0.161 | 0.11 | 0.358 | cs | 185 | 0.00403 | MV
NA2XS2Y 1x240 RM/25 6/10 kV | 456 | 0.122 | 0.105 | 0.416 | cs | 240 | 0.00403 | MV
NA2XS2Y 1x150 RM/25 12/20 kV | 250 | 0.206 | 0.116 | 0.319 | cs | 150 | 0.00403 | MV
NA2XS2Y 1x120 RM/25 12/20 kV | 230 | 0.253 | 0.119 | 0.283 | cs | 120 | 0.00403 | MV
NA2XS2Y 1x70 RM/25 12/20 kV | 190 | 0.443 | 0.132 | 0.22 | cs | 70 | 0.00403 | MV
NA2XS2Y 1x150 RM/25 6/10 kV | 360 | 0.206 | 0.11 | 0.315 | cs | 150 | 0.00403 | MV
NA2XS2Y 1x120 RM/25 6/10 kV | 340 | 0.253 | 0.113 | 0.28 | cs | 120 | 0.00403 | MV
NA2XS2Y 1x70 RM/25 6/10 kV | 280 | 0.443 | 0.123 | 0.217 | cs | 70 | 0.00403 | MV
N2XS(FL)2Y 1x120 RM/35 64/110 kV | 112 | 0.153 | 0.166 | 0.366 | cs | 120 | 0.00393 | HV
N2XS(FL)2Y 1x185 RM/35 64/110 kV | 125 | 0.099 | 0.156 | 0.457 | cs | 185 | 0.00393 | HV
N2XS(FL)2Y 1x240 RM/35 64/110 kV | 135 | 0.075 | 0.149 | 0.526 | cs | 240 | 0.00393 | HV
N2XS(FL)2Y 1x300 RM/35 64/110 kV | 144 | 0.06 | 0.144 | 0.588 | cs | 300 | 0.00393 | HV
15-AL1/3-ST1A 0.4 | 11 | 1.8769 | 0.35 | 0.105 | ol | 16 | 0.00403 | LV
24-AL1/4-ST1A 0.4 | 11.25 | 1.2012 | 0.335 | 0.14 | ol | 24 | 0.00403 | LV
48-AL1/8-ST1A 0.4 | 12.2 | 0.5939 | 0.3 | 0.21 | ol | 48 | 0.00403 | LV
94-AL1/15-ST1A 0.4 | 13.2 | 0.306 | 0.29 | 0.35 | ol | 94 | 0.00403 | LV
34-AL1/6-ST1A 10.0 | 9.7 | 0.8342 | 0.36 | 0.17 | ol | 34 | 0.00403 | MV
48-AL1/8-ST1A 10.0 | 10.1 | 0.5939 | 0.35 | 0.21 | ol | 48 | 0.00403 | MV
70-AL1/11-ST1A 10.0 | 10.4 | 0.4132 | 0.339 | 0.29 | ol | 70 | 0.00403 | MV
94-AL1/15-ST1A 10.0 | 10.75 | 0.306 | 0.33 | 0.35 | ol | 94 | 0.00403 | MV
122-AL1/20-ST1A 10.0 | 11.1 | 0.2376 | 0.323 | 0.41 | ol | 122 | 0.00403 | MV
149-AL1/24-ST1A 10.0 | 11.25 | 0.194 | 0.315 | 0.47 | ol | 149 | 0.00403 | MV
34-AL1/6-ST1A 20.0 | 9.15 | 0.8342 | 0.382 | 0.17 | ol | 34 | 0.00403 | MV
48-AL1/8-ST1A 20.0 | 9.5 | 0.5939 | 0.372 | 0.21 | ol | 48 | 0.00403 | MV
70-AL1/11-ST1A 20.0 | 9.7 | 0.4132 | 0.36 | 0.29 | ol | 70 | 0.00403 | MV
94-AL1/15-ST1A 20.0 | 10 | 0.306 | 0.35 | 0.35 | ol | 94 | 0.00403 | MV
122-AL1/20-ST1A 20.0 | 10.3 | 0.2376 | 0.344 | 0.41 | ol | 122 | 0.00403 | MV
149-AL1/24-ST1A 20.0 | 10.5 | 0.194 | 0.337 | 0.47 | ol | 149 | 0.00403 | MV
184-AL1/30-ST1A 20.0 | 10.75 | 0.1571 | 0.33 | 0.535 | ol | 184 | 0.00403 | MV
243-AL1/39-ST1A 20.0 | 11 | 0.1188 | 0.32 | 0.645 | ol | 243 | 0.00403 | MV
48-AL1/8-ST1A 110.0 | 8 | 0.5939 | 0.46 | 0.21 | ol | 48 | 0.00403 | HV
70-AL1/11-ST1A 110.0 | 8.4 | 0.4132 | 0.45 | 0.29 | ol | 70 | 0.00403 | HV
94-AL1/15-ST1A 110.0 | 8.65 | 0.306 | 0.44 | 0.35 | ol | 94 | 0.00403 | HV
122-AL1/20-ST1A 110.0 | 8.5 | 0.2376 | 0.43 | 0.41 | ol | 122 | 0.00403 | HV
149-AL1/24-ST1A 110.0 | 8.75 | 0.194 | 0.41 | 0.47 | ol | 149 | 0.00403 | HV
184-AL1/30-ST1A 110.0 | 8.8 | 0.1571 | 0.4 | 0.535 | ol | 184 | 0.00403 | HV
243-AL1/39-ST1A 110.0 | 9 | 0.1188 | 0.39 | 0.645 | ol | 243 | 0.00403 | HV
305-AL1/39-ST1A 110.0 | 9.2 | 0.0949 | 0.38 | 0.74 | ol | 305 | 0.00403 | HV
490-AL1/64-ST1A 110.0 | 9.75 | 0.059 | 0.37 | 0.96 | ol | 490 | 0.00403 | HV
679-AL1/86-ST1A 110.0 | 9.95 | 0.042 | 0.36 | 1.15 | ol | 679 | 0.00403 | HV
490-AL1/64-ST1A 220.0 | 10 | 0.059 | 0.285 | 0.96 | ol | 490 | 0.00403 | HV
679-AL1/86-ST1A 220.0 | 11.7 | 0.042 | 0.275 | 1.15 | ol | 679 | 0.00403 | HV
490-AL1/64-ST1A 380.0 | 11 | 0.059 | 0.253 | 0.96 | ol | 490 | 0.00403 | HV
679-AL1/86-ST1A 380.0 | 14.6 | 0.042 | 0.25 | 1.15 | ol | 679 | 0.00403 | HV

## trafo_std_types
| i0_percent | pfe_kw | vkr_percent | sn_mva | vn_lv_kv | vn_hv_kv | vk_percent | shift_degree | vector_group | tap_side | tap_neutral | tap_min | tap_max | tap_step_degree | tap_step_percent | tap_phase_shifter
160 MVA 380/110 kV | 0.06 | 60 | 0.25 | 160 | 110 | 380 | 12.2 | 0 | Yy0 | hv | 0 | -9 | 9 | 0 | 1.5 | FALSE
100 MVA 220/110 kV | 0.06 | 55 | 0.26 | 100 | 110 | 220 | 12 | 0 | Yy0 | hv | 0 | -9 | 9 | 0 | 1.5 | FALSE
63 MVA 110/20 kV | 0.04 | 22 | 0.32 | 63 | 20 | 110 | 18 | 150 | YNd5 | hv | 0 | -9 | 9 | 0 | 1.5 | FALSE
40 MVA 110/20 kV | 0.05 | 18 | 0.34 | 40 | 20 | 110 | 16.2 | 150 | YNd5 | hv | 0 | -9 | 9 | 0 | 1.5 | FALSE
25 MVA 110/20 kV | 0.07 | 14 | 0.41 | 25 | 20 | 110 | 12 | 150 | YNd5 | hv | 0 | -9 | 9 | 0 | 1.5 | FALSE
63 MVA 110/10 kV | 0.04 | 22 | 0.32 | 63 | 10 | 110 | 18 | 150 | YNd5 | hv | 0 | -9 | 9 | 0 | 1.5 | FALSE
40 MVA 110/10 kV | 0.05 | 18 | 0.34 | 40 | 10 | 110 | 16.2 | 150 | YNd5 | hv | 0 | -9 | 9 | 0 | 1.5 | FALSE
25 MVA 110/10 kV | 0.07 | 14 | 0.41 | 25 | 10 | 110 | 12 | 150 | YNd5 | hv | 0 | -9 | 9 | 0 | 1.5 | FALSE
0.25 MVA 20/0.4 kV | 0.32 | 0.8 | 1.44 | 0.25 | 0.4 | 20 | 6 | 150 | Yzn5 | hv | 0 | -2 | 2 | 0 | 2.5 | FALSE
0.4 MVA 20/0.4 kV | 0.3375 | 1.35 | 1.425 | 0.4 | 0.4 | 20 | 6 | 150 | Dyn5 | hv | 0 | -2 | 2 | 0 | 2.5 | FALSE
0.63 MVA 20/0.4 kV | 0.2619 | 1.65 | 1.206 | 0.63 | 0.4 | 20 | 6 | 150 | Dyn5 | hv | 0 | -2 | 2 | 0 | 2.5 | FALSE
0.25 MVA 10/0.4 kV | 0.24 | 0.6 | 1.2 | 0.25 | 0.4 | 10 | 4 | 150 | Dyn5 | hv | 0 | -2 | 2 | 0 | 2.5 | FALSE
0.4 MVA 10/0.4 kV | 0.2375 | 0.95 | 1.325 | 0.4 | 0.4 | 10 | 4 | 150 | Dyn5 | hv | 0 | -2 | 2 | 0 | 2.5 | FALSE
0.63 MVA 10/0.4 kV | 0.1873 | 1.18 | 1.0794 | 0.63 | 0.4 | 10 | 4 | 150 | Dyn5 | hv | 0 | -2 | 2 | 0 | 2.5 | FALSE

## trafo3w_std_types
| sn_hv_mva | sn_mv_mva | sn_lv_mva | vn_hv_kv | vn_mv_kv | vn_lv_kv | vk_hv_percent | vk_mv_percent | vk_lv_percent | vkr_hv_percent | vkr_mv_percent | vkr_lv_percent | pfe_kw | i0_percent | shift_mv_degree | shift_lv_degree | vector_group | tap_side | tap_neutral | tap_min | tap_max | tap_step_percent
63/25/38 MVA 110/20/10 kV | 63 | 25 | 38 | 110 | 20 | 10 | 10.4 | 10.4 | 10.4 | 0.28 | 0.32 | 0.35 | 35 | 0.89 | 0 | 0 | YN0yn0yn0 | hv | 0 | -10 | 10 | 1.2
63/25/38 MVA 110/10/10 kV | 63 | 25 | 38 | 110 | 10 | 10 | 10.4 | 10.4 | 10.4 | 0.28 | 0.32 | 0.35 | 35 | 0.89 | 0 | 0 | YN0yn0yn0 | hv | 0 | -10 | 10 | 1.2

## fuse_std_types
| fuse_type | i_rated_a | t_avg | t_min | t_total | x_avg | x_min | x_total
HV 100A | HV 100A | 100 | 0 | [10.0, 3.64, 0.854, 0.281, 0.1, 0.0531, 0.022, 0.01] | [10.0, 4.267, 1.21, 0.403, 0.1, 0.058, 0.022, 0.01] | 0 | [300.0, 350.0, 450.0, 550.0, 700.0, 850.0, 1200.0, 1752.0] | [600.0, 700.0, 900.0, 1150.0, 1665.0, 2000.0, 3000.0, 4313.0]
HV 10A | HV 10A | 10 | 0 | [10.0, 1675.0, 0.344, 0.156, 0.1, 0.0417, 0.0171, 0.01] | [10.0, 1.3, 0.3, 0.155, 0.1, 0.0555, 0.023, 0.01] | 0 | [30.0, 32.0, 35.0, 37.0, 39.0, 50.0, 70.0, 88.0] | [60.0, 70.0, 80.0, 87.0, 94.0, 110.0, 150.0, 216.0]
HV 125A | HV 125A | 125 | 0 | [10.0, 1.82, 0.344, 0.1, 0.0467, 0.0269, 0.01] | [10.0, 2.478, 0.426, 0.1, 0.0427, 0.0211, 0.01] | 0 | [375.0, 500.0, 700.0, 925.0, 1200.0, 1500.0, 2341.0] | [750.0, 1000.0, 1500.0, 2200.0, 3000.0, 4000.0, 5765.0]
HV 160A | HV 160A | 160 | 0 | [10.0, 4.15, 1.03, 0.198, 0.1, 0.051, 0.0172, 0.01] | [10.0, 2.3, 0.734, 0.274, 0.1, 0.046, 0.0177, 0.01] | 0 | [480.0, 550.0, 700.0, 1000.0, 1260.0, 1600.0, 2500.0, 3227.0] | [960.0, 1300.0, 1700.0, 2200.0, 2996.0, 4000.0, 6000.0, 7946.0]
HV 16A | HV 16A | 16 | 0 | [10.0, 0.352, 0.164, 0.1, 0.0649, 0.0342, 0.01] | [10.0, 2.34, 0.722, 0.181, 0.1, 0.055, 0.0296, 0.01] | 0 | [48.0, 60.0, 65.0, 71.0, 80.0, 100.0, 162.0] | [96.0, 110.0, 125.0, 150.0, 168.0, 200.0, 250.0, 398.0]
HV 200A | HV 200A | 200 | 0 | [10.0, 4.267, 1.21, 0.403, 0.1, 0.058, 0.022, 0.01] | [10.0, 3.73, 1.654, 0.328, 0.1, 0.0531, 0.019, 0.01] | 0 | [600.0, 700.0, 900.0, 1150.0, 1665.0, 2000.0, 3000.0, 4313.0] | [1200.0, 1500.0, 1800.0, 2700.0, 3960.0, 5000.0, 7500.0, 10620.0]
HV 20A | HV 20A | 20 | 0 | [10.0, 1.3, 0.3, 0.155, 0.1, 0.0555, 0.023, 0.01] | [10.0, 1.3, 0.161, 0.1, 0.0611, 0.0399, 0.0141, 0.01] | 0 | [60.0, 70.0, 80.0, 87.0, 94.0, 110.0, 150.0, 216.0] | [120.0, 150.0, 200.0, 223.0, 260.0, 300.0, 450.0, 532.0]
HV 25A | HV 25A | 25 | 0 | [10.0, 2.512, 0.833, 0.299, 0.1, 0.0372, 0.0223, 0.01] | [10.0, 3.125, 0.597, 0.198, 0.1, 0.0378, 0.022, 0.01] | 0 | [75.0, 82.0, 90.0, 100.0, 124.0, 170.0, 200.0, 289.0] | [150.0, 170.0, 210.0, 250.0, 294.0, 400.0, 500.0, 711.0]
HV 31.5A | HV 31.5A | 31.5 | 0 | [10.0, 2.34, 0.722, 0.181, 0.1, 0.055, 0.0296, 0.01] | [10.0, 2.84, 0.368, 0.164, 0.1, 0.0621, 0.0378, 0.0195, 0.01] | 0 | [95.0, 110.0, 125.0, 150.0, 165.0, 200.0, 250.0, 390.0] | [189.0, 220.0, 300.0, 350.0, 393.0, 450.0, 530.0, 700.0, 960.0]
HV 40A | HV 40A | 40 | 0 | [10.0, 1.3, 0.161, 0.1, 0.0611, 0.0399, 0.0141, 0.01] | [10.0, 2.05, 0.369, 0.198, 0.1, 0.051, 0.0298, 0.01] | 0 | [120.0, 150.0, 200.0, 223.0, 260.0, 300.0, 450.0, 532.0] | [240.0, 300.0, 400.0, 450.0, 530.0, 650.0, 800.0, 1311.0]
HV 50A | HV 50A | 50 | 0 | [10.0, 3.215, 0.597, 0.198, 0.1, 0.0378, 0.022, 0.01] | [10.0, 3.64, 0.854, 0.281, 0.1, 0.0531, 0.022, 0.01] | 0 | [150.0, 170.0, 210.0, 250.0, 294.0, 400.0, 500.0, 711.0] | [300.0, 350.0, 450.0, 550.0, 700.0, 850.0, 1200.0, 1752.0]
HV 6.3A | HV 6.3A | 6.3 | 0 | [10.0, 1.39, 0.344, 0.168, 0.1, 0.056, 0.0263, 0.01] | [10.0, 1.711, 0.516, 0.198, 0.1, 0.0634, 0.0303, 0.01] | 0 | [19.0, 19.5, 20.4, 20.8, 22.0, 25.0, 32.0, 48.0] | [38.0, 40.0, 43.0, 48.0, 53.0, 60.0, 75.0, 118.0]
HV 63A | HV 63A | 63 | 0 | [10.0, 2.84, 0.368, 0.164, 0.1, 0.0621, 0.0378, 0.0195, 0.01] | [10.0, 1.82, 0.344, 0.1, 0.0467, 0.0269, 0.01] | 0 | [189.0, 220.0, 300.0, 350.0, 393.0, 450.0, 530.0, 700.0, 961.0] | [378.0, 500.0, 700.0, 934.0, 1200.0, 1500.0, 2366.0]
HV 80A | HV 80A | 80 | 0 | [10.0, 2.05, 0.369, 0.198, 0.1, 0.051, 0.0298, 0.01] | [10.0, 4.15, 1.03, 0.198, 0.1, 0.051, 0.0172, 0.01] | 0 | [240.0, 300.0, 400.0, 450.0, 530.0, 650.0, 800.0, 1311.0] | [480.0, 550.0, 700.0, 1000.0, 1260.0, 1600.0, 2500.0, 3227.0]
Siemens NH-1-100 | Siemens NH-1-100 | 100 | [5400.0, 2000.0, 400.0, 20.0, 1.0, 0.2, 0.012, 0.004] | 0 | 0 | [150.0, 190.0, 250.0, 430.0, 900.0, 1250.0, 2700.0, 3600.0] | 0 | 0
Siemens NH-1-125 | Siemens NH-1-125 | 125 | [4800.0, 120.0, 7.0, 0.1, 0.004] | 0 | 0 | [180.0, 400.0, 740.0, 2000.0, 4250.0] | 0 | 0
Siemens NH-1-16 | Siemens NH-1-16 | 16 | [4000.0, 400.0, 2.0, 0.1, 0.04, 0.01] | 0 | 0 | [26.0, 35.0, 75.0, 150.0, 200.0, 300.0] | 0 | 0
Siemens NH-1-160 | Siemens NH-1-160 | 160 | [4800.0, 120.0, 7.0, 0.1, 0.004] | 0 | 0 | [210.0, 500.0, 900.0, 2300.0, 5000.0] | 0 | 0
Siemens NH-1-25 | Siemens NH-1-25 | 25 | [4000.0, 1000.0, 10.0, 0.2, 0.02, 0.01] | 0 | 0 | [40.0, 50.0, 100.0, 210.0, 400.0, 500.0] | 0 | 0
Siemens NH-1-50 | Siemens NH-1-50 | 50 | [4000.0, 40.0, 4.0, 1.0, 0.02, 0.01] | 0 | 0 | [86.0, 200.0, 300.0, 400.0, 1000.0, 1280.0] | 0 | 0
Siemens NH-1-63 | Siemens NH-1-63 | 63 | [4000.0, 100.0, 10.0, 2.0, 0.04, 0.01] | 0 | 0 | [100.0, 200.0, 300.0, 400.0, 1000.0, 1500.0] | 0 | 0
Siemens NH-1-80 | Siemens NH-1-80 | 80 | [4800.0, 120.0, 7.0, 0.1, 0.01] | 0 | 0 | [150.58, 250.0, 450.0, 1150.0, 2470.0] | 0 | 0
Siemens NH-2-1000 | Siemens NH-2-1000 | 1000 | [4800.0, 120.0, 7.0, 0.1, 0.004] | 0 | 0 | [1900.0, 3500.0, 8400.0, 24000.0, 52000.0] | 0 | 0
Siemens NH-2-200 | Siemens NH-2-200 | 200 | [4800.0, 120.0, 7.0, 0.1, 0.004] | 0 | 0 | [280.0, 650.0, 1200.0, 3000.0, 7000.0] | 0 | 0
Siemens NH-2-224 | Siemens NH-2-224 | 224 | [4800.0, 120.0, 7.0, 0.2, 0.04, 0.004] | 0 | 0 | [400.0, 750.0, 1453.0, 3025.0, 4315.0, 7600.0] | 0 | 0
Siemens NH-2-250 | Siemens NH-2-250 | 250 | [4800.0, 120.0, 7.0, 0.1, 0.004] | 0 | 0 | [450.0, 800.0, 1650.0, 4000.0, 8500.0] | 0 | 0
Siemens NH-2-315 | Siemens NH-2-315 | 315 | [4800.0, 120.0, 7.0, 0.1, 0.004] | 0 | 0 | [550.0, 920.0, 1900.0, 5000.0, 11000.0] | 0 | 0
Siemens NH-2-355 | Siemens NH-2-355 | 355 | [4800.0, 120.0, 6.0, 0.1, 0.004] | 0 | 0 | [650.0, 1116.27, 2350.0, 5840.0, 12790.0] | 0 | 0
Siemens NH-2-400 | Siemens NH-2-400 | 400 | [4800.0, 120.0, 7.0, 0.1, 0.004] | 0 | 0 | [720.0, 1350.0, 2800.0, 6500.0, 15000.0] | 0 | 0
Siemens NH-2-425 | Siemens NH-2-425 | 425 | [4800.0, 120.0, 7.0, 0.1, 0.004] | 0 | 0 | [850.0, 1500.0, 3050.0, 7500.0, 16500.0] | 0 | 0
Siemens NH-2-630 | Siemens NH-2-630 | 630 | [4800.0, 120.0, 7.0, 0.1, 0.004] | 0 | 0 | [1200.0, 2000.0, 4800.0, 12000.0, 26000.0] | 0 | 0

## dtypes
| element | column | dtype
0 | bus | name | object
1 | bus | vn_kv | float64
2 | bus | type | object
3 | bus | zone | object
4 | bus | in_service | bool
5 | load | name | object
6 | load | bus | uint32
7 | load | p_mw | float64
8 | load | q_mvar | float64
9 | load | const_z_percent | float64
10 | load | const_i_percent | float64
11 | load | sn_mva | float64
12 | load | scaling | float64
13 | load | in_service | bool
14 | load | type | object
15 | ext_grid | name | object
16 | ext_grid | bus | uint32
17 | ext_grid | vm_pu | float64
18 | ext_grid | va_degree | float64
19 | ext_grid | slack_weight | float64
20 | ext_grid | in_service | bool
21 | line | name | object
22 | line | std_type | object
23 | line | from_bus | uint32
24 | line | to_bus | uint32
25 | line | length_km | float64
26 | line | r_ohm_per_km | float64
27 | line | x_ohm_per_km | float64
28 | line | c_nf_per_km | float64
29 | line | g_us_per_km | float64
30 | line | max_i_ka | float64
31 | line | df | float64
32 | line | parallel | uint32
33 | line | type | object
34 | line | in_service | bool
35 | trafo | name | object
36 | trafo | std_type | object
37 | trafo | hv_bus | uint32
38 | trafo | lv_bus | uint32
39 | trafo | sn_mva | float64
40 | trafo | vn_hv_kv | float64
41 | trafo | vn_lv_kv | float64
42 | trafo | vk_percent | float64
43 | trafo | vkr_percent | float64
44 | trafo | pfe_kw | float64
45 | trafo | i0_percent | float64
46 | trafo | shift_degree | float64
47 | trafo | tap_side | object
48 | trafo | tap_neutral | int32
49 | trafo | tap_min | int32
50 | trafo | tap_max | int32
51 | trafo | tap_step_percent | float64
52 | trafo | tap_step_degree | float64
53 | trafo | tap_pos | int32
54 | trafo | tap_phase_shifter | bool
55 | trafo | parallel | uint32
56 | trafo | df | float64
57 | trafo | in_service | bool
58 | line_geodata | coords | object
59 | bus_geodata | x | float64
60 | bus_geodata | y | float64
61 | bus_geodata | coords | object

## parameters
| version | format_version | converged | OPF_converged | name | f_hz | sn_mva
0 | 2.14.6 | 2.14.0 | FALSE | FALSE |  | 50 | 1