## bus
| name | vn_kv | type | zone | in_service
0 | bus_LV_584-10_0_4_node_0 | 0.4 | n |  | TRUE
1 | bus_LV_584-10_0_4_node_1 | 0.4 | n |  | TRUE
2 | bus_LV_584-10_0_4_node_2 | 0.4 | n |  | TRUE
3 | bus_LV_584-10_0_4_node_3 | 0.4 | n |  | TRUE
4 | bus_LV_584-10_0_4_node_4 | 0.4 | n |  | TRUE
5 | bus_LV_584-10_0_4_node_5 | 0.4 | n |  | TRUE
6 | bus_LV_584-10_0_4_node_7 | 0.4 | n |  | TRUE
7 | bus_LV_584-10_0_4_node_10 | 0.4 | n |  | TRUE
8 | bus_LV_584-10_0_4_node_32 | 0.4 | n |  | TRUE
9 | bus_LV_584-10_0_4_node_30 | 0.4 | n |  | TRUE
10 | bus_LV_584-10_0_4_node_12 | 0.4 | n |  | TRUE
11 | bus_LV_584-10_0_4_node_8 | 0.4 | n |  | TRUE
12 | bus_LV_584-10_0_4_node_28 | 0.4 | n |  | TRUE
13 | bus_LV_584-10_0_4_node_24 | 0.4 | n |  | TRUE
14 | bus_LV_584-10_0_4_node_9 | 0.4 | n |  | TRUE
15 | bus_LV_584-10_0_4_node_11 | 0.4 | n |  | TRUE
16 | bus_LV_584-10_0_4_node_13 | 0.4 | n |  | TRUE
17 | bus_LV_584-10_0_4_node_14 | 0.4 | n |  | TRUE
18 | bus_LV_584-10_0_4_node_15 | 0.4 | n |  | TRUE
19 | bus_LV_584-10_0_4_node_16 | 0.4 | n |  | TRUE
20 | bus_LV_584-10_0_4_node_40 | 0.4 | n |  | TRUE
21 | bus_LV_584-10_0_4_node_18 | 0.4 | n |  | TRUE
22 | bus_LV_584-10_0_4_node_17 | 0.4 | n |  | TRUE
23 | bus_LV_584-10_0_4_node_19 | 0.4 | n |  | TRUE
24 | bus_LV_584-10_0_4_node_20 | 0.4 | n |  | TRUE
25 | bus_LV_584-10_0_4_node_21 | 0.4 | n |  | TRUE
26 | bus_LV_584-10_0_4_node_22 | 0.4 | n |  | TRUE
27 | bus_LV_584-10_0_4_node_23 | 0.4 | n |  | TRUE
28 | bus_LV_584-10_0_4_node_27 | 0.4 | n |  | TRUE
29 | bus_LV_584-10_0_4_node_29 | 0.4 | n |  | TRUE
30 | bus_LV_584-10_0_4_node_26 | 0.4 | n |  | TRUE
31 | bus_LV_584-10_0_4_node_37 | 0.4 | n |  | TRUE
32 | bus_LV_584-10_0_4_node_25 | 0.4 | n |  | TRUE
33 | bus_LV_584-10_0_4_node_35 | 0.4 | n |  | TRUE
34 | bus_LV_584-10_0_4_node_36 | 0.4 | n |  | TRUE
35 | bus_LV_584-10_0_4_node_38 | 0.4 | n |  | TRUE
36 | bus_LV_584-10_0_4_node_39 | 0.4 | n |  | TRUE
37 | bus_MV_195_1_node_113 | 20 | n |  | TRUE

## load
| name | bus | p_mw | q_mvar | const_z_percent | const_i_percent | sn_mva | scaling | in_service | type
0 | LV_584-10_0_4_load_0 | 0 | 0.010133 | 0.0025396 | 0 | 0 |  | 1 | TRUE | wye
1 | LV_584-10_0_4_load_1 | 1 | 0.0035141 | 0.00088072 | 0 | 0 |  | 1 | TRUE | wye
2 | LV_584-10_0_4_load_2 | 2 | 0.010147 | 0.0025431 | 0 | 0 |  | 1 | TRUE | wye
3 | LV_584-10_0_4_load_4 | 4 | 0.010152 | 0.0025442 | 0 | 0 |  | 1 | TRUE | wye
4 | LV_584-10_0_4_load_32 | 8 | 0.064115 | 0.016069 | 0 | 0 |  | 1 | TRUE | wye
5 | LV_584-10_0_4_load_30 | 9 | 0.013761 | 0.0034488 | 0 | 0 |  | 1 | TRUE | wye
6 | LV_584-10_0_4_load_12 | 10 | 0.0040301 | 0.00101 | 0 | 0 |  | 1 | TRUE | wye
7 | LV_584-10_0_4_load_8 | 11 | 0.0093482 | 0.0023429 | 0 | 0 |  | 1 | TRUE | wye
8 | LV_584-10_0_4_load_28 | 12 | 0.0031394 | 0.00078681 | 0 | 0 |  | 1 | TRUE | wye
9 | LV_584-10_0_4_load_9 | 14 | 0.0067053 | 0.0016805 | 0 | 0 |  | 1 | TRUE | wye
10 | LV_584-10_0_4_load_11 | 15 | 0.0067259 | 0.0016857 | 0 | 0 |  | 1 | TRUE | wye
11 | LV_584-10_0_4_load_14 | 17 | 0.0058848 | 0.0014749 | 0 | 0 |  | 1 | TRUE | wye
12 | LV_584-10_0_4_load_40 | 20 | 0.00908 | 0.0022757 | 0 | 0 |  | 1 | TRUE | wye
13 | LV_584-10_0_4_load_18 | 21 | 0.003326 | 0.00083357 | 0 | 0 |  | 1 | TRUE | wye
14 | LV_584-10_0_4_load_17 | 22 | 0.0034136 | 0.00085552 | 0 | 0 |  | 1 | TRUE | wye
15 | LV_584-10_0_4_load_19 | 23 | 0.0016976 | 0.00042546 | 0 | 0 |  | 1 | TRUE | wye
16 | LV_584-10_0_4_load_20 | 24 | 0.00096465 | 0.00024176 | 0 | 0 |  | 1 | TRUE | wye
17 | LV_584-10_0_4_load_21 | 25 | 0.0030651 | 0.00076819 | 0 | 0 |  | 1 | TRUE | wye
18 | LV_584-10_0_4_load_23 | 27 | 0.0012445 | 0.00031189 | 0 | 0 |  | 1 | TRUE | wye
19 | LV_584-10_0_4_load_27 | 28 | 0.0044783 | 0.0011224 | 0 | 0 |  | 1 | TRUE | wye
20 | LV_584-10_0_4_load_26 | 30 | 0.0014009 | 0.00035109 | 0 | 0 |  | 1 | TRUE | wye
21 | LV_584-10_0_4_load_37 | 31 | 0.00087471 | 0.00021922 | 0 | 0 |  | 1 | TRUE | wye
22 | LV_584-10_0_4_load_25 | 32 | 0.0010056 | 0.00025204 | 0 | 0 |  | 1 | TRUE | wye
23 | LV_584-10_0_4_load_35 | 33 | 0.00061256 | 0.00015352 | 0 | 0 |  | 1 | TRUE | wye
24 | LV_584-10_0_4_load_36 | 34 | 0.002421 | 0.00060675 | 0 | 0 |  | 1 | TRUE | wye
25 | LV_584-10_0_4_load_38 | 35 | 0.0025877 | 0.00064854 | 0 | 0 |  | 1 | TRUE | wye
26 | LV_584-10_0_4_load_39 | 36 | 0.0015123 | 0.00037901 | 0 | 0 |  | 1 | TRUE | wye

## ext_grid
| name | bus | vm_pu | va_degree | slack_weight | in_service
0 |  | 0 | 1 | 0 | 1 | TRUE

## line
| name | std_type | from_bus | to_bus | length_km | r_ohm_per_km | x_ohm_per_km | c_nf_per_km | g_us_per_km | max_i_ka | df | parallel | type | in_service
0 | LV_584-10_0_4_line_0 | NAYY 4x150 SE | 0 | 1 | 0.09595 | 0.208 | 0.08 | 261 | 0 | 0.27 | 1 | 2 | cs | TRUE
1 | LV_584-10_0_4_line_1 | NAYY 4x150 SE | 0 | 2 | 0.029295 | 0.208 | 0.08 | 261 | 0 | 0.27 | 1 | 2 | cs | TRUE
2 | LV_584-10_0_4_line_2 | NAYY 4x150 SE | 1 | 3 | 0.017323 | 0.208 | 0.08 | 261 | 0 | 0.27 | 1 | 1 | cs | TRUE
3 | LV_584-10_0_4_line_3 | NAYY 4x150 SE | 2 | 4 | 0.022586 | 0.208 | 0.08 | 261 | 0 | 0.27 | 1 | 2 | cs | TRUE
4 | LV_584-10_0_4_line_4 | NAYY 4x150 SE | 3 | 5 | 0.1199 | 0.208 | 0.08 | 261 | 0 | 0.27 | 1 | 1 | cs | TRUE
5 | LV_584-10_0_4_line_5 | NAYY 4x150 SE | 3 | 6 | 0.57516 | 0.208 | 0.08 | 261 | 0 | 0.27 | 1 | 1 | cs | TRUE
6 | LV_584-10_0_4_line_6 | NAYY 4x150 SE | 4 | 7 | 0.043004 | 0.208 | 0.08 | 261 | 0 | 0.27 | 1 | 2 | cs | TRUE
7 | LV_584-10_0_4_line_7 | NAYY 4x150 SE | 5 | 8 | 0.048059 | 0.208 | 0.08 | 261 | 0 | 0.27 | 1 | 1 | cs | TRUE
8 | LV_584-10_0_4_line_8 | NAYY 4x150 SE | 6 | 9 | 0.36316 | 0.208 | 0.08 | 261 | 0 | 0.27 | 1 | 1 | cs | TRUE
9 | LV_584-10_0_4_line_9 | NAYY 4x150 SE | 7 | 10 | 0.067931 | 0.208 | 0.08 | 261 | 0 | 0.27 | 1 | 1 | cs | TRUE
10 | LV_584-10_0_4_line_10 | NAYY 4x150 SE | 7 | 11 | 0.0046866 | 0.208 | 0.08 | 261 | 0 | 0.27 | 1 | 2 | cs | TRUE
11 | LV_584-10_0_4_line_11 | NAYY 4x150 SE | 11 | 14 | 0.023257 | 0.208 | 0.08 | 261 | 0 | 0.27 | 1 | 2 | cs | TRUE
12 | LV_584-10_0_4_line_12 | NAYY 4x150 SE | 12 | 13 | 0.0038766 | 0.208 | 0.08 | 261 | 0 | 0.27 | 1 | 1 | cs | TRUE
13 | LV_584-10_0_4_line_13 | NAYY 4x150 SE | 13 | 29 | 0.20994 | 0.208 | 0.08 | 261 | 0 | 0.27 | 1 | 1 | cs | TRUE
14 | LV_584-10_0_4_line_14 | NAYY 4x150 SE | 13 | 26 | 0.032368 | 0.208 | 0.08 | 261 | 0 | 0.27 | 1 | 1 | cs | TRUE
15 | LV_584-10_0_4_line_15 | NAYY 4x150 SE | 14 | 15 | 0.023336 | 0.208 | 0.08 | 261 | 0 | 0.27 | 1 | 2 | cs | TRUE
16 | LV_584-10_0_4_line_16 | NAYY 4x150 SE | 15 | 16 | 0.017853 | 0.208 | 0.08 | 261 | 0 | 0.27 | 1 | 2 | cs | TRUE
17 | LV_584-10_0_4_line_17 | NAYY 4x150 SE | 16 | 17 | 0.16102 | 0.208 | 0.08 | 261 | 0 | 0.27 | 1 | 1 | cs | TRUE
18 | LV_584-10_0_4_line_18 | NAYY 4x150 SE | 16 | 18 | 0.21042 | 0.208 | 0.08 | 261 | 0 | 0.27 | 1 | 2 | cs | TRUE
19 | LV_584-10_0_4_line_19 | NAYY 4x150 SE | 18 | 19 | 0.14826 | 0.208 | 0.08 | 261 | 0 | 0.27 | 1 | 2 | cs | TRUE
20 | LV_584-10_0_4_line_20 | NAYY 4x150 SE | 18 | 20 | 0.030476 | 0.208 | 0.08 | 261 | 0 | 0.27 | 1 | 1 | cs | TRUE
21 | LV_584-10_0_4_line_21 | NAYY 4x150 SE | 19 | 21 | 0.083193 | 0.208 | 0.08 | 261 | 0 | 0.27 | 1 | 2 | cs | TRUE
22 | LV_584-10_0_4_line_22 | NAYY 4x150 SE | 21 | 22 | 0.013682 | 0.208 | 0.08 | 261 | 0 | 0.27 | 1 | 1 | cs | TRUE
23 | LV_584-10_0_4_line_23 | NAYY 4x150 SE | 22 | 23 | 0.021567 | 0.208 | 0.08 | 261 | 0 | 0.27 | 1 | 1 | cs | TRUE
24 | LV_584-10_0_4_line_24 | NAYY 4x150 SE | 23 | 24 | 0.061622 | 0.208 | 0.08 | 261 | 0 | 0.27 | 1 | 1 | cs | TRUE
25 | LV_584-10_0_4_line_25 | NAYY 4x150 SE | 24 | 25 | 0.017507 | 0.208 | 0.08 | 261 | 0 | 0.27 | 1 | 1 | cs | TRUE
26 | LV_584-10_0_4_line_26 | NAYY 4x150 SE | 25 | 26 | 0.01105 | 0.208 | 0.08 | 261 | 0 | 0.27 | 1 | 1 | cs | TRUE
27 | LV_584-10_0_4_line_27 | NAYY 4x150 SE | 26 | 27 | 0.010469 | 0.208 | 0.08 | 261 | 0 | 0.27 | 1 | 1 | cs | TRUE
28 | LV_584-10_0_4_line_28 | NAYY 4x150 SE | 27 | 28 | 0.059116 | 0.208 | 0.08 | 261 | 0 | 0.27 | 1 | 1 | cs | TRUE
29 | LV_584-10_0_4_line_29 | NAYY 4x150 SE | 28 | 30 | 0.020239 | 0.208 | 0.08 | 261 | 0 | 0.27 | 1 | 1 | cs | TRUE
30 | LV_584-10_0_4_line_30 | NAYY 4x150 SE | 29 | 31 | 0.085227 | 0.208 | 0.08 | 261 | 0 | 0.27 | 1 | 1 | cs | TRUE
31 | LV_584-10_0_4_line_31 | NAYY 4x150 SE | 30 | 32 | 0.0089476 | 0.208 | 0.08 | 261 | 0 | 0.27 | 1 | 1 | cs | TRUE
32 | LV_584-10_0_4_line_32 | NAYY 4x150 SE | 31 | 33 | 0.10276 | 0.208 | 0.08 | 261 | 0 | 0.27 | 1 | 1 | cs | TRUE
33 | LV_584-10_0_4_line_33 | NAYY 4x150 SE | 33 | 34 | 0.022036 | 0.208 | 0.08 | 261 | 0 | 0.27 | 1 | 1 | cs | TRUE
34 | LV_584-10_0_4_line_34 | NAYY 4x150 SE | 34 | 35 | 0.011589 | 0.208 | 0.08 | 261 | 0 | 0.27 | 1 | 1 | cs | TRUE
35 | LV_584-10_0_4_line_35 | NAYY 4x150 SE | 35 | 36 | 0.030911 | 0.208 | 0.08 | 261 | 0 | 0.27 | 1 | 1 | cs | TRUE

## trafo
| name | std_type | hv_bus | lv_bus | sn_mva | vn_hv_kv | vn_lv_kv | vk_percent | vkr_percent | pfe_kw | i0_percent | shift_degree | tap_side | tap_neutral | tap_min | tap_max | tap_step_percent | tap_step_degree | tap_pos | tap_phase_shifter | parallel | df | in_service
0 | LV_584-10_0_4_trafo_0 | 0.25 MVA 20/0.4 kV | 37 | 0 | 0.25 | 20 | 0.4 | 6 | 1.44 | 0.8 | 0.32 | 150 | hv | 0 | -2 | 2 | 2.5 | 0 | 0 | FALSE | 1 | 1 | TRUE

## line_geodata
| x0 | y0 | x1 | y1 | x2 | y2 | x3 | y3 | x4 | y4 | x5 | y5 | x6 | y6 | x7 | y7 | x8 | y8 | x9 | y9 | x10 | y10 | x11 | y11 | x12 | y12 | x13 | y13 | x14 | y14 | x15 | y15 | x16 | y16 | x17 | y17 | x18 | y18 | x19 | y19 | x20 | y20 | x21 | y21 | x22 | y22 | x23 | y23 | x24 | y24 | x25 | y25 | x26 | y26 | x27 | y27 | x28 | y28 | x29 | y29 | x30 | y30 | x31 | y31 | x32 | y32 | x33 | y33 | x34 | y34 | x35 | y35 | x36 | y36 | x37 | y37 | x38 | y38 | x39 | y39 | x40 | y40 | x41 | y41 | x42 | y42 | x43 | y43 | x44 | y44 | x45 | y45 | x46 | y46 | x47 | y47
0 | 2635039.5193 | 1157107.955 | 2635037.8459 | 1157104.3701 | 2635030.7208 | 1157083.607 | 2635024.0632 | 1157077.3651 | 2635014.7888 | 1157058.3238 | 2635008.3668 | 1157045.8468 | 2635001.7195 | 1157037.8374 | 2634999.9553 | 1157033.9808 | 2634996.447 | 1157023.4982
1 | 2635039.5193 | 1157107.955 | 2635051.9103 | 1157134.5002
2 | 2634990.9488 | 1157007.0704 | 2634996.447 | 1157023.4982
3 | 2635056.9365 | 1157156.211 | 2635056.7956 | 1157153.8832 | 2635055.5216 | 1157142.2365 | 2635051.9103 | 1157134.5002
4 | 2634990.9488 | 1157007.0704 | 2634982.8498 | 1156996.8404 | 2634946.3729 | 1156958.7983 | 2634942.1578 | 1156966.3555 | 2634938.4369 | 1156979.9297 | 2634938.038 | 1156997.1473 | 2634927.6669 | 1156987.3044
5 | 2634886.3418 | 1157453.9688 | 2634894.865 | 1157451.7726 | 2634891.6331 | 1157448.5078 | 2634897.9327 | 1157441.0516 | 2634896.9779 | 1157433.809 | 2634902.9786 | 1157435.5891 | 2634905.7354 | 1157434.8603 | 2634903.7878 | 1157425.611 | 2634904.5696 | 1157420.3684 | 2634911.3188 | 1157422.6531 | 2634914.3343 | 1157420.9252 | 2634913.3459 | 1157418.1737 | 2634918.1258 | 1157414.9553 | 2634918.9105 | 1157409.2125 | 2634910.9777 | 1157394.1922 | 2634907.5767 | 1157376.4413 | 2634923.8145 | 1157383.2833 | 2634927.8055 | 1157386.5525 | 2634927.5684 | 1157383.8053 | 2634928.1034 | 1157378.817 | 2634923.8782 | 1157372.3003 | 2634922.6647 | 1157366.0456 | 2634937.7383 | 1157358.1401 | 2634937.5157 | 1157352.9028 | 2634941.5212 | 1157353.6709 | 2634947.5481 | 1157350.96 | 2634945.8097 | 1157347.9595 | 2634947.8343 | 1157345.2254 | 2634951.6057 | 1157342.746 | 2634948.353 | 1157341.7266 | 2634931.1961 | 1157320.1606 | 2634931.4809 | 1157314.6706 | 2634941.5216 | 1157309.982 | 2634937.7135 | 1157300.2994 | 2634935.419 | 1157296.6621 | 2634934.9135 | 1157293.9355 | 2634944.8815 | 1157292.5259 | 2634953.749 | 1157281.2605 | 2634956.2408 | 1157275.9834 | 2634966.0412 | 1157265.1459 | 2634981.0292 | 1157228.4698 | 2634985.3962 | 1157197.3793 | 2634983.6479 | 1157177.6035 | 2634988.9283 | 1157121.2611 | 2634989.579 | 1157110.893 | 2634989.9349 | 1157103.7358 | 2634988.5812 | 1157092.5779 | 2634990.9488 | 1157007.0704
6 | 2635086.3904 | 1157171.3087 | 2635063.2481 | 1157172.9415 | 2635059.3303 | 1157171.5736 | 2635057.5091 | 1157165.6711 | 2635056.9365 | 1157156.211
7 | 2634927.6669 | 1156987.3044 | 2634906.6087 | 1156944.1049
8 | 2634886.3418 | 1157453.9688 | 2634876.2207 | 1157443.4716 | 2634863.8018 | 1157440.4871 | 2634849.6065 | 1157433.1346 | 2634832.0935 | 1157424.0621 | 2634811.1751 | 1157411.2235 | 2634791.7249 | 1157406.998 | 2634774.7236 | 1157398.2398 | 2634750.7442 | 1157390.9867 | 2634730.3162 | 1157382.12 | 2634714.2225 | 1157383.4835 | 2634697.4422 | 1157373.6041 | 2634669.5846 | 1157358.0692 | 2634665.8288 | 1157352.5559 | 2634647.1714 | 1157343.733 | 2634633.6359 | 1157336.2181 | 2634632.6224 | 1157329.809 | 2634629.0274 | 1157314.9586 | 2634609.7419 | 1157307.3439 | 2634588.9484 | 1157300.6434 | 2634574.5614 | 1157298.5042
9 | 2635066.8457 | 1157227.9793 | 2635066.6811 | 1157185.1344 | 2635070.0038 | 1157179.4064 | 2635081.5617 | 1157172.3034 | 2635086.3904 | 1157171.3087
10 | 2635086.3904 | 1157171.3087 | 2635089.6686 | 1157167.9595
11 | 2635091.6918 | 1157145.3991 | 2635092.8869 | 1157157.773 | 2635092.2996 | 1157162.5164 | 2635089.6686 | 1157167.9595 | 2635089.6686 | 1157167.9595
12 | 2635162.197 | 1157272.7577 | 2635161.7122 | 1157276.6039
13 | 2635162.197 | 1157272.7577 | 2635175.2804 | 1157306.3956 | 2635178.2726 | 1157319.1862 | 2635187.0053 | 1157363.871 | 2635191.1026 | 1157377.802 | 2635200.6697 | 1157396.4341 | 2635219.3873 | 1157423.635 | 2635227.8744 | 1157440.7489 | 2635236.4843 | 1157467.0126
14 | 2635162.197 | 1157272.7577 | 2635159.3965 | 1157263.8924 | 2635157.9692 | 1157256.2024 | 2635158.2096 | 1157250.4898 | 2635161.0765 | 1157241.4019
15 | 2635091.6918 | 1157145.3991 | 2635090.9778 | 1157138.0074 | 2635087.5098 | 1157122.4796
16 | 2635085.2134 | 1157104.8348 | 2635085.7694 | 1157114.6875 | 2635087.5098 | 1157122.4796
17 | 2635036.4089 | 1156959.8994 | 2635042.0107 | 1156968.3807 | 2635047.7441 | 1156977.9634 | 2635049.1844 | 1156987.3988 | 2635047.088 | 1157005.0622 | 2635046.3007 | 1157012.5392 | 2635045.1851 | 1157027.696 | 2635045.8879 | 1157037.3717 | 2635047.417 | 1157044.7176 | 2635049.5584 | 1157052.2672 | 2635053.4938 | 1157061.1613 | 2635063.9883 | 1157082.6666 | 2635070.069 | 1157091.8289 | 2635077.2521 | 1157098.6519 | 2635085.2134 | 1157104.8348
18 | 2635084.3639 | 1156901.8155 | 2635092.7671 | 1156919.051 | 2635096.212 | 1156927.9089 | 2635100.952 | 1156940.8542 | 2635097.082 | 1156941.7766 | 2635095.0363 | 1156946.7783 | 2635095.2214 | 1156962.3762 | 2635095.0361 | 1156973.1361 | 2635092.8577 | 1156993.0002 | 2635090.5035 | 1157011.4737 | 2635089.9431 | 1157035.2714 | 2635089.7852 | 1157058.4378 | 2635088.4737 | 1157074.2938 | 2635086.481 | 1157096.5157 | 2635085.2134 | 1157104.8348
19 | 2635084.3639 | 1156901.8155 | 2635092.7671 | 1156919.051 | 2635096.212 | 1156927.9089 | 2635100.952 | 1156940.8542 | 2635133.7143 | 1157029.3011 | 2635138.4456 | 1157039.7563
20 | 2635084.3639 | 1156901.8155 | 2635077.1991 | 1156891.8132 | 2635065.2322 | 1156878.1379
21 | 2635138.4456 | 1157039.7563 | 2635142.9931 | 1157061.9941 | 2635149.8153 | 1157084.6676 | 2635152.9193 | 1157100.6716 | 2635157.2219 | 1157120.7305
22 | 2635157.2219 | 1157120.7305 | 2635160.0914 | 1157134.1077
23 | 2635164.6146 | 1157155.1952 | 2635160.0914 | 1157134.1077
24 | 2635173.5453 | 1157215.8725 | 2635173.9057 | 1157214.8632 | 2635174.2062 | 1157208.0504 | 2635172.1253 | 1157195.443 | 2635168.1542 | 1157171.6966 | 2635164.6146 | 1157155.1952
25 | 2635173.5453 | 1157215.8725 | 2635171.2477 | 1157222.3071 | 2635167.0343 | 1157228.2411 | 2635165.6336 | 1157231.3353
26 | 2635161.0765 | 1157241.4019 | 2635165.6336 | 1157231.3353
27 | 2635161.0765 | 1157241.4019 | 2635150.8876 | 1157238.9973
28 | 2635150.8876 | 1157238.9973 | 2635147.1181 | 1157238.1077 | 2635139.3036 | 1157238.3511 | 2635129.8946 | 1157242.4872 | 2635120.8175 | 1157247.5591 | 2635115.4329 | 1157254.498 | 2635110.8949 | 1157256.9394 | 2635107.6195 | 1157253.2296 | 2635107.4978 | 1157245.3667
29 | 2635107.463 | 1157225.1304 | 2635107.3243 | 1157234.1626 | 2635107.4978 | 1157245.3667
30 | 2635236.4843 | 1157467.0126 | 2635240.514 | 1157464.9462 | 2635242.5057 | 1157463.924 | 2635243.6866 | 1157462.5969 | 2635244.4957 | 1157460.5895 | 2635244.387 | 1157458.2099 | 2635241.6342 | 1157447.7774 | 2635240.332 | 1157434.463 | 2635238.1086 | 1157426.5904 | 2635238.0487 | 1157422.4102 | 2635239.895 | 1157420.042 | 2635243.5938 | 1157419.4855 | 2635247.0449 | 1157420.6508 | 2635251.5343 | 1157425.1904 | 2635255.992 | 1157436.4445 | 2635259.2858 | 1157442.3164
31 | 2635107.463 | 1157225.1304 | 2635107.6004 | 1157216.1838
32 | 2635304.3715 | 1157511.0053 | 2635300.9701 | 1157519.7279 | 2635298.4913 | 1157521.4365 | 2635295.5325 | 1157521.3302 | 2635293.4864 | 1157519.8508 | 2635291.3896 | 1157513.9355 | 2635276.9241 | 1157484.7582 | 2635264.6195 | 1157451.825 | 2635259.2858 | 1157442.3164
33 | 2635304.3715 | 1157511.0053 | 2635306.6447 | 1157505.176 | 2635309.6305 | 1157500.6801 | 2635310.2343 | 1157495.77 | 2635309.6046 | 1157490.3714
34 | 2635309.6046 | 1157490.3714 | 2635309.2196 | 1157487.0707 | 2635309.8981 | 1157483.8064 | 2635312.5452 | 1157480.8649 | 2635313.5109 | 1157480.7306
35 | 2635330.2336 | 1157503.7264 | 2635320.993 | 1157483.7047 | 2635318.7931 | 1157480.9904 | 2635315.9214 | 1157480.3955 | 2635313.5109 | 1157480.7306

## bus_geodata
| x | y | coords
0 | 2635039.5193 | 1157107.955
1 | 2634996.447 | 1157023.4982
2 | 2635051.9103 | 1157134.5002
3 | 2634990.9488 | 1157007.0704
4 | 2635056.9365 | 1157156.211
5 | 2634927.6669 | 1156987.3044
6 | 2634886.3418 | 1157453.9688
7 | 2635086.3904 | 1157171.3087
8 | 2634906.6087 | 1156944.1049
9 | 2634574.5614 | 1157298.5042
10 | 2635066.8457 | 1157227.9793
11 | 2635089.6686 | 1157167.9595
12 | 2635161.7122 | 1157276.6039
13 | 2635162.197 | 1157272.7577
14 | 2635091.6918 | 1157145.3991
15 | 2635087.5098 | 1157122.4796
16 | 2635085.2134 | 1157104.8348
17 | 2635036.4089 | 1156959.8994
18 | 2635084.3639 | 1156901.8155
19 | 2635138.4456 | 1157039.7563
20 | 2635065.2322 | 1156878.1379
21 | 2635157.2219 | 1157120.7305
22 | 2635160.0914 | 1157134.1077
23 | 2635164.6146 | 1157155.1952
24 | 2635173.5453 | 1157215.8725
25 | 2635165.6336 | 1157231.3353
26 | 2635161.0765 | 1157241.4019
27 | 2635150.8876 | 1157238.9973
28 | 2635107.4978 | 1157245.3667
29 | 2635236.4843 | 1157467.0126
30 | 2635107.463 | 1157225.1304
31 | 2635259.2858 | 1157442.3164
32 | 2635107.6004 | 1157216.1838
33 | 2635304.3715 | 1157511.0053
34 | 2635309.6046 | 1157490.3714
35 | 2635313.5109 | 1157480.7306
36 | 2635330.2336 | 1157503.7264
37 | 2635086.3904 | 1157171.3087

## line_std_types
| c_nf_per_km | r_ohm_per_km | x_ohm_per_km | max_i_ka | type | q_mm2 | alpha | voltage_rating
NAYY 4x50 SE | 210 | 0.642 | 0.083 | 0.142 | cs | 50 | 0.00403 | LV
NAYY 4x120 SE | 264 | 0.225 | 0.08 | 0.242 | cs | 120 | 0.00403 | LV
NAYY 4x150 SE | 261 | 0.208 | 0.08 | 0.27 | cs | 150 | 0.00403 | LV
NA2XS2Y 1x95 RM/25 12/20 kV | 216 | 0.313 | 0.132 | 0.252 | cs | 95 | 0.00403 | MV
NA2XS2Y 1x185 RM/25 12/20 kV | 273 | 0.161 | 0.117 | 0.362 | cs | 185 | 0.00403 | MV
NA2XS2Y 1x240 RM/25 12/20 kV | 304 | 0.122 | 0.112 | 0.421 | cs | 240 | 0.00403 | MV
NA2XS2Y 1x95 RM/25 6/10 kV | 315 | 0.313 | 0.123 | 0.249 | cs | 95 | 0.00403 | MV
NA2XS2Y 1x185 RM/25 6/10 kV | 406 | 0.161 | 0.11 | 0.358 | cs | 185 | 0.00403 | MV
NA2XS2Y 1x240 RM/25 6/10 kV | 456 | 0.122 | 0.105 | 0.416 | cs | 240 | 0.00403 | MV
NA2XS2Y 1x150 RM/25 12/20 kV | 250 | 0.206 | 0.116 | 0.319 | cs | 150 | 0.00403 | MV
NA2XS2Y 1x120 RM/25 12/20 kV | 230 | 0.253 | 0.119 | 0.283 | cs | 120 | 0.00403 | MV
NA2XS2Y 1x70 RM/25 12/20 kV | 190 | 0.443 | 0.132 | 0.22 | cs | 70 | 0.00403 | MV
NA2XS2Y 1x150 RM/25 6/10 kV | 360 | 0.206 | 0.11 | 0.315 | cs | 150 | 0.00403 | MV
NA2XS2Y 1x120 RM/25 6/10 kV | 340 | 0.253 | 0.113 | 0.28 | cs | 120 | 0.00403 | MV
NA2XS2Y 1x70 RM/25 6/10 kV | 280 | 0.443 | 0.123 | 0.217 | cs | 70 | 0.00403 | MV
N2XS(FL)2Y 1x120 RM/35 64/110 kV | 112 | 0.153 | 0.166 | 0.366 | cs | 120 | 0.00393 | HV
N2XS(FL)2Y 1x185 RM/35 64/110 kV | 125 | 0.099 | 0.156 | 0.457 | cs | 185 | 0.00393 | HV
N2XS(FL)2Y 1x240 RM/35 64/110 kV | 135 | 0.075 | 0.149 | 0.526 | cs | 240 | 0.00393 | HV
N2XS(FL)2Y 1x300 RM/35 64/110 kV | 144 | 0.06 | 0.144 | 0.588 | cs | 300 | 0.00393 | HV
15-AL1/3-ST1A 0.4 | 11 | 1.8769 | 0.35 | 0.105 | ol | 16 | 0.00403 | LV
24-AL1/4-ST1A 0.4 | 11.25 | 1.2012 | 0.335 | 0.14 | ol | 24 | 0.00403 | LV
48-AL1/8-ST1A 0.4 | 12.2 | 0.5939 | 0.3 | 0.21 | ol | 48 | 0.00403 | LV
94-AL1/15-ST1A 0.4 | 13.2 | 0.306 | 0.29 | 0.35 | ol | 94 | 0.00403 | LV
34-AL1/6-ST1A 10.0 | 9.7 | 0.8342 | 0.36 | 0.17 | ol | 34 | 0.00403 | MV
48-AL1/8-ST1A 10.0 | 10.1 | 0.5939 | 0.35 | 0.21 | ol | 48 | 0.00403 | MV
70-AL1/11-ST1A 10.0 | 10.4 | 0.4132 | 0.339 | 0.29 | ol | 70 | 0.00403 | MV
94-AL1/15-ST1A 10.0 | 10.75 | 0.306 | 0.33 | 0.35 | ol | 94 | 0.00403 | MV
122-AL1/20-ST1A 10.0 | 11.1 | 0.2376 | 0.323 | 0.41 | ol | 122 | 0.00403 | MV
149-AL1/24-ST1A 10.0 | 11.25 | 0.194 | 0.315 | 0.47 | ol | 149 | 0.00403 | MV
34-AL1/6-ST1A 20.0 | 9.15 | 0.8342 | 0.382 | 0.17 | ol | 34 | 0.00403 | MV
48-AL1/8-ST1A 20.0 | 9.5 | 0.5939 | 0.372 | 0.21 | ol | 48 | 0.00403 | MV
70-AL1/11-ST1A 20.0 | 9.7 | 0.4132 | 0.36 | 0.29 | ol | 70 | 0.00403 | MV
94-AL1/15-ST1A 20.0 | 10 | 0.306 | 0.35 | 0.35 | ol | 94 | 0.00403 | MV
122-AL1/20-ST1A 20.0 | 10.3 | 0.2376 | 0.344 | 0.41 | ol | 122 | 0.00403 | MV
149-AL1/24-ST1A 20.0 | 10.5 | 0.194 | 0.337 | 0.47 | ol | 149 | 0.00403 | MV
184-AL1/30-ST1A 20.0 | 10.75 | 0.1571 | 0.33 | 0.535 | ol | 184 | 0.00403 | MV
243-AL1/39-ST1A 20.0 | 11 | 0.1188 | 0.32 | 0.645 | ol | 243 | 0.00403 | MV
48-AL1/8-ST1A 110.0 | 8 | 0.5939 | 0.46 | 0.21 | ol | 48 | 0.00403 | HV
70-AL1/11-ST1A 110.0 | 8.4 | 0.4132 | 0.45 | 0.29 | ol | 70 | 0.00403 | HV
94-AL1/15-ST1A 110.0 | 8.65 | 0.306 | 0.44 | 0.35 | ol | 94 | 0.00403 | HV
122-AL1/20-ST1A 110.0 | 8.5 | 0.2376 | 0.43 | 0.41 | ol | 122 | 0.00403 | HV
149-AL1/24-ST1A 110.0 | 8.75 | 0.194 | 0.41 | 0.47 | ol | 149 | 0.00403 | HV
184-AL1/30-ST1A 110.0 | 8.8 | 0.1571 | 0.4 | 0.535 | ol | 184 | 0.00403 | HV
243-AL1/39-ST1A 110.0 | 9 | 0.1188 | 0.39 | 0.645 | ol | 243 | 0.00403 | HV
305-AL1/39-ST1A 110.0 | 9.2 | 0.0949 | 0.38 | 0.74 | ol | 305 | 0.00403 | HV
490-AL1/64-ST1A 110.0 | 9.75 | 0.059 | 0.37 | 0.96 | ol | 490 | 0.00403 | HV
679-AL1/86-ST1A 110.0 | 9.95 | 0.042 | 0.36 | 1.15 | ol | 679 | 0.00403 | HV
490-AL1/64-ST1A 220.0 | 10 | 0.059 | 0.285 | 0.96 | ol | 490 | 0.00403 | HV
679-AL1/86-ST1A 220.0 | 11.7 | 0.042 | 0.275 | 1.15 | ol | 679 | 0.00403 | HV
490-AL1/64-ST1A 380.0 | 11 | 0.059 | 0.253 | 0.96 | ol | 490 | 0.00403 | HV
679-AL1/86-ST1A 380.0 | 14.6 | 0.042 | 0.25 | 1.15 | ol | 679 | 0.00403 | HV

## trafo_std_types
| i0_percent | pfe_kw | vkr_percent | sn_mva | vn_lv_kv | vn_hv_kv | vk_percent | shift_degree | vector_group | tap_side | tap_neutral | tap_min | tap_max | tap_step_degree | tap_step_percent | tap_phase_shifter
160 MVA 380/110 kV | 0.06 | 60 | 0.25 | 160 | 110 | 380 | 12.2 | 0 | Yy0 | hv | 0 | -9 | 9 | 0 | 1.5 | FALSE
100 MVA 220/110 kV | 0.06 | 55 | 0.26 | 100 | 110 | 220 | 12 | 0 | Yy0 | hv | 0 | -9 | 9 | 0 | 1.5 | FALSE
63 MVA 110/20 kV | 0.04 | 22 | 0.32 | 63 | 20 | 110 | 18 | 150 | YNd5 | hv | 0 | -9 | 9 | 0 | 1.5 | FALSE
40 MVA 110/20 kV | 0.05 | 18 | 0.34 | 40 | 20 | 110 | 16.2 | 150 | YNd5 | hv | 0 | -9 | 9 | 0 | 1.5 | FALSE
25 MVA 110/20 kV | 0.07 | 14 | 0.41 | 25 | 20 | 110 | 12 | 150 | YNd5 | hv | 0 | -9 | 9 | 0 | 1.5 | FALSE
63 MVA 110/10 kV | 0.04 | 22 | 0.32 | 63 | 10 | 110 | 18 | 150 | YNd5 | hv | 0 | -9 | 9 | 0 | 1.5 | FALSE
40 MVA 110/10 kV | 0.05 | 18 | 0.34 | 40 | 10 | 110 | 16.2 | 150 | YNd5 | hv | 0 | -9 | 9 | 0 | 1.5 | FALSE
25 MVA 110/10 kV | 0.07 | 14 | 0.41 | 25 | 10 | 110 | 12 | 150 | YNd5 | hv | 0 | -9 | 9 | 0 | 1.5 | FALSE
0.25 MVA 20/0.4 kV | 0.32 | 0.8 | 1.44 | 0.25 | 0.4 | 20 | 6 | 150 | Yzn5 | hv | 0 | -2 | 2 | 0 | 2.5 | FALSE
0.4 MVA 20/0.4 kV | 0.3375 | 1.35 | 1.425 | 0.4 | 0.4 | 20 | 6 | 150 | Dyn5 | hv | 0 | -2 | 2 | 0 | 2.5 | FALSE
0.63 MVA 20/0.4 kV | 0.2619 | 1.65 | 1.206 | 0.63 | 0.4 | 20 | 6 | 150 | Dyn5 | hv | 0 | -2 | 2 | 0 | 2.5 | FALSE
0.25 MVA 10/0.4 kV | 0.24 | 0.6 | 1.2 | 0.25 | 0.4 | 10 | 4 | 150 | Dyn5 | hv | 0 | -2 | 2 | 0 | 2.5 | FALSE
0.4 MVA 10/0.4 kV | 0.2375 | 0.95 | 1.325 | 0.4 | 0.4 | 10 | 4 | 150 | Dyn5 | hv | 0 | -2 | 2 | 0 | 2.5 | FALSE
0.63 MVA 10/0.4 kV | 0.1873 | 1.18 | 1.0794 | 0.63 | 0.4 | 10 | 4 | 150 | Dyn5 | hv | 0 | -2 | 2 | 0 | 2.5 | FALSE

## trafo3w_std_types
| sn_hv_mva | sn_mv_mva | sn_lv_mva | vn_hv_kv | vn_mv_kv | vn_lv_kv | vk_hv_percent | vk_mv_percent | vk_lv_percent | vkr_hv_percent | vkr_mv_percent | vkr_lv_percent | pfe_kw | i0_percent | shift_mv_degree | shift_lv_degree | vector_group | tap_side | tap_neutral | tap_min | tap_max | tap_step_percent
63/25/38 MVA 110/20/10 kV | 63 | 25 | 38 | 110 | 20 | 10 | 10.4 | 10.4 | 10.4 | 0.28 | 0.32 | 0.35 | 35 | 0.89 | 0 | 0 | YN0yn0yn0 | hv | 0 | -10 | 10 | 1.2
63/25/38 MVA 110/10/10 kV | 63 | 25 | 38 | 110 | 10 | 10 | 10.4 | 10.4 | 10.4 | 0.28 | 0.32 | 0.35 | 35 | 0.89 | 0 | 0 | YN0yn0yn0 | hv | 0 | -10 | 10 | 1.2

## fuse_std_types
| fuse_type | i_rated_a | t_avg | t_min | t_total | x_avg | x_min | x_total
HV 100A | HV 100A | 100 | 0 | [10.0, 3.64, 0.854, 0.281, 0.1, 0.0531, 0.022, 0.01] | [10.0, 4.267, 1.21, 0.403, 0.1, 0.058, 0.022, 0.01] | 0 | [300.0, 350.0, 450.0, 550.0, 700.0, 850.0, 1200.0, 1752.0] | [600.0, 700.0, 900.0, 1150.0, 1665.0, 2000.0, 3000.0, 4313.0]
HV 10A | HV 10A | 10 | 0 | [10.0, 1675.0, 0.344, 0.156, 0.1, 0.0417, 0.0171, 0.01] | [10.0, 1.3, 0.3, 0.155, 0.1, 0.0555, 0.023, 0.01] | 0 | [30.0, 32.0, 35.0, 37.0, 39.0, 50.0, 70.0, 88.0] | [60.0, 70.0, 80.0, 87.0, 94.0, 110.0, 150.0, 216.0]
HV 125A | HV 125A | 125 | 0 | [10.0, 1.82, 0.344, 0.1, 0.0467, 0.0269, 0.01] | [10.0, 2.478, 0.426, 0.1, 0.0427, 0.0211, 0.01] | 0 | [375.0, 500.0, 700.0, 925.0, 1200.0, 1500.0, 2341.0] | [750.0, 1000.0, 1500.0, 2200.0, 3000.0, 4000.0, 5765.0]
HV 160A | HV 160A | 160 | 0 | [10.0, 4.15, 1.03, 0.198, 0.1, 0.051, 0.0172, 0.01] | [10.0, 2.3, 0.734, 0.274, 0.1, 0.046, 0.0177, 0.01] | 0 | [480.0, 550.0, 700.0, 1000.0, 1260.0, 1600.0, 2500.0, 3227.0] | [960.0, 1300.0, 1700.0, 2200.0, 2996.0, 4000.0, 6000.0, 7946.0]
HV 16A | HV 16A | 16 | 0 | [10.0, 0.352, 0.164, 0.1, 0.0649, 0.0342, 0.01] | [10.0, 2.34, 0.722, 0.181, 0.1, 0.055, 0.0296, 0.01] | 0 | [48.0, 60.0, 65.0, 71.0, 80.0, 100.0, 162.0] | [96.0, 110.0, 125.0, 150.0, 168.0, 200.0, 250.0, 398.0]
HV 200A | HV 200A | 200 | 0 | [10.0, 4.267, 1.21, 0.403, 0.1, 0.058, 0.022, 0.01] | [10.0, 3.73, 1.654, 0.328, 0.1, 0.0531, 0.019, 0.01] | 0 | [600.0, 700.0, 900.0, 1150.0, 1665.0, 2000.0, 3000.0, 4313.0] | [1200.0, 1500.0, 1800.0, 2700.0, 3960.0, 5000.0, 7500.0, 10620.0]
HV 20A | HV 20A | 20 | 0 | [10.0, 1.3, 0.3, 0.155, 0.1, 0.0555, 0.023, 0.01] | [10.0, 1.3, 0.161, 0.1, 0.0611, 0.0399, 0.0141, 0.01] | 0 | [60.0, 70.0, 80.0, 87.0, 94.0, 110.0, 150.0, 216.0] | [120.0, 150.0, 200.0, 223.0, 260.0, 300.0, 450.0, 532.0]
HV 25A | HV 25A | 25 | 0 | [10.0, 2.512, 0.833, 0.299, 0.1, 0.0372, 0.0223, 0.01] | [10.0, 3.125, 0.597, 0.198, 0.1, 0.0378, 0.022, 0.01] | 0 | [75.0, 82.0, 90.0, 100.0, 124.0, 170.0, 200.0, 289.0] | [150.0, 170.0, 210.0, 250.0, 294.0, 400.0, 500.0, 711.0]
HV 31.5A | HV 31.5A | 31.5 | 0 | [10.0, 2.34, 0.722, 0.181, 0.1, 0.055, 0.0296, 0.01] | [10.0, 2.84, 0.368, 0.164, 0.1, 0.0621, 0.0378, 0.0195, 0.01] | 0 | [95.0, 110.0, 125.0, 150.0, 165.0, 200.0, 250.0, 390.0] | [189.0, 220.0, 300.0, 350.0, 393.0, 450.0, 530.0, 700.0, 960.0]
HV 40A | HV 40A | 40 | 0 | [10.0, 1.3, 0.161, 0.1, 0.0611, 0.0399, 0.0141, 0.01] | [10.0, 2.05, 0.369, 0.198, 0.1, 0.051, 0.0298, 0.01] | 0 | [120.0, 150.0, 200.0, 223.0, 260.0, 300.0, 450.0, 532.0] | [240.0, 300.0, 400.0, 450.0, 530.0, 650.0, 800.0, 1311.0]
HV 50A | HV 50A | 50 | 0 | [10.0, 3.215, 0.597, 0.198, 0.1, 0.0378, 0.022, 0.01] | [10.0, 3.64, 0.854, 0.281, 0.1, 0.0531, 0.022, 0.01] | 0 | [150.0, 170.0, 210.0, 250.0, 294.0, 400.0, 500.0, 711.0] | [300.0, 350.0, 450.0, 550.0, 700.0, 850.0, 1200.0, 1752.0]
HV 6.3A | HV 6.3A | 6.3 | 0 | [10.0, 1.39, 0.344, 0.168, 0.1, 0.056, 0.0263, 0.01] | [10.0, 1.711, 0.516, 0.198, 0.1, 0.0634, 0.0303, 0.01] | 0 | [19.0, 19.5, 20.4, 20.8, 22.0, 25.0, 32.0, 48.0] | [38.0, 40.0, 43.0, 48.0, 53.0, 60.0, 75.0, 118.0]
HV 63A | HV 63A | 63 | 0 | [10.0, 2.84, 0.368, 0.164, 0.1, 0.0621, 0.0378, 0.0195, 0.01] | [10.0, 1.82, 0.344, 0.1, 0.0467, 0.0269, 0.01] | 0 | [189.0, 220.0, 300.0, 350.0, 393.0, 450.0, 530.0, 700.0, 961.0] | [378.0, 500.0, 700.0, 934.0, 1200.0, 1500.0, 2366.0]
HV 80A | HV 80A | 80 | 0 | [10.0, 2.05, 0.369, 0.198, 0.1, 0.051, 0.0298, 0.01] | [10.0, 4.15, 1.03, 0.198, 0.1, 0.051, 0.0172, 0.01] | 0 | [240.0, 300.0, 400.0, 450.0, 530.0, 650.0, 800.0, 1311.0] | [480.0, 550.0, 700.0, 1000.0, 1260.0, 1600.0, 2500.0, 3227.0]
Siemens NH-1-100 | Siemens NH-1-100 | 100 | [5400.0, 2000.0, 400.0, 20.0, 1.0, 0.2, 0.012, 0.004] | 0 | 0 | [150.0, 190.0, 250.0, 430.0, 900.0, 1250.0, 2700.0, 3600.0] | 0 | 0
Siemens NH-1-125 | Siemens NH-1-125 | 125 | [4800.0, 120.0, 7.0, 0.1, 0.004] | 0 | 0 | [180.0, 400.0, 740.0, 2000.0, 4250.0] | 0 | 0
Siemens NH-1-16 | Siemens NH-1-16 | 16 | [4000.0, 400.0, 2.0, 0.1, 0.04, 0.01] | 0 | 0 | [26.0, 35.0, 75.0, 150.0, 200.0, 300.0] | 0 | 0
Siemens NH-1-160 | Siemens NH-1-160 | 160 | [4800.0, 120.0, 7.0, 0.1, 0.004] | 0 | 0 | [210.0, 500.0, 900.0, 2300.0, 5000.0] | 0 | 0
Siemens NH-1-25 | Siemens NH-1-25 | 25 | [4000.0, 1000.0, 10.0, 0.2, 0.02, 0.01] | 0 | 0 | [40.0, 50.0, 100.0, 210.0, 400.0, 500.0] | 0 | 0
Siemens NH-1-50 | Siemens NH-1-50 | 50 | [4000.0, 40.0, 4.0, 1.0, 0.02, 0.01] | 0 | 0 | [86.0, 200.0, 300.0, 400.0, 1000.0, 1280.0] | 0 | 0
Siemens NH-1-63 | Siemens NH-1-63 | 63 | [4000.0, 100.0, 10.0, 2.0, 0.04, 0.01] | 0 | 0 | [100.0, 200.0, 300.0, 400.0, 1000.0, 1500.0] | 0 | 0
Siemens NH-1-80 | Siemens NH-1-80 | 80 | [4800.0, 120.0, 7.0, 0.1, 0.01] | 0 | 0 | [150.58, 250.0, 450.0, 1150.0, 2470.0] | 0 | 0
Siemens NH-2-1000 | Siemens NH-2-1000 | 1000 | [4800.0, 120.0, 7.0, 0.1, 0.004] | 0 | 0 | [1900.0, 3500.0, 8400.0, 24000.0, 52000.0] | 0 | 0
Siemens NH-2-200 | Siemens NH-2-200 | 200 | [4800.0, 120.0, 7.0, 0.1, 0.004] | 0 | 0 | [280.0, 650.0, 1200.0, 3000.0, 7000.0] | 0 | 0
Siemens NH-2-224 | Siemens NH-2-224 | 224 | [4800.0, 120.0, 7.0, 0.2, 0.04, 0.004] | 0 | 0 | [400.0, 750.0, 1453.0, 3025.0, 4315.0, 7600.0] | 0 | 0
Siemens NH-2-250 | Siemens NH-2-250 | 250 | [4800.0, 120.0, 7.0, 0.1, 0.004] | 0 | 0 | [450.0, 800.0, 1650.0, 4000.0, 8500.0] | 0 | 0
Siemens NH-2-315 | Siemens NH-2-315 | 315 | [4800.0, 120.0, 7.0, 0.1, 0.004] | 0 | 0 | [550.0, 920.0, 1900.0, 5000.0, 11000.0] | 0 | 0
Siemens NH-2-355 | Siemens NH-2-355 | 355 | [4800.0, 120.0, 6.0, 0.1, 0.004] | 0 | 0 | [650.0, 1116.27, 2350.0, 5840.0, 12790.0] | 0 | 0
Siemens NH-2-400 | Siemens NH-2-400 | 400 | [4800.0, 120.0, 7.0, 0.1, 0.004] | 0 | 0 | [720.0, 1350.0, 2800.0, 6500.0, 15000.0] | 0 | 0
Siemens NH-2-425 | Siemens NH-2-425 | 425 | [4800.0, 120.0, 7.0, 0.1, 0.004] | 0 | 0 | [850.0, 1500.0, 3050.0, 7500.0, 16500.0] | 0 | 0
Siemens NH-2-630 | Siemens NH-2-630 | 630 | [4800.0, 120.0, 7.0, 0.1, 0.004] | 0 | 0 | [1200.0, 2000.0, 4800.0, 12000.0, 26000.0] | 0 | 0

## dtypes
| element | column | dtype
0 | bus | name | object
1 | bus | vn_kv | float64
2 | bus | type | object
3 | bus | zone | object
4 | bus | in_service | bool
5 | load | name | object
6 | load | bus | uint32
7 | load | p_mw | float64
8 | load | q_mvar | float64
9 | load | const_z_percent | float64
10 | load | const_i_percent | float64
11 | load | sn_mva | float64
12 | load | scaling | float64
13 | load | in_service | bool
14 | load | type | object
15 | ext_grid | name | object
16 | ext_grid | bus | uint32
17 | ext_grid | vm_pu | float64
18 | ext_grid | va_degree | float64
19 | ext_grid | slack_weight | float64
20 | ext_grid | in_service | bool
21 | line | name | object
22 | line | std_type | object
23 | line | from_bus | uint32
24 | line | to_bus | uint32
25 | line | length_km | float64
26 | line | r_ohm_per_km | float64
27 | line | x_ohm_per_km | float64
28 | line | c_nf_per_km | float64
29 | line | g_us_per_km | float64
30 | line | max_i_ka | float64
31 | line | df | float64
32 | line | parallel | uint32
33 | line | type | object
34 | line | in_service | bool
35 | trafo | name | object
36 | trafo | std_type | object
37 | trafo | hv_bus | uint32
38 | trafo | lv_bus | uint32
39 | trafo | sn_mva | float64
40 | trafo | vn_hv_kv | float64
41 | trafo | vn_lv_kv | float64
42 | trafo | vk_percent | float64
43 | trafo | vkr_percent | float64
44 | trafo | pfe_kw | float64
45 | trafo | i0_percent | float64
46 | trafo | shift_degree | float64
47 | trafo | tap_side | object
48 | trafo | tap_neutral | int32
49 | trafo | tap_min | int32
50 | trafo | tap_max | int32
51 | trafo | tap_step_percent | float64
52 | trafo | tap_step_degree | float64
53 | trafo | tap_pos | int32
54 | trafo | tap_phase_shifter | bool
55 | trafo | parallel | uint32
56 | trafo | df | float64
57 | trafo | in_service | bool
58 | line_geodata | coords | object
59 | bus_geodata | x | float64
60 | bus_geodata | y | float64
61 | bus_geodata | coords | object

## parameters
| version | format_version | converged | OPF_converged | name | f_hz | sn_mva
0 | 2.14.6 | 2.14.0 | FALSE | FALSE |  | 50 | 1