## bus
| name | vn_kv | type | zone | in_service
0 | bus_LV_584-11_0_2_node_0 | 0.4 | n |  | TRUE
1 | bus_LV_584-11_0_2_node_1 | 0.4 | n |  | TRUE
2 | bus_LV_584-11_0_2_node_2 | 0.4 | n |  | TRUE
3 | bus_LV_584-11_0_2_node_3 | 0.4 | n |  | TRUE
4 | bus_LV_584-11_0_2_node_4 | 0.4 | n |  | TRUE
5 | bus_LV_584-11_0_2_node_5 | 0.4 | n |  | TRUE
6 | bus_LV_584-11_0_2_node_16 | 0.4 | n |  | TRUE
7 | bus_LV_584-11_0_2_node_17 | 0.4 | n |  | TRUE
8 | bus_LV_584-11_0_2_node_6 | 0.4 | n |  | TRUE
9 | bus_LV_584-11_0_2_node_15 | 0.4 | n |  | TRUE
10 | bus_LV_584-11_0_2_node_7 | 0.4 | n |  | TRUE
11 | bus_LV_584-11_0_2_node_234 | 0.4 | n |  | TRUE
12 | bus_LV_584-11_0_2_node_46 | 0.4 | n |  | TRUE
13 | bus_LV_584-11_0_2_node_8 | 0.4 | n |  | TRUE
14 | bus_LV_584-11_0_2_node_9 | 0.4 | n |  | TRUE
15 | bus_LV_584-11_0_2_node_10 | 0.4 | n |  | TRUE
16 | bus_LV_584-11_0_2_node_11 | 0.4 | n |  | TRUE
17 | bus_LV_584-11_0_2_node_12 | 0.4 | n |  | TRUE
18 | bus_LV_584-11_0_2_node_13 | 0.4 | n |  | TRUE
19 | bus_LV_584-11_0_2_node_14 | 0.4 | n |  | TRUE
20 | bus_LV_584-11_0_2_node_248 | 0.4 | n |  | TRUE
21 | bus_LV_584-11_0_2_node_18 | 0.4 | n |  | TRUE
22 | bus_LV_584-11_0_2_node_22 | 0.4 | n |  | TRUE
23 | bus_LV_584-11_0_2_node_257 | 0.4 | n |  | TRUE
24 | bus_LV_584-11_0_2_node_37 | 0.4 | n |  | TRUE
25 | bus_LV_584-11_0_2_node_19 | 0.4 | n |  | TRUE
26 | bus_LV_584-11_0_2_node_20 | 0.4 | n |  | TRUE
27 | bus_LV_584-11_0_2_node_21 | 0.4 | n |  | TRUE
28 | bus_LV_584-11_0_2_node_23 | 0.4 | n |  | TRUE
29 | bus_LV_584-11_0_2_node_25 | 0.4 | n |  | TRUE
30 | bus_LV_584-11_0_2_node_31 | 0.4 | n |  | TRUE
31 | bus_LV_584-11_0_2_node_24 | 0.4 | n |  | TRUE
32 | bus_LV_584-11_0_2_node_26 | 0.4 | n |  | TRUE
33 | bus_LV_584-11_0_2_node_27 | 0.4 | n |  | TRUE
34 | bus_LV_584-11_0_2_node_28 | 0.4 | n |  | TRUE
35 | bus_LV_584-11_0_2_node_29 | 0.4 | n |  | TRUE
36 | bus_LV_584-11_0_2_node_30 | 0.4 | n |  | TRUE
37 | bus_LV_584-11_0_2_node_32 | 0.4 | n |  | TRUE
38 | bus_LV_584-11_0_2_node_34 | 0.4 | n |  | TRUE
39 | bus_LV_584-11_0_2_node_38 | 0.4 | n |  | TRUE
40 | bus_LV_584-11_0_2_node_33 | 0.4 | n |  | TRUE
41 | bus_LV_584-11_0_2_node_35 | 0.4 | n |  | TRUE
42 | bus_LV_584-11_0_2_node_36 | 0.4 | n |  | TRUE
43 | bus_LV_584-11_0_2_node_39 | 0.4 | n |  | TRUE
44 | bus_LV_584-11_0_2_node_40 | 0.4 | n |  | TRUE
45 | bus_LV_584-11_0_2_node_42 | 0.4 | n |  | TRUE
46 | bus_LV_584-11_0_2_node_43 | 0.4 | n |  | TRUE
47 | bus_LV_584-11_0_2_node_50 | 0.4 | n |  | TRUE
48 | bus_LV_584-11_0_2_node_49 | 0.4 | n |  | TRUE
49 | bus_LV_584-11_0_2_node_45 | 0.4 | n |  | TRUE
50 | bus_LV_584-11_0_2_node_229 | 0.4 | n |  | TRUE
51 | bus_LV_584-11_0_2_node_249 | 0.4 | n |  | TRUE
52 | bus_LV_584-11_0_2_node_228 | 0.4 | n |  | TRUE
53 | bus_LV_584-11_0_2_node_230 | 0.4 | n |  | TRUE
54 | bus_LV_584-11_0_2_node_255 | 0.4 | n |  | TRUE
55 | bus_MV_195_1_node_232 | 20 | n |  | TRUE

## load
| name | bus | p_mw | q_mvar | const_z_percent | const_i_percent | sn_mva | scaling | in_service | type
0 | LV_584-11_0_2_load_0 | 0 | 0.0013135 | 0.00032919 | 0 | 0 |  | 1 | TRUE | wye
1 | LV_584-11_0_2_load_1 | 1 | 0.00425 | 0.0010652 | 0 | 0 |  | 1 | TRUE | wye
2 | LV_584-11_0_2_load_4 | 4 | 0.00050404 | 0.00012632 | 0 | 0 |  | 1 | TRUE | wye
3 | LV_584-11_0_2_load_5 | 5 | 0.00054572 | 0.00013677 | 0 | 0 |  | 1 | TRUE | wye
4 | LV_584-11_0_2_load_17 | 7 | 0.0020545 | 0.00051492 | 0 | 0 |  | 1 | TRUE | wye
5 | LV_584-11_0_2_load_15 | 9 | 0.0032707 | 0.00081971 | 0 | 0 |  | 1 | TRUE | wye
6 | LV_584-11_0_2_load_234 | 11 | 0.00057147 | 0.00014322 | 0 | 0 |  | 1 | TRUE | wye
7 | LV_584-11_0_2_load_46 | 12 | 0.00082217 | 0.00020606 | 0 | 0 |  | 1 | TRUE | wye
8 | LV_584-11_0_2_load_8 | 13 | 0.0062838 | 0.0015749 | 0 | 0 |  | 1 | TRUE | wye
9 | LV_584-11_0_2_load_11 | 16 | 0.0013825 | 0.00034648 | 0 | 0 |  | 1 | TRUE | wye
10 | LV_584-11_0_2_load_12 | 17 | 0.0043415 | 0.0010881 | 0 | 0 |  | 1 | TRUE | wye
11 | LV_584-11_0_2_load_13 | 18 | 0.0044248 | 0.001109 | 0 | 0 |  | 1 | TRUE | wye
12 | LV_584-11_0_2_load_14 | 19 | 0.0047926 | 0.0012011 | 0 | 0 |  | 1 | TRUE | wye
13 | LV_584-11_0_2_load_18 | 21 | 0.008913 | 0.0022338 | 0 | 0 |  | 1 | TRUE | wye
14 | LV_584-11_0_2_load_22 | 22 | 0.0047916 | 0.0012009 | 0 | 0 |  | 1 | TRUE | wye
15 | LV_584-11_0_2_load_257 | 23 | 0.0019518 | 0.00048917 | 0 | 0 |  | 1 | TRUE | wye
16 | LV_584-11_0_2_load_19 | 25 | 0.0077029 | 0.0019305 | 0 | 0 |  | 1 | TRUE | wye
17 | LV_584-11_0_2_load_20 | 26 | 0.0089148 | 0.0022343 | 0 | 0 |  | 1 | TRUE | wye
18 | LV_584-11_0_2_load_21 | 27 | 0.012981 | 0.0032533 | 0 | 0 |  | 1 | TRUE | wye
19 | LV_584-11_0_2_load_25 | 29 | 0.0029187 | 0.00073149 | 0 | 0 |  | 1 | TRUE | wye
20 | LV_584-11_0_2_load_31 | 30 | 0.0022168 | 0.00055559 | 0 | 0 |  | 1 | TRUE | wye
21 | LV_584-11_0_2_load_24 | 31 | 0.0061876 | 0.0015508 | 0 | 0 |  | 1 | TRUE | wye
22 | LV_584-11_0_2_load_26 | 32 | 0.0069426 | 0.00174 | 0 | 0 |  | 1 | TRUE | wye
23 | LV_584-11_0_2_load_27 | 33 | 0.0047756 | 0.0011969 | 0 | 0 |  | 1 | TRUE | wye
24 | LV_584-11_0_2_load_32 | 37 | 0.0021975 | 0.00055076 | 0 | 0 |  | 1 | TRUE | wye
25 | LV_584-11_0_2_load_34 | 38 | 0.0089843 | 0.0022517 | 0 | 0 |  | 1 | TRUE | wye
26 | LV_584-11_0_2_load_38 | 39 | 0.0028275 | 0.00070864 | 0 | 0 |  | 1 | TRUE | wye
27 | LV_584-11_0_2_load_33 | 40 | 0.0047774 | 0.0011973 | 0 | 0 |  | 1 | TRUE | wye
28 | LV_584-11_0_2_load_36 | 42 | 0.0010256 | 0.00025705 | 0 | 0 |  | 1 | TRUE | wye
29 | LV_584-11_0_2_load_39 | 43 | 0.0012899 | 0.00032329 | 0 | 0 |  | 1 | TRUE | wye
30 | LV_584-11_0_2_load_43 | 46 | 0.0025618 | 0.00064206 | 0 | 0 |  | 1 | TRUE | wye
31 | LV_584-11_0_2_load_49 | 48 | 0.002141 | 0.00053659 | 0 | 0 |  | 1 | TRUE | wye
32 | LV_584-11_0_2_load_45 | 49 | 0.00055181 | 0.0001383 | 0 | 0 |  | 1 | TRUE | wye
33 | LV_584-11_0_2_load_228 | 52 | 0.00078693 | 0.00019722 | 0 | 0 |  | 1 | TRUE | wye
34 | LV_584-11_0_2_load_230 | 53 | 0.00051078 | 0.00012801 | 0 | 0 |  | 1 | TRUE | wye
35 | LV_584-11_0_2_load_255 | 54 | 0.0015427 | 0.00038663 | 0 | 0 |  | 1 | TRUE | wye

## ext_grid
| name | bus | vm_pu | va_degree | slack_weight | in_service
0 |  | 27 | 1 | 0 | 1 | TRUE

## line
| name | std_type | from_bus | to_bus | length_km | r_ohm_per_km | x_ohm_per_km | c_nf_per_km | g_us_per_km | max_i_ka | df | parallel | type | in_service
0 | LV_584-11_0_2_line_0 | NAYY 4x150 SE | 0 | 1 | 0.034776 | 0.208 | 0.08 | 261 | 0 | 0.27 | 1 | 1 | cs | TRUE
1 | LV_584-11_0_2_line_1 | NAYY 4x150 SE | 0 | 2 | 0.031092 | 0.208 | 0.08 | 261 | 0 | 0.27 | 1 | 1 | cs | TRUE
2 | LV_584-11_0_2_line_2 | NAYY 4x150 SE | 1 | 3 | 0.03693 | 0.208 | 0.08 | 261 | 0 | 0.27 | 1 | 1 | cs | TRUE
3 | LV_584-11_0_2_line_3 | NAYY 4x150 SE | 2 | 4 | 0.044732 | 0.208 | 0.08 | 261 | 0 | 0.27 | 1 | 1 | cs | TRUE
4 | LV_584-11_0_2_line_4 | NAYY 4x150 SE | 2 | 5 | 0.019271 | 0.208 | 0.08 | 261 | 0 | 0.27 | 1 | 1 | cs | TRUE
5 | LV_584-11_0_2_line_5 | NAYY 4x150 SE | 3 | 6 | 0.030756 | 0.208 | 0.08 | 261 | 0 | 0.27 | 1 | 1 | cs | TRUE
6 | LV_584-11_0_2_line_6 | NAYY 4x150 SE | 3 | 7 | 0.041246 | 0.208 | 0.08 | 261 | 0 | 0.27 | 1 | 1 | cs | TRUE
7 | LV_584-11_0_2_line_7 | NAYY 4x150 SE | 4 | 8 | 0.074716 | 0.208 | 0.08 | 261 | 0 | 0.27 | 1 | 1 | cs | TRUE
8 | LV_584-11_0_2_line_8 | NAYY 4x150 SE | 5 | 9 | 0.12597 | 0.208 | 0.08 | 261 | 0 | 0.27 | 1 | 1 | cs | TRUE
9 | LV_584-11_0_2_line_9 | NAYY 4x150 SE | 6 | 23 | 0.01172 | 0.208 | 0.08 | 261 | 0 | 0.27 | 1 | 1 | cs | TRUE
10 | LV_584-11_0_2_line_10 | NAYY 4x150 SE | 7 | 24 | 0.004192 | 0.208 | 0.08 | 261 | 0 | 0.27 | 1 | 1 | cs | TRUE
11 | LV_584-11_0_2_line_11 | NAYY 4x150 SE | 8 | 10 | 0.08258 | 0.208 | 0.08 | 261 | 0 | 0.27 | 1 | 1 | cs | TRUE
12 | LV_584-11_0_2_line_12 | NAYY 4x150 SE | 8 | 11 | 0.19965 | 0.208 | 0.08 | 261 | 0 | 0.27 | 1 | 1 | cs | TRUE
13 | LV_584-11_0_2_line_13 | NAYY 4x150 SE | 10 | 12 | 0.058955 | 0.208 | 0.08 | 261 | 0 | 0.27 | 1 | 1 | cs | TRUE
14 | LV_584-11_0_2_line_14 | NAYY 4x150 SE | 12 | 49 | 0.18928 | 0.208 | 0.08 | 261 | 0 | 0.27 | 1 | 1 | cs | TRUE
15 | LV_584-11_0_2_line_15 | NAYY 4x150 SE | 13 | 14 | 0.077522 | 0.208 | 0.08 | 261 | 0 | 0.27 | 1 | 1 | cs | TRUE
16 | LV_584-11_0_2_line_16 | NAYY 4x150 SE | 13 | 15 | 0.12236 | 0.208 | 0.08 | 261 | 0 | 0.27 | 1 | 1 | cs | TRUE
17 | LV_584-11_0_2_line_17 | NAYY 4x150 SE | 14 | 16 | 0.088995 | 0.208 | 0.08 | 261 | 0 | 0.27 | 1 | 1 | cs | TRUE
18 | LV_584-11_0_2_line_18 | NAYY 4x150 SE | 14 | 17 | 0.028159 | 0.208 | 0.08 | 261 | 0 | 0.27 | 1 | 1 | cs | TRUE
19 | LV_584-11_0_2_line_19 | NAYY 4x150 SE | 15 | 18 | 0.014846 | 0.208 | 0.08 | 261 | 0 | 0.27 | 1 | 2 | cs | TRUE
20 | LV_584-11_0_2_line_20 | NAYY 4x150 SE | 15 | 19 | 0.0072082 | 0.208 | 0.08 | 261 | 0 | 0.27 | 1 | 2 | cs | TRUE
21 | LV_584-11_0_2_line_21 | NAYY 4x150 SE | 16 | 20 | 0.11632 | 0.208 | 0.08 | 261 | 0 | 0.27 | 1 | 1 | cs | TRUE
22 | LV_584-11_0_2_line_22 | NAYY 4x150 SE | 18 | 21 | 0.00065623 | 0.208 | 0.08 | 261 | 0 | 0.27 | 1 | 2 | cs | TRUE
23 | LV_584-11_0_2_line_23 | NAYY 4x150 SE | 19 | 22 | 0.023164 | 0.208 | 0.08 | 261 | 0 | 0.27 | 1 | 2 | cs | TRUE
24 | LV_584-11_0_2_line_24 | NAYY 4x150 SE | 20 | 51 | 0.078115 | 0.208 | 0.08 | 261 | 0 | 0.27 | 1 | 1 | cs | TRUE
25 | LV_584-11_0_2_line_25 | NAYY 4x150 SE | 21 | 25 | 0.029684 | 0.208 | 0.08 | 261 | 0 | 0.27 | 1 | 2 | cs | TRUE
26 | LV_584-11_0_2_line_26 | NAYY 4x150 SE | 22 | 28 | 0.018834 | 0.208 | 0.08 | 261 | 0 | 0.27 | 1 | 2 | cs | TRUE
27 | LV_584-11_0_2_line_27 | NAYY 4x150 SE | 24 | 42 | 0.020722 | 0.208 | 0.08 | 261 | 0 | 0.27 | 1 | 1 | cs | TRUE
28 | LV_584-11_0_2_line_28 | NAYY 4x150 SE | 25 | 26 | 0.0027859 | 0.208 | 0.08 | 261 | 0 | 0.27 | 1 | 2 | cs | TRUE
29 | LV_584-11_0_2_line_29 | NAYY 4x150 SE | 26 | 27 | 0.0095738 | 0.208 | 0.08 | 261 | 0 | 0.27 | 1 | 2 | cs | TRUE
30 | LV_584-11_0_2_line_30 | NAYY 4x150 SE | 28 | 29 | 0.034505 | 0.208 | 0.08 | 261 | 0 | 0.27 | 1 | 1 | cs | TRUE
31 | LV_584-11_0_2_line_31 | NAYY 4x150 SE | 28 | 30 | 0.018914 | 0.208 | 0.08 | 261 | 0 | 0.27 | 1 | 1 | cs | TRUE
32 | LV_584-11_0_2_line_32 | NAYY 4x150 SE | 29 | 31 | 0.022609 | 0.208 | 0.08 | 261 | 0 | 0.27 | 1 | 1 | cs | TRUE
33 | LV_584-11_0_2_line_33 | NAYY 4x150 SE | 30 | 35 | 0.012284 | 0.208 | 0.08 | 261 | 0 | 0.27 | 1 | 1 | cs | TRUE
34 | LV_584-11_0_2_line_34 | NAYY 4x150 SE | 31 | 32 | 0.036197 | 0.208 | 0.08 | 261 | 0 | 0.27 | 1 | 1 | cs | TRUE
35 | LV_584-11_0_2_line_35 | NAYY 4x150 SE | 33 | 34 | 0.011885 | 0.208 | 0.08 | 261 | 0 | 0.27 | 1 | 1 | cs | TRUE
36 | LV_584-11_0_2_line_36 | NAYY 4x150 SE | 33 | 35 | 0.018425 | 0.208 | 0.08 | 261 | 0 | 0.27 | 1 | 1 | cs | TRUE
37 | LV_584-11_0_2_line_37 | NAYY 4x150 SE | 34 | 36 | 0.13193 | 0.208 | 0.08 | 261 | 0 | 0.27 | 1 | 1 | cs | TRUE
38 | LV_584-11_0_2_line_38 | NAYY 4x150 SE | 35 | 37 | 0.013945 | 0.208 | 0.08 | 261 | 0 | 0.27 | 1 | 1 | cs | TRUE
39 | LV_584-11_0_2_line_39 | NAYY 4x150 SE | 36 | 38 | 0.11418 | 0.208 | 0.08 | 261 | 0 | 0.27 | 1 | 1 | cs | TRUE
40 | LV_584-11_0_2_line_40 | NAYY 4x150 SE | 37 | 39 | 0.0023384 | 0.208 | 0.08 | 261 | 0 | 0.27 | 1 | 1 | cs | TRUE
41 | LV_584-11_0_2_line_41 | NAYY 4x150 SE | 38 | 40 | 0.0068107 | 0.208 | 0.08 | 261 | 0 | 0.27 | 1 | 1 | cs | TRUE
42 | LV_584-11_0_2_line_42 | NAYY 4x150 SE | 40 | 41 | 0.047744 | 0.208 | 0.08 | 261 | 0 | 0.27 | 1 | 1 | cs | TRUE
43 | LV_584-11_0_2_line_43 | NAYY 4x150 SE | 41 | 42 | 0.05056 | 0.208 | 0.08 | 261 | 0 | 0.27 | 1 | 1 | cs | TRUE
44 | LV_584-11_0_2_line_44 | NAYY 4x150 SE | 43 | 44 | 0.07526 | 0.208 | 0.08 | 261 | 0 | 0.27 | 1 | 1 | cs | TRUE
45 | LV_584-11_0_2_line_45 | NAYY 4x150 SE | 44 | 45 | 0.078713 | 0.208 | 0.08 | 261 | 0 | 0.27 | 1 | 1 | cs | TRUE
46 | LV_584-11_0_2_line_46 | NAYY 4x150 SE | 44 | 46 | 0.040483 | 0.208 | 0.08 | 261 | 0 | 0.27 | 1 | 1 | cs | TRUE
47 | LV_584-11_0_2_line_47 | NAYY 4x150 SE | 45 | 47 | 0.12004 | 0.208 | 0.08 | 261 | 0 | 0.27 | 1 | 1 | cs | TRUE
48 | LV_584-11_0_2_line_48 | NAYY 4x150 SE | 45 | 48 | 0.06387 | 0.208 | 0.08 | 261 | 0 | 0.27 | 1 | 1 | cs | TRUE
49 | LV_584-11_0_2_line_49 | NAYY 4x150 SE | 47 | 51 | 0.013633 | 0.208 | 0.08 | 261 | 0 | 0.27 | 1 | 1 | cs | TRUE
50 | LV_584-11_0_2_line_50 | NAYY 4x150 SE | 49 | 50 | 0.18517 | 0.208 | 0.08 | 261 | 0 | 0.27 | 1 | 1 | cs | TRUE
51 | LV_584-11_0_2_line_51 | NAYY 4x150 SE | 50 | 53 | 0.038549 | 0.208 | 0.08 | 261 | 0 | 0.27 | 1 | 1 | cs | TRUE
52 | LV_584-11_0_2_line_52 | NAYY 4x150 SE | 50 | 52 | 0.0087744 | 0.208 | 0.08 | 261 | 0 | 0.27 | 1 | 1 | cs | TRUE
53 | LV_584-11_0_2_line_53 | NAYY 4x150 SE | 51 | 54 | 0.017245 | 0.208 | 0.08 | 261 | 0 | 0.27 | 1 | 1 | cs | TRUE

## trafo
| name | std_type | hv_bus | lv_bus | sn_mva | vn_hv_kv | vn_lv_kv | vk_percent | vkr_percent | pfe_kw | i0_percent | shift_degree | tap_side | tap_neutral | tap_min | tap_max | tap_step_percent | tap_step_degree | tap_pos | tap_phase_shifter | parallel | df | in_service
0 | LV_584-11_0_2_trafo_21 | 0.25 MVA 20/0.4 kV | 55 | 27 | 0.25 | 20 | 0.4 | 6 | 1.44 | 0.8 | 0.32 | 150 | hv | 0 | -2 | 2 | 2.5 | 0 | 0 | FALSE | 1 | 1 | TRUE

## line_geodata
| x0 | y0 | x1 | y1 | x2 | y2 | x3 | y3 | x4 | y4 | x5 | y5 | x6 | y6 | x7 | y7 | x8 | y8 | x9 | y9 | x10 | y10 | x11 | y11 | x12 | y12 | x13 | y13 | x14 | y14 | x15 | y15 | x16 | y16 | x17 | y17 | x18 | y18 | x19 | y19 | x20 | y20 | x21 | y21 | x22 | y22 | x23 | y23 | x24 | y24 | x25 | y25
0 | 2634601.8953 | 1156328.58 | 2634605.325 | 1156335.692 | 2634608.1779 | 1156340.9888 | 2634619.3803 | 1156358.5905
1 | 2634593.9049 | 1156298.5854 | 2634596.6927 | 1156311.2189 | 2634598.656 | 1156319.212 | 2634601.2554 | 1156327.2532 | 2634601.8953 | 1156328.58
2 | 2634622.3903 | 1156392.5744 | 2634623.5192 | 1156386.9558 | 2634627.4512 | 1156377.9627 | 2634627.4294 | 1156373.7382 | 2634625.4061 | 1156369.5356 | 2634619.6462 | 1156359.0083 | 2634619.3803 | 1156358.5905
3 | 2634593.9049 | 1156298.5854 | 2634591.7052 | 1156289.0346 | 2634586.1259 | 1156276.3961 | 2634574.2544 | 1156258.9335
4 | 2634593.9049 | 1156298.5854 | 2634600.3312 | 1156291.8966 | 2634603.3516 | 1156288.0787 | 2634605.8313 | 1156283.5907
5 | 2634622.3903 | 1156392.5744 | 2634620.9511 | 1156389.4757 | 2634620.43 | 1156386.7602 | 2634621.741 | 1156381.4761 | 2634621.015 | 1156378.3704 | 2634619.136 | 1156375.736 | 2634615.7743 | 1156373.5601 | 2634611.8261 | 1156372.0477 | 2634607.4537 | 1156370.9554
6 | 2634622.3903 | 1156392.5744 | 2634624.069 | 1156398.0424 | 2634626.1702 | 1156400.7002 | 2634631.3703 | 1156403.2203 | 2634647.1225 | 1156405.6676 | 2634657.5016 | 1156406.5755
7 | 2634564.9531 | 1156189.475 | 2634558.2145 | 1156211.8255 | 2634558.2077 | 1156225.0433 | 2634559.4155 | 1156233.7324 | 2634562.902 | 1156242.2345 | 2634574.2544 | 1156258.9335
8 | 2634639.8325 | 1156226.4903 | 2634640.0457 | 1156221.4112 | 2634639.2751 | 1156211.3906 | 2634638.5568 | 1156209.6189 | 2634636.4829 | 1156207.5281 | 2634634.0256 | 1156206.7803 | 2634631.6604 | 1156207.3448 | 2634629.7562 | 1156209.0903 | 2634623.9181 | 1156218.8061 | 2634619.3653 | 1156223.7269 | 2634613.6556 | 1156227.1292 | 2634594.9968 | 1156235.304 | 2634593.017 | 1156236.8601 | 2634591.6557 | 1156238.8866 | 2634590.8597 | 1156242.6173 | 2634592.0371 | 1156249.9166 | 2634593.2136 | 1156253.3696 | 2634605.3723 | 1156275.395 | 2634606.3506 | 1156278.6356 | 2634605.8313 | 1156283.5907
9 | 2634607.4537 | 1156370.9554 | 2634604.8397 | 1156370.7736 | 2634600.5219 | 1156370.86 | 2634597.5331 | 1156371.8656 | 2634596.0867 | 1156372.6799
10 | 2634661.6776 | 1156406.9408 | 2634657.5016 | 1156406.5755
11 | 2634564.9531 | 1156189.475 | 2634570.6807 | 1156185.6393 | 2634583.2031 | 1156172.3821 | 2634592.1464 | 1156156.0919 | 2634594.3593 | 1156147.3223 | 2634593.6201 | 1156142.5157 | 2634591.2273 | 1156138.5221 | 2634580.0627 | 1156134.3115 | 2634582.9381 | 1156126.3684
12 | 2634564.9531 | 1156189.475 | 2634366.3628 | 1156168.9722
13 | 2634610.6402 | 1156093.922 | 2634607.62 | 1156095.0275 | 2634604.8657 | 1156099.2249 | 2634585.7458 | 1156104.8402 | 2634581.3686 | 1156105.8712 | 2634579.383 | 1156107.0938 | 2634578.4226 | 1156108.7447 | 2634579.9433 | 1156112.3663 | 2634581.8792 | 1156115.7792 | 2634587.1863 | 1156122.4241 | 2634582.9381 | 1156126.3684
14 | 2634610.6402 | 1156093.922 | 2634541.8136 | 1155917.6016
15 | 2634791.2247 | 1156172.546 | 2634792.2267 | 1156178.3102 | 2634792.2528 | 1156183.0906 | 2634792.0059 | 1156189.9927 | 2634791.3836 | 1156195.503 | 2634790.2366 | 1156201.555 | 2634787.3377 | 1156208.2305 | 2634784.1022 | 1156213.4145 | 2634780.0526 | 1156218.8272 | 2634775.9566 | 1156222.9612 | 2634768.7829 | 1156228.8784 | 2634763.282 | 1156231.9705 | 2634760.387 | 1156233.977 | 2634758.5927 | 1156236.6013
16 | 2634814.8989 | 1156335.6432 | 2634792.4403 | 1156319.2719 | 2634778.5343 | 1156309.1309 | 2634773.4966 | 1156303.7214 | 2634771.3632 | 1156300.0072 | 2634769.3724 | 1156294.1594 | 2634757.6822 | 1156252.204 | 2634756.7681 | 1156247.1517 | 2634756.9054 | 1156243.2839 | 2634757.1033 | 1156240.8838 | 2634758.5927 | 1156236.6013
17 | 2634791.2247 | 1156172.546 | 2634794.7489 | 1156174.4673 | 2634796.9132 | 1156176.8254 | 2634797.8178 | 1156180.866 | 2634798.941 | 1156181.5729 | 2634800.3567 | 1156180.7695 | 2634801.5165 | 1156179.1309 | 2634801.8052 | 1156175.6197 | 2634803.9535 | 1156170.1293 | 2634806.99 | 1156162.2095 | 2634808.5205 | 1156154.8257 | 2634808.9368 | 1156147.8023 | 2634807.5241 | 1156138.7896 | 2634805.0663 | 1156132.8057 | 2634802.0986 | 1156128.8088 | 2634799.4169 | 1156123.0904 | 2634796.9943 | 1156114.9834 | 2634794.864 | 1156110.6227
18 | 2634791.2247 | 1156172.546 | 2634780.1358 | 1156146.6627
19 | 2634814.8989 | 1156335.6432 | 2634803.7992 | 1156345.503
20 | 2634814.8989 | 1156335.6432 | 2634820.7246 | 1156339.8881
21 | 2634798.0969 | 1156018.3518 | 2634798.4147 | 1156021.7665 | 2634800.6159 | 1156025.7034 | 2634801.2073 | 1156034.8448 | 2634800.6156 | 1156037.6984 | 2634801.5007 | 1156046.4524 | 2634801.5082 | 1156050.4545 | 2634800.5283 | 1156052.8278 | 2634798.93 | 1156053.3633 | 2634795.1477 | 1156052.3076 | 2634793.8487 | 1156052.8226 | 2634793.5458 | 1156054.8107 | 2634794.0971 | 1156057.6153 | 2634795.1611 | 1156060.6119 | 2634798.9659 | 1156068.3934 | 2634799.7042 | 1156078.6584 | 2634803.5127 | 1156089.786 | 2634802.7934 | 1156092.1608 | 2634800.6697 | 1156094.7166 | 2634797.4125 | 1156095.6871 | 2634792.3855 | 1156095.0356 | 2634789.0502 | 1156096.2614 | 2634787.3298 | 1156099.353 | 2634788.5343 | 1156103.2619 | 2634794.8267 | 1156110.5464 | 2634794.864 | 1156110.6227
22 | 2634803.3086 | 1156345.9388 | 2634803.7992 | 1156345.503
23 | 2634820.7246 | 1156339.8881 | 2634834.8604 | 1156350.1882 | 2634837.5678 | 1156352.7607 | 2634838.9727 | 1156354.0973
24 | 2634847.8422 | 1156078.5698 | 2634841.9038 | 1156071.0872 | 2634821.8815 | 1156049.6606 | 2634798.0969 | 1156018.3518
25 | 2634777.193 | 1156341.5553 | 2634783.7841 | 1156345.5464 | 2634792.4301 | 1156350.2431 | 2634799.8912 | 1156348.9744 | 2634803.3086 | 1156345.9388
26 | 2634849.9182 | 1156369.296 | 2634845.5377 | 1156361.6446 | 2634840.6947 | 1156355.7358 | 2634838.9727 | 1156354.0973
27 | 2634661.6776 | 1156406.9408 | 2634673.5922 | 1156403.3186 | 2634681.8479 | 1156402.8415
28 | 2634777.193 | 1156341.5553 | 2634776.8148 | 1156341.3263 | 2634775.4655 | 1156339.4099
29 | 2634769.954 | 1156331.5817 | 2634775.4655 | 1156339.4099
30 | 2634849.9182 | 1156369.296 | 2634830.8828 | 1156373.6549 | 2634821.0007 | 1156375.8544 | 2634817.217 | 1156378.8942
31 | 2634849.9182 | 1156369.296 | 2634857.5707 | 1156383.9811 | 2634858.8024 | 1156385.9881
32 | 2634798.0782 | 1156387.7551 | 2634799.7387 | 1156388.6493 | 2634803.8489 | 1156388.673 | 2634807.5645 | 1156386.649 | 2634817.217 | 1156378.8942
33 | 2634866.0061 | 1156395.9026 | 2634861.5895 | 1156390.5298 | 2634858.8024 | 1156385.9881
34 | 2634764.8568 | 1156373.6848 | 2634784.3576 | 1156380.3674 | 2634798.0782 | 1156387.7551
35 | 2634880.5173 | 1156421.9664 | 2634879.541 | 1156417.0805 | 2634877.0016 | 1156410.6626
36 | 2634866.0061 | 1156395.9026 | 2634871.8085 | 1156402.973 | 2634877.0016 | 1156410.6626
37 | 2634822.6914 | 1156484.008 | 2634807.5738 | 1156479.2738 | 2634803.3431 | 1156477.5596 | 2634801.3828 | 1156475.7363 | 2634800.2058 | 1156473.7285 | 2634800.0831 | 1156471.082 | 2634800.7386 | 1156469.107 | 2634801.8145 | 1156467.3901 | 2634805.4729 | 1156464.6209 | 2634809.6064 | 1156463.2552 | 2634833.7881 | 1156457.3919 | 2634858.0194 | 1156452.2183 | 2634864.6136 | 1156449.6885 | 2634869.4766 | 1156446.8152 | 2634873.0388 | 1156443.4674 | 2634875.8648 | 1156440.1265 | 2634878.4905 | 1156435.6061 | 2634879.8302 | 1156432.0342 | 2634880.6551 | 1156427.3033 | 2634880.5173 | 1156421.9664
38 | 2634866.0061 | 1156395.9026 | 2634857.889 | 1156407.2419
39 | 2634822.6914 | 1156484.008 | 2634810.0964 | 1156484.6356 | 2634800.5998 | 1156486.5039 | 2634795.0474 | 1156486.5941 | 2634790.2788 | 1156485.0769 | 2634787.2964 | 1156483.6368 | 2634778.257 | 1156468.7548 | 2634777.5187 | 1156458.4898 | 2634770.7964 | 1156460.6521 | 2634768.1899 | 1156461.8488 | 2634752.3643 | 1156452.2082 | 2634739.6076 | 1156434.4591
40 | 2634856.5279 | 1156409.1434 | 2634857.889 | 1156407.2419
41 | 2634735.6326 | 1156428.9286 | 2634739.6076 | 1156434.4591
42 | 2634717.8302 | 1156432.8216 | 2634717.6714 | 1156412.4881 | 2634722.7107 | 1156410.9497 | 2634735.6326 | 1156428.9286
43 | 2634717.8302 | 1156432.8216 | 2634708.9186 | 1156417.0066 | 2634706.565 | 1156412.9132 | 2634703.49 | 1156410.2386 | 2634699.98 | 1156407.2058 | 2634691.9418 | 1156403.5021 | 2634682.5136 | 1156402.803 | 2634681.8479 | 1156402.8415
44 | 2634807.7962 | 1155877.9922 | 2634805.1763 | 1155866.8603 | 2634801.42 | 1155855.9553 | 2634780.7138 | 1155807.9398
45 | 2634831.1247 | 1155952.4425 | 2634830.4332 | 1155944.7012 | 2634827.7217 | 1155930.8563 | 2634823.3736 | 1155917.5467 | 2634809.5246 | 1155888.1184 | 2634808.1151 | 1155882.5296 | 2634807.7962 | 1155877.9922
46 | 2634833.3135 | 1155909.4555 | 2634823.8225 | 1155896.9388 | 2634807.7962 | 1155877.9922
47 | 2634831.1247 | 1155952.4425 | 2634831.174 | 1155955.8556 | 2634830.642 | 1155965.6353 | 2634827.4171 | 1155982.2362 | 2634827.0731 | 1155991.3277 | 2634830.9544 | 1156019.042 | 2634835.0987 | 1156039.7431 | 2634838.0838 | 1156047.3642 | 2634840.9869 | 1156051.9277 | 2634852.6554 | 1156065.8133
48 | 2634831.1247 | 1155952.4425 | 2634835.6996 | 1155958.3497 | 2634841.1902 | 1155969.0424 | 2634842.6508 | 1155976.3879 | 2634843.5553 | 1155977.7939 | 2634844.8811 | 1155977.9572 | 2634846.3113 | 1155977.3095 | 2634847.9581 | 1155973.6839 | 2634849.3398 | 1155968.1557 | 2634851.3737 | 1155954.6162 | 2634852.7483 | 1155960.9273 | 2634853.652 | 1155963.2376
49 | 2634852.6554 | 1156065.8133 | 2634847.8422 | 1156078.5698
50 | 2634358.2728 | 1155942.1235 | 2634541.8136 | 1155917.6016
51 | 2634358.2728 | 1155942.1235 | 2634352.8971 | 1155927.2743 | 2634344.6915 | 1155921.8359 | 2634341.2377 | 1155914.2346 | 2634338.8882 | 1155910.3221
52 | 2634358.2728 | 1155942.1235 | 2634351.538 | 1155942.3631 | 2634349.6008 | 1155942.9878
53 | 2634847.8422 | 1156078.5698 | 2634853.2634 | 1156086.6497 | 2634854.5468 | 1156087.5131 | 2634855.803 | 1156087.7649 | 2634856.9158 | 1156087.6268 | 2634859.6477 | 1156085.3347

## bus_geodata
| x | y | coords
0 | 2634601.8953 | 1156328.58
1 | 2634619.3803 | 1156358.5905
2 | 2634593.9049 | 1156298.5854
3 | 2634622.3903 | 1156392.5744
4 | 2634574.2544 | 1156258.9335
5 | 2634605.8313 | 1156283.5907
6 | 2634607.4537 | 1156370.9554
7 | 2634657.5016 | 1156406.5755
8 | 2634564.9531 | 1156189.475
9 | 2634639.8325 | 1156226.4903
10 | 2634582.9381 | 1156126.3684
11 | 2634366.3628 | 1156168.9722
12 | 2634610.6402 | 1156093.922
13 | 2634758.5927 | 1156236.6013
14 | 2634791.2247 | 1156172.546
15 | 2634814.8989 | 1156335.6432
16 | 2634794.864 | 1156110.6227
17 | 2634780.1358 | 1156146.6627
18 | 2634803.7992 | 1156345.503
19 | 2634820.7246 | 1156339.8881
20 | 2634798.0969 | 1156018.3518
21 | 2634803.3086 | 1156345.9388
22 | 2634838.9727 | 1156354.0973
23 | 2634596.0867 | 1156372.6799
24 | 2634661.6776 | 1156406.9408
25 | 2634777.193 | 1156341.5553
26 | 2634775.4655 | 1156339.4099
27 | 2634769.954 | 1156331.5817
28 | 2634849.9182 | 1156369.296
29 | 2634817.217 | 1156378.8942
30 | 2634858.8024 | 1156385.9881
31 | 2634798.0782 | 1156387.7551
32 | 2634764.8568 | 1156373.6848
33 | 2634877.0016 | 1156410.6626
34 | 2634880.5173 | 1156421.9664
35 | 2634866.0061 | 1156395.9026
36 | 2634822.6914 | 1156484.008
37 | 2634857.889 | 1156407.2419
38 | 2634739.6076 | 1156434.4591
39 | 2634856.5279 | 1156409.1434
40 | 2634735.6326 | 1156428.9286
41 | 2634717.8302 | 1156432.8216
42 | 2634681.8479 | 1156402.8415
43 | 2634780.7138 | 1155807.9398
44 | 2634807.7962 | 1155877.9922
45 | 2634831.1247 | 1155952.4425
46 | 2634833.3135 | 1155909.4555
47 | 2634852.6554 | 1156065.8134
48 | 2634853.652 | 1155963.2376
49 | 2634541.8136 | 1155917.6016
50 | 2634358.2728 | 1155942.1236
51 | 2634847.8422 | 1156078.5698
52 | 2634349.6008 | 1155942.9878
53 | 2634338.8882 | 1155910.3221
54 | 2634859.6477 | 1156085.3347
55 | 2634814.8989 | 1156335.6432

## line_std_types
| c_nf_per_km | r_ohm_per_km | x_ohm_per_km | max_i_ka | type | q_mm2 | alpha | voltage_rating
NAYY 4x50 SE | 210 | 0.642 | 0.083 | 0.142 | cs | 50 | 0.00403 | LV
NAYY 4x120 SE | 264 | 0.225 | 0.08 | 0.242 | cs | 120 | 0.00403 | LV
NAYY 4x150 SE | 261 | 0.208 | 0.08 | 0.27 | cs | 150 | 0.00403 | LV
NA2XS2Y 1x95 RM/25 12/20 kV | 216 | 0.313 | 0.132 | 0.252 | cs | 95 | 0.00403 | MV
NA2XS2Y 1x185 RM/25 12/20 kV | 273 | 0.161 | 0.117 | 0.362 | cs | 185 | 0.00403 | MV
NA2XS2Y 1x240 RM/25 12/20 kV | 304 | 0.122 | 0.112 | 0.421 | cs | 240 | 0.00403 | MV
NA2XS2Y 1x95 RM/25 6/10 kV | 315 | 0.313 | 0.123 | 0.249 | cs | 95 | 0.00403 | MV
NA2XS2Y 1x185 RM/25 6/10 kV | 406 | 0.161 | 0.11 | 0.358 | cs | 185 | 0.00403 | MV
NA2XS2Y 1x240 RM/25 6/10 kV | 456 | 0.122 | 0.105 | 0.416 | cs | 240 | 0.00403 | MV
NA2XS2Y 1x150 RM/25 12/20 kV | 250 | 0.206 | 0.116 | 0.319 | cs | 150 | 0.00403 | MV
NA2XS2Y 1x120 RM/25 12/20 kV | 230 | 0.253 | 0.119 | 0.283 | cs | 120 | 0.00403 | MV
NA2XS2Y 1x70 RM/25 12/20 kV | 190 | 0.443 | 0.132 | 0.22 | cs | 70 | 0.00403 | MV
NA2XS2Y 1x150 RM/25 6/10 kV | 360 | 0.206 | 0.11 | 0.315 | cs | 150 | 0.00403 | MV
NA2XS2Y 1x120 RM/25 6/10 kV | 340 | 0.253 | 0.113 | 0.28 | cs | 120 | 0.00403 | MV
NA2XS2Y 1x70 RM/25 6/10 kV | 280 | 0.443 | 0.123 | 0.217 | cs | 70 | 0.00403 | MV
N2XS(FL)2Y 1x120 RM/35 64/110 kV | 112 | 0.153 | 0.166 | 0.366 | cs | 120 | 0.00393 | HV
N2XS(FL)2Y 1x185 RM/35 64/110 kV | 125 | 0.099 | 0.156 | 0.457 | cs | 185 | 0.00393 | HV
N2XS(FL)2Y 1x240 RM/35 64/110 kV | 135 | 0.075 | 0.149 | 0.526 | cs | 240 | 0.00393 | HV
N2XS(FL)2Y 1x300 RM/35 64/110 kV | 144 | 0.06 | 0.144 | 0.588 | cs | 300 | 0.00393 | HV
15-AL1/3-ST1A 0.4 | 11 | 1.8769 | 0.35 | 0.105 | ol | 16 | 0.00403 | LV
24-AL1/4-ST1A 0.4 | 11.25 | 1.2012 | 0.335 | 0.14 | ol | 24 | 0.00403 | LV
48-AL1/8-ST1A 0.4 | 12.2 | 0.5939 | 0.3 | 0.21 | ol | 48 | 0.00403 | LV
94-AL1/15-ST1A 0.4 | 13.2 | 0.306 | 0.29 | 0.35 | ol | 94 | 0.00403 | LV
34-AL1/6-ST1A 10.0 | 9.7 | 0.8342 | 0.36 | 0.17 | ol | 34 | 0.00403 | MV
48-AL1/8-ST1A 10.0 | 10.1 | 0.5939 | 0.35 | 0.21 | ol | 48 | 0.00403 | MV
70-AL1/11-ST1A 10.0 | 10.4 | 0.4132 | 0.339 | 0.29 | ol | 70 | 0.00403 | MV
94-AL1/15-ST1A 10.0 | 10.75 | 0.306 | 0.33 | 0.35 | ol | 94 | 0.00403 | MV
122-AL1/20-ST1A 10.0 | 11.1 | 0.2376 | 0.323 | 0.41 | ol | 122 | 0.00403 | MV
149-AL1/24-ST1A 10.0 | 11.25 | 0.194 | 0.315 | 0.47 | ol | 149 | 0.00403 | MV
34-AL1/6-ST1A 20.0 | 9.15 | 0.8342 | 0.382 | 0.17 | ol | 34 | 0.00403 | MV
48-AL1/8-ST1A 20.0 | 9.5 | 0.5939 | 0.372 | 0.21 | ol | 48 | 0.00403 | MV
70-AL1/11-ST1A 20.0 | 9.7 | 0.4132 | 0.36 | 0.29 | ol | 70 | 0.00403 | MV
94-AL1/15-ST1A 20.0 | 10 | 0.306 | 0.35 | 0.35 | ol | 94 | 0.00403 | MV
122-AL1/20-ST1A 20.0 | 10.3 | 0.2376 | 0.344 | 0.41 | ol | 122 | 0.00403 | MV
149-AL1/24-ST1A 20.0 | 10.5 | 0.194 | 0.337 | 0.47 | ol | 149 | 0.00403 | MV
184-AL1/30-ST1A 20.0 | 10.75 | 0.1571 | 0.33 | 0.535 | ol | 184 | 0.00403 | MV
243-AL1/39-ST1A 20.0 | 11 | 0.1188 | 0.32 | 0.645 | ol | 243 | 0.00403 | MV
48-AL1/8-ST1A 110.0 | 8 | 0.5939 | 0.46 | 0.21 | ol | 48 | 0.00403 | HV
70-AL1/11-ST1A 110.0 | 8.4 | 0.4132 | 0.45 | 0.29 | ol | 70 | 0.00403 | HV
94-AL1/15-ST1A 110.0 | 8.65 | 0.306 | 0.44 | 0.35 | ol | 94 | 0.00403 | HV
122-AL1/20-ST1A 110.0 | 8.5 | 0.2376 | 0.43 | 0.41 | ol | 122 | 0.00403 | HV
149-AL1/24-ST1A 110.0 | 8.75 | 0.194 | 0.41 | 0.47 | ol | 149 | 0.00403 | HV
184-AL1/30-ST1A 110.0 | 8.8 | 0.1571 | 0.4 | 0.535 | ol | 184 | 0.00403 | HV
243-AL1/39-ST1A 110.0 | 9 | 0.1188 | 0.39 | 0.645 | ol | 243 | 0.00403 | HV
305-AL1/39-ST1A 110.0 | 9.2 | 0.0949 | 0.38 | 0.74 | ol | 305 | 0.00403 | HV
490-AL1/64-ST1A 110.0 | 9.75 | 0.059 | 0.37 | 0.96 | ol | 490 | 0.00403 | HV
679-AL1/86-ST1A 110.0 | 9.95 | 0.042 | 0.36 | 1.15 | ol | 679 | 0.00403 | HV
490-AL1/64-ST1A 220.0 | 10 | 0.059 | 0.285 | 0.96 | ol | 490 | 0.00403 | HV
679-AL1/86-ST1A 220.0 | 11.7 | 0.042 | 0.275 | 1.15 | ol | 679 | 0.00403 | HV
490-AL1/64-ST1A 380.0 | 11 | 0.059 | 0.253 | 0.96 | ol | 490 | 0.00403 | HV
679-AL1/86-ST1A 380.0 | 14.6 | 0.042 | 0.25 | 1.15 | ol | 679 | 0.00403 | HV

## trafo_std_types
| i0_percent | pfe_kw | vkr_percent | sn_mva | vn_lv_kv | vn_hv_kv | vk_percent | shift_degree | vector_group | tap_side | tap_neutral | tap_min | tap_max | tap_step_degree | tap_step_percent | tap_phase_shifter
160 MVA 380/110 kV | 0.06 | 60 | 0.25 | 160 | 110 | 380 | 12.2 | 0 | Yy0 | hv | 0 | -9 | 9 | 0 | 1.5 | FALSE
100 MVA 220/110 kV | 0.06 | 55 | 0.26 | 100 | 110 | 220 | 12 | 0 | Yy0 | hv | 0 | -9 | 9 | 0 | 1.5 | FALSE
63 MVA 110/20 kV | 0.04 | 22 | 0.32 | 63 | 20 | 110 | 18 | 150 | YNd5 | hv | 0 | -9 | 9 | 0 | 1.5 | FALSE
40 MVA 110/20 kV | 0.05 | 18 | 0.34 | 40 | 20 | 110 | 16.2 | 150 | YNd5 | hv | 0 | -9 | 9 | 0 | 1.5 | FALSE
25 MVA 110/20 kV | 0.07 | 14 | 0.41 | 25 | 20 | 110 | 12 | 150 | YNd5 | hv | 0 | -9 | 9 | 0 | 1.5 | FALSE
63 MVA 110/10 kV | 0.04 | 22 | 0.32 | 63 | 10 | 110 | 18 | 150 | YNd5 | hv | 0 | -9 | 9 | 0 | 1.5 | FALSE
40 MVA 110/10 kV | 0.05 | 18 | 0.34 | 40 | 10 | 110 | 16.2 | 150 | YNd5 | hv | 0 | -9 | 9 | 0 | 1.5 | FALSE
25 MVA 110/10 kV | 0.07 | 14 | 0.41 | 25 | 10 | 110 | 12 | 150 | YNd5 | hv | 0 | -9 | 9 | 0 | 1.5 | FALSE
0.25 MVA 20/0.4 kV | 0.32 | 0.8 | 1.44 | 0.25 | 0.4 | 20 | 6 | 150 | Yzn5 | hv | 0 | -2 | 2 | 0 | 2.5 | FALSE
0.4 MVA 20/0.4 kV | 0.3375 | 1.35 | 1.425 | 0.4 | 0.4 | 20 | 6 | 150 | Dyn5 | hv | 0 | -2 | 2 | 0 | 2.5 | FALSE
0.63 MVA 20/0.4 kV | 0.2619 | 1.65 | 1.206 | 0.63 | 0.4 | 20 | 6 | 150 | Dyn5 | hv | 0 | -2 | 2 | 0 | 2.5 | FALSE
0.25 MVA 10/0.4 kV | 0.24 | 0.6 | 1.2 | 0.25 | 0.4 | 10 | 4 | 150 | Dyn5 | hv | 0 | -2 | 2 | 0 | 2.5 | FALSE
0.4 MVA 10/0.4 kV | 0.2375 | 0.95 | 1.325 | 0.4 | 0.4 | 10 | 4 | 150 | Dyn5 | hv | 0 | -2 | 2 | 0 | 2.5 | FALSE
0.63 MVA 10/0.4 kV | 0.1873 | 1.18 | 1.0794 | 0.63 | 0.4 | 10 | 4 | 150 | Dyn5 | hv | 0 | -2 | 2 | 0 | 2.5 | FALSE

## trafo3w_std_types
| sn_hv_mva | sn_mv_mva | sn_lv_mva | vn_hv_kv | vn_mv_kv | vn_lv_kv | vk_hv_percent | vk_mv_percent | vk_lv_percent | vkr_hv_percent | vkr_mv_percent | vkr_lv_percent | pfe_kw | i0_percent | shift_mv_degree | shift_lv_degree | vector_group | tap_side | tap_neutral | tap_min | tap_max | tap_step_percent
63/25/38 MVA 110/20/10 kV | 63 | 25 | 38 | 110 | 20 | 10 | 10.4 | 10.4 | 10.4 | 0.28 | 0.32 | 0.35 | 35 | 0.89 | 0 | 0 | YN0yn0yn0 | hv | 0 | -10 | 10 | 1.2
63/25/38 MVA 110/10/10 kV | 63 | 25 | 38 | 110 | 10 | 10 | 10.4 | 10.4 | 10.4 | 0.28 | 0.32 | 0.35 | 35 | 0.89 | 0 | 0 | YN0yn0yn0 | hv | 0 | -10 | 10 | 1.2

## fuse_std_types
| fuse_type | i_rated_a | t_avg | t_min | t_total | x_avg | x_min | x_total
HV 100A | HV 100A | 100 | 0 | [10.0, 3.64, 0.854, 0.281, 0.1, 0.0531, 0.022, 0.01] | [10.0, 4.267, 1.21, 0.403, 0.1, 0.058, 0.022, 0.01] | 0 | [300.0, 350.0, 450.0, 550.0, 700.0, 850.0, 1200.0, 1752.0] | [600.0, 700.0, 900.0, 1150.0, 1665.0, 2000.0, 3000.0, 4313.0]
HV 10A | HV 10A | 10 | 0 | [10.0, 1675.0, 0.344, 0.156, 0.1, 0.0417, 0.0171, 0.01] | [10.0, 1.3, 0.3, 0.155, 0.1, 0.0555, 0.023, 0.01] | 0 | [30.0, 32.0, 35.0, 37.0, 39.0, 50.0, 70.0, 88.0] | [60.0, 70.0, 80.0, 87.0, 94.0, 110.0, 150.0, 216.0]
HV 125A | HV 125A | 125 | 0 | [10.0, 1.82, 0.344, 0.1, 0.0467, 0.0269, 0.01] | [10.0, 2.478, 0.426, 0.1, 0.0427, 0.0211, 0.01] | 0 | [375.0, 500.0, 700.0, 925.0, 1200.0, 1500.0, 2341.0] | [750.0, 1000.0, 1500.0, 2200.0, 3000.0, 4000.0, 5765.0]
HV 160A | HV 160A | 160 | 0 | [10.0, 4.15, 1.03, 0.198, 0.1, 0.051, 0.0172, 0.01] | [10.0, 2.3, 0.734, 0.274, 0.1, 0.046, 0.0177, 0.01] | 0 | [480.0, 550.0, 700.0, 1000.0, 1260.0, 1600.0, 2500.0, 3227.0] | [960.0, 1300.0, 1700.0, 2200.0, 2996.0, 4000.0, 6000.0, 7946.0]
HV 16A | HV 16A | 16 | 0 | [10.0, 0.352, 0.164, 0.1, 0.0649, 0.0342, 0.01] | [10.0, 2.34, 0.722, 0.181, 0.1, 0.055, 0.0296, 0.01] | 0 | [48.0, 60.0, 65.0, 71.0, 80.0, 100.0, 162.0] | [96.0, 110.0, 125.0, 150.0, 168.0, 200.0, 250.0, 398.0]
HV 200A | HV 200A | 200 | 0 | [10.0, 4.267, 1.21, 0.403, 0.1, 0.058, 0.022, 0.01] | [10.0, 3.73, 1.654, 0.328, 0.1, 0.0531, 0.019, 0.01] | 0 | [600.0, 700.0, 900.0, 1150.0, 1665.0, 2000.0, 3000.0, 4313.0] | [1200.0, 1500.0, 1800.0, 2700.0, 3960.0, 5000.0, 7500.0, 10620.0]
HV 20A | HV 20A | 20 | 0 | [10.0, 1.3, 0.3, 0.155, 0.1, 0.0555, 0.023, 0.01] | [10.0, 1.3, 0.161, 0.1, 0.0611, 0.0399, 0.0141, 0.01] | 0 | [60.0, 70.0, 80.0, 87.0, 94.0, 110.0, 150.0, 216.0] | [120.0, 150.0, 200.0, 223.0, 260.0, 300.0, 450.0, 532.0]
HV 25A | HV 25A | 25 | 0 | [10.0, 2.512, 0.833, 0.299, 0.1, 0.0372, 0.0223, 0.01] | [10.0, 3.125, 0.597, 0.198, 0.1, 0.0378, 0.022, 0.01] | 0 | [75.0, 82.0, 90.0, 100.0, 124.0, 170.0, 200.0, 289.0] | [150.0, 170.0, 210.0, 250.0, 294.0, 400.0, 500.0, 711.0]
HV 31.5A | HV 31.5A | 31.5 | 0 | [10.0, 2.34, 0.722, 0.181, 0.1, 0.055, 0.0296, 0.01] | [10.0, 2.84, 0.368, 0.164, 0.1, 0.0621, 0.0378, 0.0195, 0.01] | 0 | [95.0, 110.0, 125.0, 150.0, 165.0, 200.0, 250.0, 390.0] | [189.0, 220.0, 300.0, 350.0, 393.0, 450.0, 530.0, 700.0, 960.0]
HV 40A | HV 40A | 40 | 0 | [10.0, 1.3, 0.161, 0.1, 0.0611, 0.0399, 0.0141, 0.01] | [10.0, 2.05, 0.369, 0.198, 0.1, 0.051, 0.0298, 0.01] | 0 | [120.0, 150.0, 200.0, 223.0, 260.0, 300.0, 450.0, 532.0] | [240.0, 300.0, 400.0, 450.0, 530.0, 650.0, 800.0, 1311.0]
HV 50A | HV 50A | 50 | 0 | [10.0, 3.215, 0.597, 0.198, 0.1, 0.0378, 0.022, 0.01] | [10.0, 3.64, 0.854, 0.281, 0.1, 0.0531, 0.022, 0.01] | 0 | [150.0, 170.0, 210.0, 250.0, 294.0, 400.0, 500.0, 711.0] | [300.0, 350.0, 450.0, 550.0, 700.0, 850.0, 1200.0, 1752.0]
HV 6.3A | HV 6.3A | 6.3 | 0 | [10.0, 1.39, 0.344, 0.168, 0.1, 0.056, 0.0263, 0.01] | [10.0, 1.711, 0.516, 0.198, 0.1, 0.0634, 0.0303, 0.01] | 0 | [19.0, 19.5, 20.4, 20.8, 22.0, 25.0, 32.0, 48.0] | [38.0, 40.0, 43.0, 48.0, 53.0, 60.0, 75.0, 118.0]
HV 63A | HV 63A | 63 | 0 | [10.0, 2.84, 0.368, 0.164, 0.1, 0.0621, 0.0378, 0.0195, 0.01] | [10.0, 1.82, 0.344, 0.1, 0.0467, 0.0269, 0.01] | 0 | [189.0, 220.0, 300.0, 350.0, 393.0, 450.0, 530.0, 700.0, 961.0] | [378.0, 500.0, 700.0, 934.0, 1200.0, 1500.0, 2366.0]
HV 80A | HV 80A | 80 | 0 | [10.0, 2.05, 0.369, 0.198, 0.1, 0.051, 0.0298, 0.01] | [10.0, 4.15, 1.03, 0.198, 0.1, 0.051, 0.0172, 0.01] | 0 | [240.0, 300.0, 400.0, 450.0, 530.0, 650.0, 800.0, 1311.0] | [480.0, 550.0, 700.0, 1000.0, 1260.0, 1600.0, 2500.0, 3227.0]
Siemens NH-1-100 | Siemens NH-1-100 | 100 | [5400.0, 2000.0, 400.0, 20.0, 1.0, 0.2, 0.012, 0.004] | 0 | 0 | [150.0, 190.0, 250.0, 430.0, 900.0, 1250.0, 2700.0, 3600.0] | 0 | 0
Siemens NH-1-125 | Siemens NH-1-125 | 125 | [4800.0, 120.0, 7.0, 0.1, 0.004] | 0 | 0 | [180.0, 400.0, 740.0, 2000.0, 4250.0] | 0 | 0
Siemens NH-1-16 | Siemens NH-1-16 | 16 | [4000.0, 400.0, 2.0, 0.1, 0.04, 0.01] | 0 | 0 | [26.0, 35.0, 75.0, 150.0, 200.0, 300.0] | 0 | 0
Siemens NH-1-160 | Siemens NH-1-160 | 160 | [4800.0, 120.0, 7.0, 0.1, 0.004] | 0 | 0 | [210.0, 500.0, 900.0, 2300.0, 5000.0] | 0 | 0
Siemens NH-1-25 | Siemens NH-1-25 | 25 | [4000.0, 1000.0, 10.0, 0.2, 0.02, 0.01] | 0 | 0 | [40.0, 50.0, 100.0, 210.0, 400.0, 500.0] | 0 | 0
Siemens NH-1-50 | Siemens NH-1-50 | 50 | [4000.0, 40.0, 4.0, 1.0, 0.02, 0.01] | 0 | 0 | [86.0, 200.0, 300.0, 400.0, 1000.0, 1280.0] | 0 | 0
Siemens NH-1-63 | Siemens NH-1-63 | 63 | [4000.0, 100.0, 10.0, 2.0, 0.04, 0.01] | 0 | 0 | [100.0, 200.0, 300.0, 400.0, 1000.0, 1500.0] | 0 | 0
Siemens NH-1-80 | Siemens NH-1-80 | 80 | [4800.0, 120.0, 7.0, 0.1, 0.01] | 0 | 0 | [150.58, 250.0, 450.0, 1150.0, 2470.0] | 0 | 0
Siemens NH-2-1000 | Siemens NH-2-1000 | 1000 | [4800.0, 120.0, 7.0, 0.1, 0.004] | 0 | 0 | [1900.0, 3500.0, 8400.0, 24000.0, 52000.0] | 0 | 0
Siemens NH-2-200 | Siemens NH-2-200 | 200 | [4800.0, 120.0, 7.0, 0.1, 0.004] | 0 | 0 | [280.0, 650.0, 1200.0, 3000.0, 7000.0] | 0 | 0
Siemens NH-2-224 | Siemens NH-2-224 | 224 | [4800.0, 120.0, 7.0, 0.2, 0.04, 0.004] | 0 | 0 | [400.0, 750.0, 1453.0, 3025.0, 4315.0, 7600.0] | 0 | 0
Siemens NH-2-250 | Siemens NH-2-250 | 250 | [4800.0, 120.0, 7.0, 0.1, 0.004] | 0 | 0 | [450.0, 800.0, 1650.0, 4000.0, 8500.0] | 0 | 0
Siemens NH-2-315 | Siemens NH-2-315 | 315 | [4800.0, 120.0, 7.0, 0.1, 0.004] | 0 | 0 | [550.0, 920.0, 1900.0, 5000.0, 11000.0] | 0 | 0
Siemens NH-2-355 | Siemens NH-2-355 | 355 | [4800.0, 120.0, 6.0, 0.1, 0.004] | 0 | 0 | [650.0, 1116.27, 2350.0, 5840.0, 12790.0] | 0 | 0
Siemens NH-2-400 | Siemens NH-2-400 | 400 | [4800.0, 120.0, 7.0, 0.1, 0.004] | 0 | 0 | [720.0, 1350.0, 2800.0, 6500.0, 15000.0] | 0 | 0
Siemens NH-2-425 | Siemens NH-2-425 | 425 | [4800.0, 120.0, 7.0, 0.1, 0.004] | 0 | 0 | [850.0, 1500.0, 3050.0, 7500.0, 16500.0] | 0 | 0
Siemens NH-2-630 | Siemens NH-2-630 | 630 | [4800.0, 120.0, 7.0, 0.1, 0.004] | 0 | 0 | [1200.0, 2000.0, 4800.0, 12000.0, 26000.0] | 0 | 0

## dtypes
| element | column | dtype
0 | bus | name | object
1 | bus | vn_kv | float64
2 | bus | type | object
3 | bus | zone | object
4 | bus | in_service | bool
5 | load | name | object
6 | load | bus | uint32
7 | load | p_mw | float64
8 | load | q_mvar | float64
9 | load | const_z_percent | float64
10 | load | const_i_percent | float64
11 | load | sn_mva | float64
12 | load | scaling | float64
13 | load | in_service | bool
14 | load | type | object
15 | ext_grid | name | object
16 | ext_grid | bus | uint32
17 | ext_grid | vm_pu | float64
18 | ext_grid | va_degree | float64
19 | ext_grid | slack_weight | float64
20 | ext_grid | in_service | bool
21 | line | name | object
22 | line | std_type | object
23 | line | from_bus | uint32
24 | line | to_bus | uint32
25 | line | length_km | float64
26 | line | r_ohm_per_km | float64
27 | line | x_ohm_per_km | float64
28 | line | c_nf_per_km | float64
29 | line | g_us_per_km | float64
30 | line | max_i_ka | float64
31 | line | df | float64
32 | line | parallel | uint32
33 | line | type | object
34 | line | in_service | bool
35 | trafo | name | object
36 | trafo | std_type | object
37 | trafo | hv_bus | uint32
38 | trafo | lv_bus | uint32
39 | trafo | sn_mva | float64
40 | trafo | vn_hv_kv | float64
41 | trafo | vn_lv_kv | float64
42 | trafo | vk_percent | float64
43 | trafo | vkr_percent | float64
44 | trafo | pfe_kw | float64
45 | trafo | i0_percent | float64
46 | trafo | shift_degree | float64
47 | trafo | tap_side | object
48 | trafo | tap_neutral | int32
49 | trafo | tap_min | int32
50 | trafo | tap_max | int32
51 | trafo | tap_step_percent | float64
52 | trafo | tap_step_degree | float64
53 | trafo | tap_pos | int32
54 | trafo | tap_phase_shifter | bool
55 | trafo | parallel | uint32
56 | trafo | df | float64
57 | trafo | in_service | bool
58 | line_geodata | coords | object
59 | bus_geodata | x | float64
60 | bus_geodata | y | float64
61 | bus_geodata | coords | object

## parameters
| version | format_version | converged | OPF_converged | name | f_hz | sn_mva
0 | 2.14.6 | 2.14.0 | FALSE | FALSE |  | 50 | 1