## bus
| name | vn_kv | type | zone | in_service
0 | bus_LV_584-11_1_2_node_44 | 0.4 | n |  | TRUE
1 | bus_LV_584-11_1_2_node_76 | 0.4 | n |  | TRUE
2 | bus_LV_584-11_1_2_node_77 | 0.4 | n |  | TRUE
3 | bus_LV_584-11_1_2_node_159 | 0.4 | n |  | TRUE
4 | bus_LV_584-11_1_2_node_48 | 0.4 | n |  | TRUE
5 | bus_LV_584-11_1_2_node_114 | 0.4 | n |  | TRUE
6 | bus_LV_584-11_1_2_node_115 | 0.4 | n |  | TRUE
7 | bus_LV_584-11_1_2_node_51 | 0.4 | n |  | TRUE
8 | bus_LV_584-11_1_2_node_52 | 0.4 | n |  | TRUE
9 | bus_LV_584-11_1_2_node_53 | 0.4 | n |  | TRUE
10 | bus_LV_584-11_1_2_node_54 | 0.4 | n |  | TRUE
11 | bus_LV_584-11_1_2_node_56 | 0.4 | n |  | TRUE
12 | bus_LV_584-11_1_2_node_57 | 0.4 | n |  | TRUE
13 | bus_LV_584-11_1_2_node_68 | 0.4 | n |  | TRUE
14 | bus_LV_584-11_1_2_node_55 | 0.4 | n |  | TRUE
15 | bus_LV_584-11_1_2_node_247 | 0.4 | n |  | TRUE
16 | bus_LV_584-11_1_2_node_246 | 0.4 | n |  | TRUE
17 | bus_LV_584-11_1_2_node_245 | 0.4 | n |  | TRUE
18 | bus_LV_584-11_1_2_node_65 | 0.4 | n |  | TRUE
19 | bus_LV_584-11_1_2_node_83 | 0.4 | n |  | TRUE
20 | bus_LV_584-11_1_2_node_243 | 0.4 | n |  | TRUE
21 | bus_LV_584-11_1_2_node_58 | 0.4 | n |  | TRUE
22 | bus_LV_584-11_1_2_node_59 | 0.4 | n |  | TRUE
23 | bus_LV_584-11_1_2_node_60 | 0.4 | n |  | TRUE
24 | bus_LV_584-11_1_2_node_61 | 0.4 | n |  | TRUE
25 | bus_LV_584-11_1_2_node_62 | 0.4 | n |  | TRUE
26 | bus_LV_584-11_1_2_node_69 | 0.4 | n |  | TRUE
27 | bus_LV_584-11_1_2_node_116 | 0.4 | n |  | TRUE
28 | bus_LV_584-11_1_2_node_86 | 0.4 | n |  | TRUE
29 | bus_LV_584-11_1_2_node_70 | 0.4 | n |  | TRUE
30 | bus_LV_584-11_1_2_node_138 | 0.4 | n |  | TRUE
31 | bus_LV_584-11_1_2_node_164 | 0.4 | n |  | TRUE
32 | bus_LV_584-11_1_2_node_85 | 0.4 | n |  | TRUE
33 | bus_LV_584-11_1_2_node_93 | 0.4 | n |  | TRUE
34 | bus_LV_584-11_1_2_node_91 | 0.4 | n |  | TRUE
35 | bus_LV_584-11_1_2_node_63 | 0.4 | n |  | TRUE
36 | bus_LV_584-11_1_2_node_64 | 0.4 | n |  | TRUE
37 | bus_LV_584-11_1_2_node_66 | 0.4 | n |  | TRUE
38 | bus_LV_584-11_1_2_node_67 | 0.4 | n |  | TRUE
39 | bus_LV_584-11_1_2_node_125 | 0.4 | n |  | TRUE
40 | bus_LV_584-11_1_2_node_126 | 0.4 | n |  | TRUE
41 | bus_LV_584-11_1_2_node_122 | 0.4 | n |  | TRUE
42 | bus_LV_584-11_1_2_node_132 | 0.4 | n |  | TRUE
43 | bus_LV_584-11_1_2_node_194 | 0.4 | n |  | TRUE
44 | bus_LV_584-11_1_2_node_123 | 0.4 | n |  | TRUE
45 | bus_LV_584-11_1_2_node_104 | 0.4 | n |  | TRUE
46 | bus_LV_584-11_1_2_node_101 | 0.4 | n |  | TRUE
47 | bus_LV_584-11_1_2_node_71 | 0.4 | n |  | TRUE
48 | bus_LV_584-11_1_2_node_72 | 0.4 | n |  | TRUE
49 | bus_LV_584-11_1_2_node_73 | 0.4 | n |  | TRUE
50 | bus_LV_584-11_1_2_node_74 | 0.4 | n |  | TRUE
51 | bus_LV_584-11_1_2_node_75 | 0.4 | n |  | TRUE
52 | bus_LV_584-11_1_2_node_121 | 0.4 | n |  | TRUE
53 | bus_LV_584-11_1_2_node_150 | 0.4 | n |  | TRUE
54 | bus_LV_584-11_1_2_node_103 | 0.4 | n |  | TRUE
55 | bus_LV_584-11_1_2_node_167 | 0.4 | n |  | TRUE
56 | bus_LV_584-11_1_2_node_119 | 0.4 | n |  | TRUE
57 | bus_LV_584-11_1_2_node_82 | 0.4 | n |  | TRUE
58 | bus_LV_584-11_1_2_node_144 | 0.4 | n |  | TRUE
59 | bus_LV_584-11_1_2_node_78 | 0.4 | n |  | TRUE
60 | bus_LV_584-11_1_2_node_105 | 0.4 | n |  | TRUE
61 | bus_LV_584-11_1_2_node_106 | 0.4 | n |  | TRUE
62 | bus_LV_584-11_1_2_node_79 | 0.4 | n |  | TRUE
63 | bus_LV_584-11_1_2_node_80 | 0.4 | n |  | TRUE
64 | bus_LV_584-11_1_2_node_81 | 0.4 | n |  | TRUE
65 | bus_LV_584-11_1_2_node_84 | 0.4 | n |  | TRUE
66 | bus_LV_584-11_1_2_node_87 | 0.4 | n |  | TRUE
67 | bus_LV_584-11_1_2_node_88 | 0.4 | n |  | TRUE
68 | bus_LV_584-11_1_2_node_139 | 0.4 | n |  | TRUE
69 | bus_LV_584-11_1_2_node_152 | 0.4 | n |  | TRUE
70 | bus_LV_584-11_1_2_node_137 | 0.4 | n |  | TRUE
71 | bus_LV_584-11_1_2_node_89 | 0.4 | n |  | TRUE
72 | bus_LV_584-11_1_2_node_90 | 0.4 | n |  | TRUE
73 | bus_LV_584-11_1_2_node_92 | 0.4 | n |  | TRUE
74 | bus_LV_584-11_1_2_node_94 | 0.4 | n |  | TRUE
75 | bus_LV_584-11_1_2_node_163 | 0.4 | n |  | TRUE
76 | bus_LV_584-11_1_2_node_162 | 0.4 | n |  | TRUE
77 | bus_LV_584-11_1_2_node_151 | 0.4 | n |  | TRUE
78 | bus_LV_584-11_1_2_node_166 | 0.4 | n |  | TRUE
79 | bus_LV_584-11_1_2_node_149 | 0.4 | n |  | TRUE
80 | bus_LV_584-11_1_2_node_95 | 0.4 | n |  | TRUE
81 | bus_LV_584-11_1_2_node_96 | 0.4 | n |  | TRUE
82 | bus_LV_584-11_1_2_node_97 | 0.4 | n |  | TRUE
83 | bus_LV_584-11_1_2_node_98 | 0.4 | n |  | TRUE
84 | bus_LV_584-11_1_2_node_99 | 0.4 | n |  | TRUE
85 | bus_LV_584-11_1_2_node_153 | 0.4 | n |  | TRUE
86 | bus_LV_584-11_1_2_node_154 | 0.4 | n |  | TRUE
87 | bus_LV_584-11_1_2_node_100 | 0.4 | n |  | TRUE
88 | bus_LV_584-11_1_2_node_102 | 0.4 | n |  | TRUE
89 | bus_LV_584-11_1_2_node_143 | 0.4 | n |  | TRUE
90 | bus_LV_584-11_1_2_node_108 | 0.4 | n |  | TRUE
91 | bus_LV_584-11_1_2_node_107 | 0.4 | n |  | TRUE
92 | bus_LV_584-11_1_2_node_165 | 0.4 | n |  | TRUE
93 | bus_LV_584-11_1_2_node_124 | 0.4 | n |  | TRUE
94 | bus_LV_584-11_1_2_node_113 | 0.4 | n |  | TRUE
95 | bus_LV_584-11_1_2_node_109 | 0.4 | n |  | TRUE
96 | bus_LV_584-11_1_2_node_256 | 0.4 | n |  | TRUE
97 | bus_LV_584-11_1_2_node_110 | 0.4 | n |  | TRUE
98 | bus_LV_584-11_1_2_node_111 | 0.4 | n |  | TRUE
99 | bus_LV_584-11_1_2_node_112 | 0.4 | n |  | TRUE
100 | bus_LV_584-11_1_2_node_156 | 0.4 | n |  | TRUE
101 | bus_LV_584-11_1_2_node_155 | 0.4 | n |  | TRUE
102 | bus_LV_584-11_1_2_node_141 | 0.4 | n |  | TRUE
103 | bus_LV_584-11_1_2_node_136 | 0.4 | n |  | TRUE
104 | bus_LV_584-11_1_2_node_117 | 0.4 | n |  | TRUE
105 | bus_LV_584-11_1_2_node_118 | 0.4 | n |  | TRUE
106 | bus_LV_584-11_1_2_node_120 | 0.4 | n |  | TRUE
107 | bus_LV_584-11_1_2_node_128 | 0.4 | n |  | TRUE
108 | bus_LV_584-11_1_2_node_127 | 0.4 | n |  | TRUE
109 | bus_LV_584-11_1_2_node_131 | 0.4 | n |  | TRUE
110 | bus_LV_584-11_1_2_node_135 | 0.4 | n |  | TRUE
111 | bus_LV_584-11_1_2_node_129 | 0.4 | n |  | TRUE
112 | bus_LV_584-11_1_2_node_130 | 0.4 | n |  | TRUE
113 | bus_LV_584-11_1_2_node_133 | 0.4 | n |  | TRUE
114 | bus_LV_584-11_1_2_node_160 | 0.4 | n |  | TRUE
115 | bus_LV_584-11_1_2_node_158 | 0.4 | n |  | TRUE
116 | bus_LV_584-11_1_2_node_140 | 0.4 | n |  | TRUE
117 | bus_LV_584-11_1_2_node_148 | 0.4 | n |  | TRUE
118 | bus_LV_584-11_1_2_node_146 | 0.4 | n |  | TRUE
119 | bus_LV_584-11_1_2_node_142 | 0.4 | n |  | TRUE
120 | bus_LV_584-11_1_2_node_145 | 0.4 | n |  | TRUE
121 | bus_LV_584-11_1_2_node_157 | 0.4 | n |  | TRUE
122 | bus_LV_584-11_1_2_node_161 | 0.4 | n |  | TRUE
123 | bus_LV_584-11_1_2_node_242 | 0.4 | n |  | TRUE
124 | bus_MV_195_1_node_116 | 20 | n |  | TRUE

## load
| name | bus | p_mw | q_mvar | const_z_percent | const_i_percent | sn_mva | scaling | in_service | type
0 | LV_584-11_1_2_load_44 | 0 | 0.0003225 | 8.0825e-05 | 0 | 0 |  | 1 | TRUE | wye
1 | LV_584-11_1_2_load_76 | 1 | 0.00055717 | 0.00013964 | 0 | 0 |  | 1 | TRUE | wye
2 | LV_584-11_1_2_load_77 | 2 | 0.00068791 | 0.00017241 | 0 | 0 |  | 1 | TRUE | wye
3 | LV_584-11_1_2_load_159 | 3 | 0.00025081 | 6.286e-05 | 0 | 0 |  | 1 | TRUE | wye
4 | LV_584-11_1_2_load_48 | 4 | 0.00033367 | 8.3625e-05 | 0 | 0 |  | 1 | TRUE | wye
5 | LV_584-11_1_2_load_114 | 5 | 0.00032223 | 8.0758e-05 | 0 | 0 |  | 1 | TRUE | wye
6 | LV_584-11_1_2_load_51 | 7 | 0.00043028 | 0.00010784 | 0 | 0 |  | 1 | TRUE | wye
7 | LV_584-11_1_2_load_52 | 8 | 0.00051974 | 0.00013026 | 0 | 0 |  | 1 | TRUE | wye
8 | LV_584-11_1_2_load_54 | 10 | 0.00065411 | 0.00016394 | 0 | 0 |  | 1 | TRUE | wye
9 | LV_584-11_1_2_load_56 | 11 | 0.0023786 | 0.00059613 | 0 | 0 |  | 1 | TRUE | wye
10 | LV_584-11_1_2_load_57 | 12 | 0.0027429 | 0.00068745 | 0 | 0 |  | 1 | TRUE | wye
11 | LV_584-11_1_2_load_68 | 13 | 0.00029266 | 7.3348e-05 | 0 | 0 |  | 1 | TRUE | wye
12 | LV_584-11_1_2_load_247 | 15 | 0.0013544 | 0.00033945 | 0 | 0 |  | 1 | TRUE | wye
13 | LV_584-11_1_2_load_246 | 16 | 0.00081899 | 0.00020526 | 0 | 0 |  | 1 | TRUE | wye
14 | LV_584-11_1_2_load_58 | 21 | 0.00067659 | 0.00016957 | 0 | 0 |  | 1 | TRUE | wye
15 | LV_584-11_1_2_load_59 | 22 | 0.00057008 | 0.00014288 | 0 | 0 |  | 1 | TRUE | wye
16 | LV_584-11_1_2_load_60 | 23 | 0.00041811 | 0.00010479 | 0 | 0 |  | 1 | TRUE | wye
17 | LV_584-11_1_2_load_61 | 24 | 0.0026073 | 0.00065346 | 0 | 0 |  | 1 | TRUE | wye
18 | LV_584-11_1_2_load_69 | 26 | 0.00065389 | 0.00016388 | 0 | 0 |  | 1 | TRUE | wye
19 | LV_584-11_1_2_load_86 | 28 | 0.00044349 | 0.00011115 | 0 | 0 |  | 1 | TRUE | wye
20 | LV_584-11_1_2_load_164 | 31 | 0.00046214 | 0.00011582 | 0 | 0 |  | 1 | TRUE | wye
21 | LV_584-11_1_2_load_85 | 32 | 0.00043466 | 0.00010894 | 0 | 0 |  | 1 | TRUE | wye
22 | LV_584-11_1_2_load_93 | 33 | 0.00030712 | 7.6971e-05 | 0 | 0 |  | 1 | TRUE | wye
23 | LV_584-11_1_2_load_63 | 35 | 0.00098966 | 0.00024803 | 0 | 0 |  | 1 | TRUE | wye
24 | LV_584-11_1_2_load_64 | 36 | 0.0002891 | 7.2455e-05 | 0 | 0 |  | 1 | TRUE | wye
25 | LV_584-11_1_2_load_67 | 38 | 0.00083515 | 0.00020931 | 0 | 0 |  | 1 | TRUE | wye
26 | LV_584-11_1_2_load_126 | 40 | 0.00024313 | 6.0933e-05 | 0 | 0 |  | 1 | TRUE | wye
27 | LV_584-11_1_2_load_122 | 41 | 0.00058108 | 0.00014563 | 0 | 0 |  | 1 | TRUE | wye
28 | LV_584-11_1_2_load_132 | 42 | 0.0017765 | 0.00044522 | 0 | 0 |  | 1 | TRUE | wye
29 | LV_584-11_1_2_load_123 | 44 | 0.00033956 | 8.5102e-05 | 0 | 0 |  | 1 | TRUE | wye
30 | LV_584-11_1_2_load_104 | 45 | 0.00094261 | 0.00023624 | 0 | 0 |  | 1 | TRUE | wye
31 | LV_584-11_1_2_load_71 | 47 | 0.00101 | 0.00025312 | 0 | 0 |  | 1 | TRUE | wye
32 | LV_584-11_1_2_load_72 | 48 | 0.0016807 | 0.00042123 | 0 | 0 |  | 1 | TRUE | wye
33 | LV_584-11_1_2_load_73 | 49 | 0.00088061 | 0.0002207 | 0 | 0 |  | 1 | TRUE | wye
34 | LV_584-11_1_2_load_121 | 52 | 0.00071098 | 0.00017819 | 0 | 0 |  | 1 | TRUE | wye
35 | LV_584-11_1_2_load_150 | 53 | 0.00091148 | 0.00022844 | 0 | 0 |  | 1 | TRUE | wye
36 | LV_584-11_1_2_load_167 | 55 | 0.0029881 | 0.00074889 | 0 | 0 |  | 1 | TRUE | wye
37 | LV_584-11_1_2_load_119 | 56 | 0.001042 | 0.00026114 | 0 | 0 |  | 1 | TRUE | wye
38 | LV_584-11_1_2_load_82 | 57 | 0.001105 | 0.00027693 | 0 | 0 |  | 1 | TRUE | wye
39 | LV_584-11_1_2_load_144 | 58 | 0.00078019 | 0.00019553 | 0 | 0 |  | 1 | TRUE | wye
40 | LV_584-11_1_2_load_78 | 59 | 0.00086159 | 0.00021593 | 0 | 0 |  | 1 | TRUE | wye
41 | LV_584-11_1_2_load_105 | 60 | 0.00044074 | 0.00011046 | 0 | 0 |  | 1 | TRUE | wye
42 | LV_584-11_1_2_load_79 | 62 | 0.0011898 | 0.00029818 | 0 | 0 |  | 1 | TRUE | wye
43 | LV_584-11_1_2_load_80 | 63 | 0.00078135 | 0.00019582 | 0 | 0 |  | 1 | TRUE | wye
44 | LV_584-11_1_2_load_84 | 65 | 0.0030425 | 0.00076251 | 0 | 0 |  | 1 | TRUE | wye
45 | LV_584-11_1_2_load_87 | 66 | 0.00040301 | 0.000101 | 0 | 0 |  | 1 | TRUE | wye
46 | LV_584-11_1_2_load_88 | 67 | 0.00031918 | 7.9994e-05 | 0 | 0 |  | 1 | TRUE | wye
47 | LV_584-11_1_2_load_152 | 69 | 0.00043261 | 0.00010842 | 0 | 0 |  | 1 | TRUE | wye
48 | LV_584-11_1_2_load_89 | 71 | 0.00092532 | 0.00023191 | 0 | 0 |  | 1 | TRUE | wye
49 | LV_584-11_1_2_load_90 | 72 | 0.00091034 | 0.00022815 | 0 | 0 |  | 1 | TRUE | wye
50 | LV_584-11_1_2_load_94 | 74 | 0.0015729 | 0.0003942 | 0 | 0 |  | 1 | TRUE | wye
51 | LV_584-11_1_2_load_163 | 75 | 0.00074892 | 0.0001877 | 0 | 0 |  | 1 | TRUE | wye
52 | LV_584-11_1_2_load_162 | 76 | 0.0016832 | 0.00042185 | 0 | 0 |  | 1 | TRUE | wye
53 | LV_584-11_1_2_load_151 | 77 | 0.00090762 | 0.00022747 | 0 | 0 |  | 1 | TRUE | wye
54 | LV_584-11_1_2_load_166 | 78 | 0.00039138 | 9.809e-05 | 0 | 0 |  | 1 | TRUE | wye
55 | LV_584-11_1_2_load_149 | 79 | 0.00030816 | 7.7233e-05 | 0 | 0 |  | 1 | TRUE | wye
56 | LV_584-11_1_2_load_95 | 80 | 0.0010098 | 0.00025307 | 0 | 0 |  | 1 | TRUE | wye
57 | LV_584-11_1_2_load_96 | 81 | 0.00097984 | 0.00024557 | 0 | 0 |  | 1 | TRUE | wye
58 | LV_584-11_1_2_load_98 | 83 | 0.0014735 | 0.00036931 | 0 | 0 |  | 1 | TRUE | wye
59 | LV_584-11_1_2_load_99 | 84 | 0.00098378 | 0.00024656 | 0 | 0 |  | 1 | TRUE | wye
60 | LV_584-11_1_2_load_153 | 85 | 0.00085939 | 0.00021538 | 0 | 0 |  | 1 | TRUE | wye
61 | LV_584-11_1_2_load_154 | 86 | 0.0012711 | 0.00031857 | 0 | 0 |  | 1 | TRUE | wye
62 | LV_584-11_1_2_load_100 | 87 | 0.0013033 | 0.00032665 | 0 | 0 |  | 1 | TRUE | wye
63 | LV_584-11_1_2_load_102 | 88 | 0.0013785 | 0.0003455 | 0 | 0 |  | 1 | TRUE | wye
64 | LV_584-11_1_2_load_143 | 89 | 0.00085995 | 0.00021552 | 0 | 0 |  | 1 | TRUE | wye
65 | LV_584-11_1_2_load_165 | 92 | 0.00028871 | 7.2359e-05 | 0 | 0 |  | 1 | TRUE | wye
66 | LV_584-11_1_2_load_124 | 93 | 0.00047044 | 0.0001179 | 0 | 0 |  | 1 | TRUE | wye
67 | LV_584-11_1_2_load_113 | 94 | 0.00068418 | 0.00017147 | 0 | 0 |  | 1 | TRUE | wye
68 | LV_584-11_1_2_load_109 | 95 | 0.00050914 | 0.0001276 | 0 | 0 |  | 1 | TRUE | wye
69 | LV_584-11_1_2_load_256 | 96 | 0.00075252 | 0.0001886 | 0 | 0 |  | 1 | TRUE | wye
70 | LV_584-11_1_2_load_111 | 98 | 0.0011009 | 0.00027591 | 0 | 0 |  | 1 | TRUE | wye
71 | LV_584-11_1_2_load_112 | 99 | 0.00043458 | 0.00010892 | 0 | 0 |  | 1 | TRUE | wye
72 | LV_584-11_1_2_load_155 | 101 | 0.00021809 | 5.4658e-05 | 0 | 0 |  | 1 | TRUE | wye
73 | LV_584-11_1_2_load_141 | 102 | 0.00074195 | 0.00018595 | 0 | 0 |  | 1 | TRUE | wye
74 | LV_584-11_1_2_load_136 | 103 | 0.0007471 | 0.00018724 | 0 | 0 |  | 1 | TRUE | wye
75 | LV_584-11_1_2_load_117 | 104 | 0.00066781 | 0.00016737 | 0 | 0 |  | 1 | TRUE | wye
76 | LV_584-11_1_2_load_118 | 105 | 0.0010773 | 0.00027 | 0 | 0 |  | 1 | TRUE | wye
77 | LV_584-11_1_2_load_128 | 107 | 0.0010632 | 0.00026645 | 0 | 0 |  | 1 | TRUE | wye
78 | LV_584-11_1_2_load_127 | 108 | 0.0010264 | 0.00025724 | 0 | 0 |  | 1 | TRUE | wye
79 | LV_584-11_1_2_load_131 | 109 | 0.00029908 | 7.4957e-05 | 0 | 0 |  | 1 | TRUE | wye
80 | LV_584-11_1_2_load_129 | 111 | 0.00091485 | 0.00022928 | 0 | 0 |  | 1 | TRUE | wye
81 | LV_584-11_1_2_load_130 | 112 | 0.00080768 | 0.00020242 | 0 | 0 |  | 1 | TRUE | wye
82 | LV_584-11_1_2_load_133 | 113 | 0.00082294 | 0.00020625 | 0 | 0 |  | 1 | TRUE | wye
83 | LV_584-11_1_2_load_160 | 114 | 0.00067255 | 0.00016856 | 0 | 0 |  | 1 | TRUE | wye
84 | LV_584-11_1_2_load_148 | 117 | 0.00053079 | 0.00013303 | 0 | 0 |  | 1 | TRUE | wye
85 | LV_584-11_1_2_load_146 | 118 | 0.00031587 | 7.9166e-05 | 0 | 0 |  | 1 | TRUE | wye
86 | LV_584-11_1_2_load_142 | 119 | 0.0025502 | 0.00063913 | 0 | 0 |  | 1 | TRUE | wye
87 | LV_584-11_1_2_load_145 | 120 | 0.00086736 | 0.00021738 | 0 | 0 |  | 1 | TRUE | wye
88 | LV_584-11_1_2_load_157 | 121 | 0.00024196 | 6.064e-05 | 0 | 0 |  | 1 | TRUE | wye
89 | LV_584-11_1_2_load_161 | 122 | 0.00076059 | 0.00019062 | 0 | 0 |  | 1 | TRUE | wye
90 | LV_584-11_1_2_load_242 | 123 | 0.0010373 | 0.00025997 | 0 | 0 |  | 1 | TRUE | wye

## ext_grid
| name | bus | vm_pu | va_degree | slack_weight | in_service
0 |  | 48 | 1 | 0 | 1 | TRUE

## line
| name | std_type | from_bus | to_bus | length_km | r_ohm_per_km | x_ohm_per_km | c_nf_per_km | g_us_per_km | max_i_ka | df | parallel | type | in_service
0 | LV_584-11_1_2_line_0 | NAYY 4x150 SE | 0 | 1 | 0.07828 | 0.208 | 0.08 | 261 | 0 | 0.27 | 1 | 1 | cs | TRUE
1 | LV_584-11_1_2_line_1 | NAYY 4x150 SE | 1 | 2 | 0.036029 | 0.208 | 0.08 | 261 | 0 | 0.27 | 1 | 1 | cs | TRUE
2 | LV_584-11_1_2_line_2 | NAYY 4x150 SE | 1 | 3 | 0.2186 | 0.208 | 0.08 | 261 | 0 | 0.27 | 1 | 1 | cs | TRUE
3 | LV_584-11_1_2_line_3 | NAYY 4x150 SE | 2 | 59 | 0.079254 | 0.208 | 0.08 | 261 | 0 | 0.27 | 1 | 1 | cs | TRUE
4 | LV_584-11_1_2_line_4 | NAYY 4x150 SE | 4 | 5 | 0.021885 | 0.208 | 0.08 | 261 | 0 | 0.27 | 1 | 1 | cs | TRUE
5 | LV_584-11_1_2_line_5 | NAYY 4x150 SE | 5 | 6 | 0.19934 | 0.208 | 0.08 | 261 | 0 | 0.27 | 1 | 1 | cs | TRUE
6 | LV_584-11_1_2_line_6 | NAYY 4x150 SE | 6 | 100 | 0.010929 | 0.208 | 0.08 | 261 | 0 | 0.27 | 1 | 1 | cs | TRUE
7 | LV_584-11_1_2_line_7 | NAYY 4x150 SE | 7 | 8 | 0.020304 | 0.208 | 0.08 | 261 | 0 | 0.27 | 1 | 1 | cs | TRUE
8 | LV_584-11_1_2_line_8 | NAYY 4x150 SE | 7 | 9 | 0.12102 | 0.208 | 0.08 | 261 | 0 | 0.27 | 1 | 1 | cs | TRUE
9 | LV_584-11_1_2_line_9 | NAYY 4x150 SE | 8 | 10 | 0.03366 | 0.208 | 0.08 | 261 | 0 | 0.27 | 1 | 1 | cs | TRUE
10 | LV_584-11_1_2_line_10 | NAYY 4x150 SE | 9 | 11 | 0.064526 | 0.208 | 0.08 | 261 | 0 | 0.27 | 1 | 1 | cs | TRUE
11 | LV_584-11_1_2_line_11 | NAYY 4x150 SE | 9 | 12 | 0.050957 | 0.208 | 0.08 | 261 | 0 | 0.27 | 1 | 1 | cs | TRUE
12 | LV_584-11_1_2_line_12 | NAYY 4x150 SE | 10 | 13 | 0.01747 | 0.208 | 0.08 | 261 | 0 | 0.27 | 1 | 1 | cs | TRUE
13 | LV_584-11_1_2_line_13 | NAYY 4x150 SE | 11 | 17 | 0.11125 | 0.208 | 0.08 | 261 | 0 | 0.27 | 1 | 1 | cs | TRUE
14 | LV_584-11_1_2_line_14 | NAYY 4x150 SE | 13 | 18 | 0.029447 | 0.208 | 0.08 | 261 | 0 | 0.27 | 1 | 1 | cs | TRUE
15 | LV_584-11_1_2_line_15 | NAYY 4x150 SE | 14 | 15 | 0.05453 | 0.208 | 0.08 | 261 | 0 | 0.27 | 1 | 1 | cs | TRUE
16 | LV_584-11_1_2_line_16 | NAYY 4x150 SE | 14 | 16 | 0.072459 | 0.208 | 0.08 | 261 | 0 | 0.27 | 1 | 1 | cs | TRUE
17 | LV_584-11_1_2_line_17 | NAYY 4x150 SE | 16 | 19 | 0.058417 | 0.208 | 0.08 | 261 | 0 | 0.27 | 1 | 1 | cs | TRUE
18 | LV_584-11_1_2_line_18 | NAYY 4x150 SE | 17 | 20 | 0.031042 | 0.208 | 0.08 | 261 | 0 | 0.27 | 1 | 1 | cs | TRUE
19 | LV_584-11_1_2_line_19 | NAYY 4x150 SE | 18 | 38 | 0.041 | 0.208 | 0.08 | 261 | 0 | 0.27 | 1 | 1 | cs | TRUE
20 | LV_584-11_1_2_line_20 | NAYY 4x150 SE | 18 | 35 | 0.0066254 | 0.208 | 0.08 | 261 | 0 | 0.27 | 1 | 1 | cs | TRUE
21 | LV_584-11_1_2_line_21 | NAYY 4x150 SE | 19 | 64 | 0.031424 | 0.208 | 0.08 | 261 | 0 | 0.27 | 1 | 1 | cs | TRUE
22 | LV_584-11_1_2_line_22 | NAYY 4x150 SE | 20 | 123 | 0.013541 | 0.208 | 0.08 | 261 | 0 | 0.27 | 1 | 1 | cs | TRUE
23 | LV_584-11_1_2_line_23 | NAYY 4x150 SE | 21 | 22 | 0.06289 | 0.208 | 0.08 | 261 | 0 | 0.27 | 1 | 1 | cs | TRUE
24 | LV_584-11_1_2_line_24 | NAYY 4x150 SE | 21 | 23 | 0.0010021 | 0.208 | 0.08 | 261 | 0 | 0.27 | 1 | 1 | cs | TRUE
25 | LV_584-11_1_2_line_25 | NAYY 4x150 SE | 22 | 24 | 0.083292 | 0.208 | 0.08 | 261 | 0 | 0.27 | 1 | 1 | cs | TRUE
26 | LV_584-11_1_2_line_26 | NAYY 4x150 SE | 23 | 25 | 0.0069744 | 0.208 | 0.08 | 261 | 0 | 0.27 | 1 | 1 | cs | TRUE
27 | LV_584-11_1_2_line_27 | NAYY 4x150 SE | 24 | 26 | 0.024575 | 0.208 | 0.08 | 261 | 0 | 0.27 | 1 | 1 | cs | TRUE
28 | LV_584-11_1_2_line_28 | NAYY 4x150 SE | 25 | 27 | 0.054544 | 0.208 | 0.08 | 261 | 0 | 0.27 | 1 | 1 | cs | TRUE
29 | LV_584-11_1_2_line_29 | NAYY 4x150 SE | 25 | 28 | 0.020587 | 0.208 | 0.08 | 261 | 0 | 0.27 | 1 | 1 | cs | TRUE
30 | LV_584-11_1_2_line_30 | NAYY 4x150 SE | 26 | 29 | 0.011627 | 0.208 | 0.08 | 261 | 0 | 0.27 | 1 | 1 | cs | TRUE
31 | LV_584-11_1_2_line_31 | NAYY 4x150 SE | 27 | 30 | 0.019798 | 0.208 | 0.08 | 261 | 0 | 0.27 | 1 | 1 | cs | TRUE
32 | LV_584-11_1_2_line_32 | NAYY 4x150 SE | 27 | 31 | 0.027276 | 0.208 | 0.08 | 261 | 0 | 0.27 | 1 | 1 | cs | TRUE
33 | LV_584-11_1_2_line_33 | NAYY 4x150 SE | 28 | 32 | 0.0060287 | 0.208 | 0.08 | 261 | 0 | 0.27 | 1 | 1 | cs | TRUE
34 | LV_584-11_1_2_line_34 | NAYY 4x150 SE | 29 | 45 | 0.0092723 | 0.208 | 0.08 | 261 | 0 | 0.27 | 1 | 1 | cs | TRUE
35 | LV_584-11_1_2_line_35 | NAYY 4x150 SE | 29 | 39 | 0.00987 | 0.208 | 0.08 | 261 | 0 | 0.27 | 1 | 1 | cs | TRUE
36 | LV_584-11_1_2_line_36 | NAYY 4x150 SE | 30 | 102 | 0.014176 | 0.208 | 0.08 | 261 | 0 | 0.27 | 1 | 1 | cs | TRUE
37 | LV_584-11_1_2_line_37 | NAYY 4x150 SE | 30 | 103 | 0.033073 | 0.208 | 0.08 | 261 | 0 | 0.27 | 1 | 1 | cs | TRUE
38 | LV_584-11_1_2_line_38 | NAYY 4x150 SE | 31 | 99 | 0.0078795 | 0.208 | 0.08 | 261 | 0 | 0.27 | 1 | 1 | cs | TRUE
39 | LV_584-11_1_2_line_39 | NAYY 4x150 SE | 32 | 66 | 0.012648 | 0.208 | 0.08 | 261 | 0 | 0.27 | 1 | 1 | cs | TRUE
40 | LV_584-11_1_2_line_40 | NAYY 4x150 SE | 33 | 34 | 0.029731 | 0.208 | 0.08 | 261 | 0 | 0.27 | 1 | 1 | cs | TRUE
41 | LV_584-11_1_2_line_41 | NAYY 4x150 SE | 34 | 74 | 0.0066594 | 0.208 | 0.08 | 261 | 0 | 0.27 | 1 | 1 | cs | TRUE
42 | LV_584-11_1_2_line_42 | NAYY 4x150 SE | 34 | 71 | 0.028377 | 0.208 | 0.08 | 261 | 0 | 0.27 | 1 | 1 | cs | TRUE
43 | LV_584-11_1_2_line_43 | NAYY 4x150 SE | 35 | 36 | 0.00067438 | 0.208 | 0.08 | 261 | 0 | 0.27 | 1 | 1 | cs | TRUE
44 | LV_584-11_1_2_line_44 | NAYY 4x150 SE | 36 | 37 | 0.011504 | 0.208 | 0.08 | 261 | 0 | 0.27 | 1 | 1 | cs | TRUE
45 | LV_584-11_1_2_line_45 | NAYY 4x150 SE | 37 | 39 | 0.030629 | 0.208 | 0.08 | 261 | 0 | 0.27 | 1 | 1 | cs | TRUE
46 | LV_584-11_1_2_line_46 | NAYY 4x150 SE | 37 | 40 | 0.04137 | 0.208 | 0.08 | 261 | 0 | 0.27 | 1 | 1 | cs | TRUE
47 | LV_584-11_1_2_line_47 | NAYY 4x150 SE | 37 | 41 | 0.013216 | 0.208 | 0.08 | 261 | 0 | 0.27 | 1 | 1 | cs | TRUE
48 | LV_584-11_1_2_line_48 | NAYY 4x150 SE | 39 | 42 | 0.032516 | 0.208 | 0.08 | 261 | 0 | 0.27 | 1 | 1 | cs | TRUE
49 | LV_584-11_1_2_line_49 | NAYY 4x150 SE | 40 | 43 | 0.049476 | 0.208 | 0.08 | 261 | 0 | 0.27 | 1 | 1 | cs | TRUE
50 | LV_584-11_1_2_line_50 | NAYY 4x150 SE | 41 | 44 | 0.019017 | 0.208 | 0.08 | 261 | 0 | 0.27 | 1 | 1 | cs | TRUE
51 | LV_584-11_1_2_line_51 | NAYY 4x150 SE | 42 | 109 | 0.0034932 | 0.208 | 0.08 | 261 | 0 | 0.27 | 1 | 1 | cs | TRUE
52 | LV_584-11_1_2_line_52 | NAYY 4x150 SE | 43 | 110 | 0.01459 | 0.208 | 0.08 | 261 | 0 | 0.27 | 1 | 1 | cs | TRUE
53 | LV_584-11_1_2_line_53 | NAYY 4x150 SE | 44 | 93 | 0.0021717 | 0.208 | 0.08 | 261 | 0 | 0.27 | 1 | 1 | cs | TRUE
54 | LV_584-11_1_2_line_54 | NAYY 4x150 SE | 45 | 46 | 0.013092 | 0.208 | 0.08 | 261 | 0 | 0.27 | 1 | 1 | cs | TRUE
55 | LV_584-11_1_2_line_55 | NAYY 4x150 SE | 46 | 54 | 0.025129 | 0.208 | 0.08 | 261 | 0 | 0.27 | 1 | 1 | cs | TRUE
56 | LV_584-11_1_2_line_56 | NAYY 4x150 SE | 46 | 87 | 0.039126 | 0.208 | 0.08 | 261 | 0 | 0.27 | 1 | 1 | cs | TRUE
57 | LV_584-11_1_2_line_57 | NAYY 4x150 SE | 47 | 48 | 0.021957 | 0.208 | 0.08 | 261 | 0 | 0.27 | 1 | 1 | cs | TRUE
58 | LV_584-11_1_2_line_58 | NAYY 4x150 SE | 47 | 49 | 0.0047401 | 0.208 | 0.08 | 261 | 0 | 0.27 | 1 | 1 | cs | TRUE
59 | LV_584-11_1_2_line_59 | NAYY 4x150 SE | 48 | 50 | 0.019988 | 0.208 | 0.08 | 261 | 0 | 0.27 | 1 | 1 | cs | TRUE
60 | LV_584-11_1_2_line_60 | NAYY 4x150 SE | 49 | 51 | 0.01607 | 0.208 | 0.08 | 261 | 0 | 0.27 | 1 | 1 | cs | TRUE
61 | LV_584-11_1_2_line_61 | NAYY 4x150 SE | 50 | 52 | 0.018636 | 0.208 | 0.08 | 261 | 0 | 0.27 | 1 | 1 | cs | TRUE
62 | LV_584-11_1_2_line_62 | NAYY 4x150 SE | 50 | 53 | 0.017262 | 0.208 | 0.08 | 261 | 0 | 0.27 | 1 | 1 | cs | TRUE
63 | LV_584-11_1_2_line_63 | NAYY 4x150 SE | 51 | 54 | 0.006141 | 0.208 | 0.08 | 261 | 0 | 0.27 | 1 | 1 | cs | TRUE
64 | LV_584-11_1_2_line_64 | NAYY 4x150 SE | 51 | 55 | 0.010455 | 0.208 | 0.08 | 261 | 0 | 0.27 | 1 | 1 | cs | TRUE
65 | LV_584-11_1_2_line_65 | NAYY 4x150 SE | 52 | 56 | 0.016493 | 0.208 | 0.08 | 261 | 0 | 0.27 | 1 | 1 | cs | TRUE
66 | LV_584-11_1_2_line_66 | NAYY 4x150 SE | 53 | 57 | 0.018551 | 0.208 | 0.08 | 261 | 0 | 0.27 | 1 | 1 | cs | TRUE
67 | LV_584-11_1_2_line_67 | NAYY 4x150 SE | 54 | 58 | 0.0044997 | 0.208 | 0.08 | 261 | 0 | 0.27 | 1 | 1 | cs | TRUE
68 | LV_584-11_1_2_line_68 | NAYY 4x150 SE | 56 | 104 | 0.00067375 | 0.208 | 0.08 | 261 | 0 | 0.27 | 1 | 1 | cs | TRUE
69 | LV_584-11_1_2_line_69 | NAYY 4x150 SE | 57 | 63 | 0.024148 | 0.208 | 0.08 | 261 | 0 | 0.27 | 1 | 1 | cs | TRUE
70 | LV_584-11_1_2_line_70 | NAYY 4x150 SE | 58 | 89 | 0.029466 | 0.208 | 0.08 | 261 | 0 | 0.27 | 1 | 1 | cs | TRUE
71 | LV_584-11_1_2_line_71 | NAYY 4x150 SE | 59 | 60 | 0.0061651 | 0.208 | 0.08 | 261 | 0 | 0.27 | 1 | 1 | cs | TRUE
72 | LV_584-11_1_2_line_72 | NAYY 4x150 SE | 60 | 61 | 0.01477 | 0.208 | 0.08 | 261 | 0 | 0.27 | 1 | 1 | cs | TRUE
73 | LV_584-11_1_2_line_73 | NAYY 4x150 SE | 61 | 90 | 0.053776 | 0.208 | 0.08 | 261 | 0 | 0.27 | 1 | 1 | cs | TRUE
74 | LV_584-11_1_2_line_74 | NAYY 4x150 SE | 62 | 63 | 0.025551 | 0.208 | 0.08 | 261 | 0 | 0.27 | 1 | 1 | cs | TRUE
75 | LV_584-11_1_2_line_75 | NAYY 4x150 SE | 62 | 64 | 0.098596 | 0.208 | 0.08 | 261 | 0 | 0.27 | 1 | 1 | cs | TRUE
76 | LV_584-11_1_2_line_76 | NAYY 4x150 SE | 64 | 65 | 0.027256 | 0.208 | 0.08 | 261 | 0 | 0.27 | 1 | 1 | cs | TRUE
77 | LV_584-11_1_2_line_77 | NAYY 4x150 SE | 66 | 67 | 0.014409 | 0.208 | 0.08 | 261 | 0 | 0.27 | 1 | 1 | cs | TRUE
78 | LV_584-11_1_2_line_78 | NAYY 4x150 SE | 67 | 68 | 0.02328 | 0.208 | 0.08 | 261 | 0 | 0.27 | 1 | 1 | cs | TRUE
79 | LV_584-11_1_2_line_79 | NAYY 4x150 SE | 68 | 69 | 0.005171 | 0.208 | 0.08 | 261 | 0 | 0.27 | 1 | 1 | cs | TRUE
80 | LV_584-11_1_2_line_80 | NAYY 4x150 SE | 68 | 70 | 0.008451 | 0.208 | 0.08 | 261 | 0 | 0.27 | 1 | 1 | cs | TRUE
81 | LV_584-11_1_2_line_81 | NAYY 4x150 SE | 70 | 116 | 0.11917 | 0.208 | 0.08 | 261 | 0 | 0.27 | 1 | 1 | cs | TRUE
82 | LV_584-11_1_2_line_82 | NAYY 4x150 SE | 71 | 72 | 0.0054213 | 0.208 | 0.08 | 261 | 0 | 0.27 | 1 | 1 | cs | TRUE
83 | LV_584-11_1_2_line_83 | NAYY 4x150 SE | 72 | 73 | 0.0070875 | 0.208 | 0.08 | 261 | 0 | 0.27 | 1 | 1 | cs | TRUE
84 | LV_584-11_1_2_line_84 | NAYY 4x150 SE | 73 | 75 | 0.0084288 | 0.208 | 0.08 | 261 | 0 | 0.27 | 1 | 1 | cs | TRUE
85 | LV_584-11_1_2_line_85 | NAYY 4x150 SE | 73 | 76 | 0.013933 | 0.208 | 0.08 | 261 | 0 | 0.27 | 1 | 1 | cs | TRUE
86 | LV_584-11_1_2_line_86 | NAYY 4x150 SE | 74 | 77 | 0.025022 | 0.208 | 0.08 | 261 | 0 | 0.27 | 1 | 1 | cs | TRUE
87 | LV_584-11_1_2_line_87 | NAYY 4x150 SE | 75 | 78 | 0.0049654 | 0.208 | 0.08 | 261 | 0 | 0.27 | 1 | 1 | cs | TRUE
88 | LV_584-11_1_2_line_88 | NAYY 4x150 SE | 76 | 79 | 0.040631 | 0.208 | 0.08 | 261 | 0 | 0.27 | 1 | 1 | cs | TRUE
89 | LV_584-11_1_2_line_89 | NAYY 4x150 SE | 79 | 106 | 0.030738 | 0.208 | 0.08 | 261 | 0 | 0.27 | 1 | 1 | cs | TRUE
90 | LV_584-11_1_2_line_90 | NAYY 4x150 SE | 80 | 81 | 0.0040978 | 0.208 | 0.08 | 261 | 0 | 0.27 | 1 | 1 | cs | TRUE
91 | LV_584-11_1_2_line_91 | NAYY 4x150 SE | 80 | 82 | 0.028163 | 0.208 | 0.08 | 261 | 0 | 0.27 | 1 | 1 | cs | TRUE
92 | LV_584-11_1_2_line_92 | NAYY 4x150 SE | 81 | 83 | 0.015511 | 0.208 | 0.08 | 261 | 0 | 0.27 | 1 | 1 | cs | TRUE
93 | LV_584-11_1_2_line_93 | NAYY 4x150 SE | 82 | 84 | 0.038587 | 0.208 | 0.08 | 261 | 0 | 0.27 | 1 | 1 | cs | TRUE
94 | LV_584-11_1_2_line_94 | NAYY 4x150 SE | 83 | 85 | 0.0080518 | 0.208 | 0.08 | 261 | 0 | 0.27 | 1 | 1 | cs | TRUE
95 | LV_584-11_1_2_line_95 | NAYY 4x150 SE | 85 | 86 | 0.023388 | 0.208 | 0.08 | 261 | 0 | 0.27 | 1 | 1 | cs | TRUE
96 | LV_584-11_1_2_line_96 | NAYY 4x150 SE | 86 | 112 | 0.0070051 | 0.208 | 0.08 | 261 | 0 | 0.27 | 1 | 1 | cs | TRUE
97 | LV_584-11_1_2_line_97 | NAYY 4x150 SE | 87 | 88 | 0.014225 | 0.208 | 0.08 | 261 | 0 | 0.27 | 1 | 1 | cs | TRUE
98 | LV_584-11_1_2_line_98 | NAYY 4x150 SE | 89 | 119 | 0.014189 | 0.208 | 0.08 | 261 | 0 | 0.27 | 1 | 1 | cs | TRUE
99 | LV_584-11_1_2_line_99 | NAYY 4x150 SE | 90 | 94 | 0.033327 | 0.208 | 0.08 | 261 | 0 | 0.27 | 1 | 1 | cs | TRUE
100 | LV_584-11_1_2_line_100 | NAYY 4x150 SE | 90 | 95 | 0.098558 | 0.208 | 0.08 | 261 | 0 | 0.27 | 1 | 1 | cs | TRUE
101 | LV_584-11_1_2_line_101 | NAYY 4x150 SE | 91 | 92 | 0.0068489 | 0.208 | 0.08 | 261 | 0 | 0.27 | 1 | 1 | cs | TRUE
102 | LV_584-11_1_2_line_102 | NAYY 4x150 SE | 91 | 93 | 0.011619 | 0.208 | 0.08 | 261 | 0 | 0.27 | 1 | 1 | cs | TRUE
103 | LV_584-11_1_2_line_103 | NAYY 4x150 SE | 92 | 96 | 0.03047 | 0.208 | 0.08 | 261 | 0 | 0.27 | 1 | 1 | cs | TRUE
104 | LV_584-11_1_2_line_104 | NAYY 4x150 SE | 95 | 97 | 0.016264 | 0.208 | 0.08 | 261 | 0 | 0.27 | 1 | 1 | cs | TRUE
105 | LV_584-11_1_2_line_105 | NAYY 4x150 SE | 97 | 98 | 0.06576 | 0.208 | 0.08 | 261 | 0 | 0.27 | 1 | 1 | cs | TRUE
106 | LV_584-11_1_2_line_106 | NAYY 4x150 SE | 97 | 99 | 0.0062256 | 0.208 | 0.08 | 261 | 0 | 0.27 | 1 | 1 | cs | TRUE
107 | LV_584-11_1_2_line_107 | NAYY 4x150 SE | 100 | 101 | 0.1992 | 0.208 | 0.08 | 261 | 0 | 0.27 | 1 | 1 | cs | TRUE
108 | LV_584-11_1_2_line_108 | NAYY 4x150 SE | 101 | 116 | 0.14891 | 0.208 | 0.08 | 261 | 0 | 0.27 | 1 | 1 | cs | TRUE
109 | LV_584-11_1_2_line_109 | NAYY 4x150 SE | 104 | 105 | 0.029069 | 0.208 | 0.08 | 261 | 0 | 0.27 | 1 | 1 | cs | TRUE
110 | LV_584-11_1_2_line_110 | NAYY 4x150 SE | 105 | 106 | 0.023544 | 0.208 | 0.08 | 261 | 0 | 0.27 | 1 | 1 | cs | TRUE
111 | LV_584-11_1_2_line_111 | NAYY 4x150 SE | 106 | 107 | 0.0096715 | 0.208 | 0.08 | 261 | 0 | 0.27 | 1 | 1 | cs | TRUE
112 | LV_584-11_1_2_line_112 | NAYY 4x150 SE | 107 | 108 | 0.01019 | 0.208 | 0.08 | 261 | 0 | 0.27 | 1 | 1 | cs | TRUE
113 | LV_584-11_1_2_line_113 | NAYY 4x150 SE | 108 | 111 | 0.020535 | 0.208 | 0.08 | 261 | 0 | 0.27 | 1 | 1 | cs | TRUE
114 | LV_584-11_1_2_line_114 | NAYY 4x150 SE | 109 | 113 | 0.0067696 | 0.208 | 0.08 | 261 | 0 | 0.27 | 1 | 1 | cs | TRUE
115 | LV_584-11_1_2_line_115 | NAYY 4x150 SE | 110 | 114 | 0.0027239 | 0.208 | 0.08 | 261 | 0 | 0.27 | 1 | 1 | cs | TRUE
116 | LV_584-11_1_2_line_116 | NAYY 4x150 SE | 111 | 112 | 0.0031104 | 0.208 | 0.08 | 261 | 0 | 0.27 | 1 | 1 | cs | TRUE
117 | LV_584-11_1_2_line_117 | NAYY 4x150 SE | 114 | 115 | 0.019679 | 0.208 | 0.08 | 261 | 0 | 0.27 | 1 | 1 | cs | TRUE
118 | LV_584-11_1_2_line_118 | NAYY 4x150 SE | 115 | 122 | 0.034544 | 0.208 | 0.08 | 261 | 0 | 0.27 | 1 | 1 | cs | TRUE
119 | LV_584-11_1_2_line_119 | NAYY 4x150 SE | 115 | 121 | 0.075925 | 0.208 | 0.08 | 261 | 0 | 0.27 | 1 | 1 | cs | TRUE
120 | LV_584-11_1_2_line_120 | NAYY 4x150 SE | 116 | 117 | 0.0094813 | 0.208 | 0.08 | 261 | 0 | 0.27 | 1 | 1 | cs | TRUE
121 | LV_584-11_1_2_line_121 | NAYY 4x150 SE | 117 | 118 | 0.044818 | 0.208 | 0.08 | 261 | 0 | 0.27 | 1 | 1 | cs | TRUE
122 | LV_584-11_1_2_line_122 | NAYY 4x150 SE | 118 | 120 | 0.07195 | 0.208 | 0.08 | 261 | 0 | 0.27 | 1 | 1 | cs | TRUE

## trafo
| name | std_type | hv_bus | lv_bus | sn_mva | vn_hv_kv | vn_lv_kv | vk_percent | vkr_percent | pfe_kw | i0_percent | shift_degree | tap_side | tap_neutral | tap_min | tap_max | tap_step_percent | tap_step_degree | tap_pos | tap_phase_shifter | parallel | df | in_service
0 | LV_584-11_1_2_trafo_72 | 0.25 MVA 20/0.4 kV | 124 | 48 | 0.25 | 20 | 0.4 | 6 | 1.44 | 0.8 | 0.32 | 150 | hv | 0 | -2 | 2 | 2.5 | 0 | 0 | FALSE | 1 | 1 | TRUE

## line_geodata
| x0 | y0 | x1 | y1 | x2 | y2 | x3 | y3 | x4 | y4 | x5 | y5 | x6 | y6 | x7 | y7 | x8 | y8 | x9 | y9 | x10 | y10 | x11 | y11 | x12 | y12 | x13 | y13 | x14 | y14 | x15 | y15 | x16 | y16 | x17 | y17 | x18 | y18 | x19 | y19 | x20 | y20 | x21 | y21
0 | 2634778.7232 | 1155565.6326 | 2634778.7232 | 1155565.6326 | 2634779.1509 | 1155559.2985 | 2634778.7746 | 1155552.7486 | 2634777.0245 | 1155546.3574 | 2634764.8047 | 1155518.8286 | 2634762.9347 | 1155513.2705 | 2634762.7605 | 1155508.8895 | 2634764.0214 | 1155503.0494 | 2634771.2106 | 1155492.9442
1 | 2634771.2106 | 1155492.9442 | 2634772.4651 | 1155491.1809 | 2634773.7163 | 1155487.0083 | 2634774.021 | 1155484.7089 | 2634772.8085 | 1155476.8534 | 2634771.1623 | 1155471.0632 | 2634767.6143 | 1155461.2267 | 2634766.9253 | 1155458.5501
2 | 2634771.2106 | 1155492.9442 | 2634985.5477 | 1155449.991
3 | 2634757.8576 | 1155380.4888 | 2634762.2201 | 1155391.1934 | 2634763.7546 | 1155400.4069 | 2634764.6501 | 1155416.6759 | 2634765.5364 | 1155453.155 | 2634766.9253 | 1155458.5501
4 | 2634539.3548 | 1155451.6216 | 2634536.5376 | 1155446.0796 | 2634528.4754 | 1155432.6446
5 | 2634434.3719 | 1155257.822 | 2634440.1884 | 1155265.4146 | 2634445.6083 | 1155273.9277 | 2634452.6889 | 1155295.1789 | 2634460.5778 | 1155315.8901 | 2634464.3957 | 1155324.2272 | 2634482.2408 | 1155354.1667 | 2634511.7432 | 1155405.6282 | 2634520.8267 | 1155419.8986 | 2634528.4754 | 1155432.6446
6 | 2634427.3559 | 1155249.4333 | 2634432.2555 | 1155255.0641 | 2634434.3719 | 1155257.822
7 | 2634881.5415 | 1155071.5946 | 2634874.7798 | 1155077.3955 | 2634871.0362 | 1155078.8078 | 2634864.466 | 1155079.5925 | 2634863.7246 | 1155079.826
8 | 2634918.7665 | 1154961.1911 | 2634915.4294 | 1154973.2001 | 2634915.3993 | 1154987.6517 | 2634914.1814 | 1154995.3152 | 2634909.1438 | 1155005.6024 | 2634907.1715 | 1155017.686 | 2634900.4962 | 1155037.9465 | 2634900.0197 | 1155040.7563 | 2634900.6193 | 1155048.4636 | 2634899.7129 | 1155052.6716 | 2634897.7511 | 1155056.3288 | 2634888.5008 | 1155065.6244 | 2634881.5415 | 1155071.5946
9 | 2634847.0645 | 1155105.7718 | 2634845.8791 | 1155102.5077 | 2634849.738 | 1155091.769 | 2634852.5072 | 1155087.7386 | 2634861.1388 | 1155080.6404 | 2634863.7246 | 1155079.826
10 | 2634918.7665 | 1154961.1911 | 2634919.9135 | 1154959.1523 | 2634917.9575 | 1154952.5487 | 2634919.5844 | 1154951.0796 | 2634949.1993 | 1154964.3469 | 2634951.3734 | 1154963.7592 | 2634952.4976 | 1154961.6869 | 2634953.2463 | 1154948.9848 | 2634954.0244 | 1154945.7543
11 | 2634918.7665 | 1154961.1911 | 2634925.6027 | 1154968.7901 | 2634932.321 | 1154978.2116 | 2634948.1618 | 1155002.6989
12 | 2634847.0645 | 1155105.7718 | 2634847.0645 | 1155105.7718 | 2634846.9912 | 1155107.828 | 2634845.1822 | 1155111.6083 | 2634843.4604 | 1155113.5772 | 2634835.624 | 1155117.1337
13 | 2634948.9222 | 1154850.7766 | 2634938.6494 | 1154856.431 | 2634937.4114 | 1154859.5921 | 2634938.0838 | 1154862.6864 | 2634939.9788 | 1154863.9425 | 2634944.7272 | 1154865.204 | 2634946.8952 | 1154866.9841 | 2634952.3529 | 1154888.7713 | 2634951.4698 | 1154896.8814 | 2634952.9417 | 1154900.992 | 2634957.5123 | 1154910.4122 | 2634958.5437 | 1154915.0761 | 2634958.0346 | 1154923.4996 | 2634959.9705 | 1154936.2173 | 2634958.4414 | 1154940.6551 | 2634954.0244 | 1154945.7543
14 | 2634814.2949 | 1155136.7982 | 2634815.8306 | 1155133.85 | 2634825.7554 | 1155123.2909 | 2634835.624 | 1155117.1337
15 | 2634850.5674 | 1154916.5183 | 2634831.7306 | 1154901.6464 | 2634816.5173 | 1154899.5019 | 2634807.8719 | 1154899.6631 | 2634802.8498 | 1154895.3208
16 | 2634802.8498 | 1154895.3208 | 2634797.4995 | 1154896.0347 | 2634793.8228 | 1154895.1575 | 2634780.3613 | 1154889.8216 | 2634754.4051 | 1154881.7901 | 2634739.976 | 1154877.9827 | 2634733.6533 | 1154875.7441
17 | 2634676.718 | 1154875.3506 | 2634690.9374 | 1154871.6194 | 2634697.8391 | 1154870.5697 | 2634708.6746 | 1154869.7316 | 2634714.1192 | 1154869.9631 | 2634721.7193 | 1154871.5187 | 2634733.6533 | 1154875.7441
18 | 2634948.9222 | 1154850.7766 | 2634959.577 | 1154850.6827 | 2634967.8062 | 1154853.5319 | 2634977.8187 | 1154859.6931
19 | 2634814.2949 | 1155136.7982 | 2634823.6588 | 1155133.0393 | 2634835.9036 | 1155136.434 | 2634841.2813 | 1155136.2649 | 2634845.1577 | 1155133.0969 | 2634852.0648 | 1155136.755
20 | 2634814.2949 | 1155136.7982 | 2634808.9452 | 1155140.7068
21 | 2634676.718 | 1154875.3506 | 2634675.2968 | 1154878.3884 | 2634669.8278 | 1154881.0472 | 2634667.2328 | 1154890.815 | 2634655.3076 | 1154890.424
22 | 2634977.8187 | 1154859.6931 | 2634987.8673 | 1154868.7698
23 | 2634636.8093 | 1155128.2492 | 2634641.7834 | 1155125.4654 | 2634646.3551 | 1155125.4027 | 2634648.3614 | 1155125.9701 | 2634655.7068 | 1155137.0846 | 2634660.4237 | 1155139.7798 | 2634684.2385 | 1155147.9098 | 2634687.9466 | 1155147.3197 | 2634688.9897 | 1155144.6577 | 2634688.9897 | 1155144.6577
24 | 2634636.8093 | 1155128.2492 | 2634635.9348 | 1155128.7386
25 | 2634739.4328 | 1155113.9472 | 2634722.7277 | 1155109.1672 | 2634701.4993 | 1155115.4037 | 2634703.917 | 1155124.4444 | 2634688.4711 | 1155126.8123 | 2634686.6097 | 1155129.0583 | 2634686.3814 | 1155132.7477 | 2634688.9897 | 1155144.6577
26 | 2634629.8487 | 1155132.1447 | 2634635.9348 | 1155128.7386
27 | 2634739.4328 | 1155113.9472 | 2634741.0061 | 1155114.3974 | 2634750.2624 | 1155114.662 | 2634760.9405 | 1155118.4144 | 2634763.2847 | 1155118.1368
28 | 2634629.8487 | 1155132.1447 | 2634634.4933 | 1155142.0986 | 2634637.1523 | 1155146.5272 | 2634645.0033 | 1155156.4107 | 2634653.9534 | 1155165.9003 | 2634662.69 | 1155175.1552
29 | 2634629.8487 | 1155132.1447 | 2634614.6272 | 1155124.8424 | 2634611.0098 | 1155124.0424
30 | 2634773.8507 | 1155114.1867 | 2634769.1762 | 1155117.4391 | 2634763.2847 | 1155118.1368
31 | 2634644.6951 | 1155169.9936 | 2634651.9213 | 1155175.1488 | 2634657.6832 | 1155176.1936 | 2634662.69 | 1155175.1552
32 | 2634662.69 | 1155175.1552 | 2634681.4026 | 1155195.0008
33 | 2634611.0098 | 1155124.0424 | 2634605.1233 | 1155122.7406
34 | 2634773.8507 | 1155114.1867 | 2634768.9894 | 1155106.2909
35 | 2634773.8507 | 1155114.1867 | 2634779.0255 | 1155122.5986
36 | 2634646.3783 | 1155184.0659 | 2634644.6951 | 1155169.9936
37 | 2634644.6951 | 1155169.9936 | 2634643.4195 | 1155169.0747 | 2634637.1178 | 1155165.8702 | 2634616.9506 | 1155158.3283 | 2634614.7401 | 1155156.4519
38 | 2634681.4026 | 1155195.0008 | 2634686.8082 | 1155200.7337
39 | 2634593.2973 | 1155118.3412 | 2634602.6541 | 1155122.1946 | 2634605.1233 | 1155122.7406
40 | 2634519.7556 | 1154993.6876 | 2634533.2852 | 1155012.5524 | 2634537.2996 | 1155017.6846
41 | 2634519.7556 | 1154993.6876 | 2634515.8282 | 1154988.3096
42 | 2634519.7556 | 1154993.6876 | 2634523.2207 | 1154992.6736 | 2634527.7465 | 1154992.6106 | 2634532.7145 | 1154993.017 | 2634537.1989 | 1154993.4874 | 2634539.2366 | 1154993.9326 | 2634541.0019 | 1154995.0655 | 2634544.6068 | 1154999.0993 | 2634545.5554 | 1154999.755
43 | 2634808.9452 | 1155140.7068 | 2634808.4006 | 1155141.1046
44 | 2634798.2013 | 1155146.4102 | 2634807.894 | 1155141.4747 | 2634808.4006 | 1155141.1046
45 | 2634779.0255 | 1155122.5986 | 2634782.6729 | 1155128.5337 | 2634788.0868 | 1155135.3795 | 2634798.2013 | 1155146.4102
46 | 2634798.2013 | 1155146.4102 | 2634801.7976 | 1155150.5553 | 2634814.2134 | 1155165.5123 | 2634825.2587 | 1155177.6939
47 | 2634798.2013 | 1155146.4102 | 2634798.1989 | 1155154.7922 | 2634798.4755 | 1155159.6182
48 | 2634779.0255 | 1155122.5986 | 2634786.4314 | 1155116.5493 | 2634791.8222 | 1155111.4445 | 2634795.359 | 1155107.3184 | 2634797.1548 | 1155104.4829 | 2634798.0111 | 1155102.3089 | 2634798.3252 | 1155099.7205 | 2634798.1997 | 1155097.9305
49 | 2634867.4543 | 1155202.0719 | 2634865.7853 | 1155201.5508 | 2634863.8348 | 1155200.6169 | 2634853.4499 | 1155192.6194 | 2634844.8403 | 1155186.6555 | 2634841.5142 | 1155184.8576 | 2634838.0848 | 1155183.6927 | 2634829.6681 | 1155181.4986 | 2634827.528 | 1155180.1966 | 2634825.2587 | 1155177.6939
50 | 2634795.6491 | 1155178.2172 | 2634798.0744 | 1155171.033 | 2634798.61 | 1155161.9649 | 2634798.4755 | 1155159.6182
51 | 2634797.6796 | 1155094.4843 | 2634798.0984 | 1155096.4843 | 2634798.1997 | 1155097.9305
52 | 2634873.3239 | 1155189.7885 | 2634872.2687 | 1155193.2063 | 2634871.0299 | 1155199.18 | 2634870.1998 | 1155200.8093 | 2634868.9596 | 1155201.7359 | 2634867.4543 | 1155202.0719
53 | 2634795.6491 | 1155178.2172 | 2634794.9544 | 1155180.2748
54 | 2634762.1256 | 1155095.1427 | 2634768.9894 | 1155106.2909
55 | 2634762.1256 | 1155095.1427 | 2634755.1042 | 1155083.7409 | 2634753.79 | 1155081.5322 | 2634752.8899 | 1155079.3259 | 2634751.2328 | 1155072.7352
56 | 2634762.1256 | 1155095.1427 | 2634772.8654 | 1155084.2325 | 2634774.1345 | 1155078.2923 | 2634788.3505 | 1155067.6757
57 | 2634738.4335 | 1155049.9394 | 2634735.2682 | 1155047.9751 | 2634730.1042 | 1155045.6553 | 2634718.5207 | 1155040.7729
58 | 2634742.0901 | 1155052.9454 | 2634738.975 | 1155050.2754 | 2634738.4335 | 1155049.9394
59 | 2634700.1023 | 1155033.0095 | 2634718.5207 | 1155040.7729
60 | 2634749.7408 | 1155066.7792 | 2634748.5918 | 1155062.5259 | 2634746.5975 | 1155058.5569 | 2634744.8709 | 1155056.0234 | 2634742.7226 | 1155053.4875 | 2634742.0901 | 1155052.9454
61 | 2634700.1023 | 1155033.0095 | 2634685.8636 | 1155026.8244 | 2634683.1103 | 1155025.3748
62 | 2634700.1023 | 1155033.0095 | 2634703.8084 | 1155024.7711 | 2634704.7324 | 1155020.1518 | 2634705.2305 | 1155016.67
63 | 2634751.2328 | 1155072.7352 | 2634749.7408 | 1155066.7792
64 | 2634749.7408 | 1155066.7792 | 2634742.0024 | 1155073.8091
65 | 2634669.4162 | 1155016.2545 | 2634672.5185 | 1155018.6435 | 2634678.6907 | 1155023.0479 | 2634683.1103 | 1155025.3748
66 | 2634705.9463 | 1154998.2182 | 2634706.4037 | 1155001.641 | 2634706.4585 | 1155005.4432 | 2634705.5316 | 1155014.5647 | 2634705.2305 | 1155016.67
67 | 2634751.2328 | 1155072.7352 | 2634754.6491 | 1155075.6639
68 | 2634669.4162 | 1155016.2545 | 2634668.8824 | 1155015.8435
69 | 2634705.9463 | 1154998.2182 | 2634705.8596 | 1154997.5691 | 2634705.1404 | 1154993.2628 | 2634702.2763 | 1154980.4731 | 2634701.5518 | 1154974.4962
70 | 2634773.2826 | 1155063.2062 | 2634773.6807 | 1155065.2275 | 2634773.2513 | 1155069.1937 | 2634771.4361 | 1155072.7295 | 2634764.6803 | 1155077.7709 | 2634761.898 | 1155078.7442 | 2634758.7253 | 1155078.2701 | 2634755.6978 | 1155076.5629 | 2634754.6491 | 1155075.6639
71 | 2634755.631 | 1155374.7419 | 2634756.2985 | 1155376.663 | 2634757.8576 | 1155380.4888
72 | 2634750.7834 | 1155360.7898 | 2634755.631 | 1155374.7419
73 | 2634735.4188 | 1155309.264 | 2634748.4747 | 1155354.162 | 2634750.7834 | 1155360.7898
74 | 2634690.4926 | 1154955.0717 | 2634690.3906 | 1154958.6048 | 2634690.7491 | 1154961.6083 | 2634692.2246 | 1154963.7957 | 2634699.5737 | 1154966.2837 | 2634700.8118 | 1154968.3919 | 2634701.5518 | 1154974.4962
75 | 2634655.3076 | 1154890.424 | 2634648.2531 | 1154894.0186 | 2634642.6704 | 1154899.1225 | 2634640.7847 | 1154902.9247 | 2634640.52 | 1154904.9353 | 2634641.2303 | 1154906.807 | 2634642.7914 | 1154908.7614 | 2634645.0755 | 1154910.3975 | 2634648.5508 | 1154911.6181 | 2634654.1296 | 1154912.5284 | 2634657.4199 | 1154913.9147 | 2634665.6953 | 1154918.0755 | 2634668.0396 | 1154919.8899 | 2634669.6897 | 1154922.3896 | 2634672.8549 | 1154926.8433 | 2634678.9423 | 1154932.6813 | 2634683.1062 | 1154935.5401 | 2634687.2604 | 1154938.7434 | 2634689.2711 | 1154941.2117 | 2634690.167 | 1154944.1517 | 2634690.6684 | 1154948.9793 | 2634690.4926 | 1154955.0717
76 | 2634655.3076 | 1154890.424 | 2634667.7119 | 1154895.5312 | 2634675.1129 | 1154897.019 | 2634681.3493 | 1154897.8562
77 | 2634593.2973 | 1155118.3412 | 2634585.8732 | 1155115.2837 | 2634582.1037 | 1155110.1359
78 | 2634560.2104 | 1155105.6983 | 2634565.1474 | 1155106.138 | 2634572.5377 | 1155109.4598 | 2634578.7113 | 1155108.2613 | 2634581.794 | 1155109.713 | 2634582.1037 | 1155110.1359
79 | 2634557.3588 | 1155101.3798 | 2634560.2104 | 1155105.6983
80 | 2634560.2104 | 1155105.6983 | 2634562.096 | 1155113.9355
81 | 2634455.8394 | 1155060.7559 | 2634467.5153 | 1155064.4468 | 2634481.0911 | 1155069.8716 | 2634486.6515 | 1155072.627 | 2634491.6969 | 1155075.5907 | 2634506.4708 | 1155086.0917 | 2634516.0084 | 1155092.1605 | 2634528.6632 | 1155099.0031 | 2634533.728 | 1155101.2443 | 2634544.0778 | 1155104.7721 | 2634550.6954 | 1155107.7448 | 2634562.096 | 1155113.9355
82 | 2634550.015 | 1155002.8376 | 2634545.5554 | 1154999.755
83 | 2634555.8452 | 1155006.8677 | 2634550.015 | 1155002.8376
84 | 2634555.8452 | 1155006.8677 | 2634562.4617 | 1155012.0893
85 | 2634555.8452 | 1155006.8677 | 2634559.3702 | 1155003.4417 | 2634567.6136 | 1154999.7871 | 2634567.6136 | 1154999.7871
86 | 2634515.8282 | 1154988.3096 | 2634508.1875 | 1154977.8467 | 2634500.7095 | 1154968.3768 | 2634500.7095 | 1154968.3768
87 | 2634566.3596 | 1155015.1655 | 2634562.4617 | 1155012.0893
88 | 2634607.7686 | 1155002.252 | 2634601.8579 | 1155000.3727 | 2634598.0742 | 1154999.4283 | 2634592.8073 | 1154998.9979 | 2634586.5467 | 1154999.2843 | 2634579.1404 | 1155000.0644 | 2634567.6136 | 1154999.7871
89 | 2634628.2076 | 1154982.615 | 2634620.7695 | 1154987.5859 | 2634619.2867 | 1154992.013 | 2634618.7861 | 1154995.045 | 2634612.866 | 1155001.492 | 2634610.2446 | 1155002.4997 | 2634607.7686 | 1155002.252
90 | 2634532.5455 | 1154949.9385 | 2634534.5303 | 1154950.5392 | 2634536.4123 | 1154951.2841
91 | 2634505.2182 | 1154943.1788 | 2634516.1884 | 1154945.565 | 2634526.7431 | 1154948.1823 | 2634532.5455 | 1154949.9385
92 | 2634550.8349 | 1154956.9922 | 2634536.4123 | 1154951.2841
93 | 2634505.2182 | 1154943.1788 | 2634495.7308 | 1154941.7015 | 2634479.1192 | 1154938.616 | 2634474.6806 | 1154938.1793 | 2634470.9762 | 1154938.1137 | 2634468.8487 | 1154938.6129 | 2634467.5229 | 1154939.7392
94 | 2634558.6103 | 1154958.9784 | 2634553.0275 | 1154957.86 | 2634550.8349 | 1154956.9922
95 | 2634581.5005 | 1154963.4692 | 2634578.3063 | 1154962.3072 | 2634572.1702 | 1154960.9491 | 2634559.6547 | 1154959.1876 | 2634558.6103 | 1154958.9784
96 | 2634581.5005 | 1154963.4692 | 2634583.8327 | 1154964.3177 | 2634588.0476 | 1154965.9594
97 | 2634799.7483 | 1155059.1638 | 2634788.3505 | 1155067.6757
98 | 2634773.2826 | 1155063.2062 | 2634772.8237 | 1155060.8759 | 2634770.9422 | 1155051.9828 | 2634769.4521 | 1155049.7021
99 | 2634712.979 | 1155299.5521 | 2634713.2074 | 1155295.8626 | 2634714.4528 | 1155294.0244 | 2634718.7696 | 1155294.2494 | 2634724.9106 | 1155300.0321 | 2634728.9837 | 1155306.6145 | 2634735.4188 | 1155309.264
100 | 2634735.4188 | 1155309.264 | 2634725.1002 | 1155273.7866 | 2634718.2292 | 1155248.2674 | 2634714.6016 | 1155237.5855 | 2634711.7436 | 1155231.755 | 2634707.7234 | 1155225.2953 | 2634702.4872 | 1155218.2171 | 2634701.8251 | 1155217.4743
101 | 2634792.1654 | 1155191.4871 | 2634796.1669 | 1155197.0455
102 | 2634792.1654 | 1155191.4871 | 2634792.2163 | 1155189.3196 | 2634794.516 | 1155181.5734 | 2634794.9544 | 1155180.2748
103 | 2634817.3416 | 1155218.8129 | 2634811.6219 | 1155211.8097 | 2634808.7477 | 1155208.7916 | 2634797.4613 | 1155198.8436 | 2634796.1669 | 1155197.0455
104 | 2634691.0027 | 1155205.3333 | 2634701.8251 | 1155217.4743
105 | 2634696.0753 | 1155270.1287 | 2634697.1858 | 1155255.7723 | 2634697.7109 | 1155236.4989 | 2634696.554 | 1155222.9631 | 2634691.0027 | 1155205.3333
106 | 2634691.0027 | 1155205.3333 | 2634688.4269 | 1155202.4504 | 2634686.8082 | 1155200.7337
107 | 2634427.3559 | 1155249.4333 | 2634429.5786 | 1155248.3565 | 2634436.3558 | 1155250.2406 | 2634435.3702 | 1155242.8535 | 2634458.9767 | 1155247.1461 | 2634461.2557 | 1155244.291 | 2634456.2412 | 1155226.5645 | 2634450.7129 | 1155222.2307 | 2634433.9721 | 1155194.9212 | 2634427.0505 | 1155187.4334 | 2634426.1006 | 1155172.4649 | 2634433.3025 | 1155172.506 | 2634434.1305 | 1155161.8276 | 2634444.4504 | 1155155.8057 | 2634440.8334 | 1155148.5369 | 2634452.5789 | 1155146.7364 | 2634473.7669 | 1155152.8925
108 | 2634455.8394 | 1155060.7559 | 2634474.5677 | 1155079.906 | 2634458.1791 | 1155072.7754 | 2634462.3779 | 1155097.6898 | 2634472.0919 | 1155125.2148 | 2634489.038 | 1155154.1931 | 2634485.1301 | 1155156.194 | 2634473.7669 | 1155152.8925
109 | 2634668.8824 | 1155015.8435 | 2634655.1228 | 1155005.2478 | 2634646.4467 | 1154997.3943
110 | 2634628.2076 | 1154982.615 | 2634630.6621 | 1154983.9409 | 2634637.1147 | 1154988.9472 | 2634646.4467 | 1154997.3943
111 | 2634628.2076 | 1154982.615 | 2634624.2695 | 1154980.5024 | 2634619.4997 | 1154978.4251
112 | 2634619.4997 | 1154978.4251 | 2634614.828 | 1154976.3906 | 2634610.081 | 1154974.5416
113 | 2634590.9459 | 1154967.0883 | 2634610.081 | 1154974.5416
114 | 2634796.292 | 1155087.8584 | 2634797.6796 | 1155094.4843
115 | 2634873.3239 | 1155189.7885 | 2634874.3823 | 1155187.2786
116 | 2634590.9459 | 1154967.0883 | 2634588.0476 | 1154965.9594
117 | 2634883.1806 | 1155169.7909 | 2634879.7164 | 1155174.6289 | 2634874.3823 | 1155187.2786
118 | 2634891.5892 | 1155136.2892 | 2634883.1806 | 1155169.7909
119 | 2634883.1806 | 1155169.7909 | 2634888.4493 | 1155173.8679 | 2634898.9346 | 1155187.0464 | 2634928.2701 | 1155223.1679 | 2634931.5446 | 1155228.0632
120 | 2634455.8394 | 1155060.7559 | 2634446.9188 | 1155057.5436
121 | 2634446.9188 | 1155057.5436 | 2634438.5863 | 1155054.5431 | 2634429.6754 | 1155052.8802 | 2634402.8324 | 1155051.1793
122 | 2634332.1198 | 1155038.8959 | 2634357.0751 | 1155045.1733 | 2634373.9078 | 1155048.4487 | 2634383.1583 | 1155049.7576 | 2634392.8489 | 1155050.5466 | 2634402.8324 | 1155051.1793

## bus_geodata
| x | y | coords
0 | 2634778.7232 | 1155565.6326
1 | 2634771.2106 | 1155492.9442
2 | 2634766.9253 | 1155458.5501
3 | 2634985.5477 | 1155449.991
4 | 2634539.3548 | 1155451.6216
5 | 2634528.4754 | 1155432.6446
6 | 2634434.3719 | 1155257.822
7 | 2634881.5415 | 1155071.5946
8 | 2634863.7246 | 1155079.826
9 | 2634918.7665 | 1154961.1911
10 | 2634847.0645 | 1155105.7718
11 | 2634954.0244 | 1154945.7543
12 | 2634948.1618 | 1155002.6989
13 | 2634835.624 | 1155117.1337
14 | 2634802.8499 | 1154895.3208
15 | 2634850.5674 | 1154916.5183
16 | 2634733.6533 | 1154875.7441
17 | 2634948.9222 | 1154850.7766
18 | 2634814.2949 | 1155136.7982
19 | 2634676.718 | 1154875.3506
20 | 2634977.8187 | 1154859.6931
21 | 2634636.8093 | 1155128.2492
22 | 2634688.9897 | 1155144.6577
23 | 2634635.9348 | 1155128.7386
24 | 2634739.4328 | 1155113.9472
25 | 2634629.8487 | 1155132.1447
26 | 2634763.2847 | 1155118.1368
27 | 2634662.69 | 1155175.1552
28 | 2634611.0098 | 1155124.0424
29 | 2634773.8507 | 1155114.1867
30 | 2634644.6951 | 1155169.9936
31 | 2634681.4026 | 1155195.0008
32 | 2634605.1233 | 1155122.7406
33 | 2634537.2996 | 1155017.6846
34 | 2634519.7556 | 1154993.6876
35 | 2634808.9452 | 1155140.7068
36 | 2634808.4006 | 1155141.1046
37 | 2634798.2013 | 1155146.4102
38 | 2634852.0648 | 1155136.755
39 | 2634779.0255 | 1155122.5986
40 | 2634825.2587 | 1155177.6939
41 | 2634798.4755 | 1155159.6182
42 | 2634798.1997 | 1155097.9305
43 | 2634867.4543 | 1155202.0719
44 | 2634795.6491 | 1155178.2172
45 | 2634768.9894 | 1155106.2909
46 | 2634762.1256 | 1155095.1427
47 | 2634738.4335 | 1155049.9394
48 | 2634718.5207 | 1155040.7729
49 | 2634742.0901 | 1155052.9454
50 | 2634700.1023 | 1155033.0095
51 | 2634749.7408 | 1155066.7792
52 | 2634683.1103 | 1155025.3748
53 | 2634705.2305 | 1155016.67
54 | 2634751.2328 | 1155072.7352
55 | 2634742.0024 | 1155073.8091
56 | 2634669.4162 | 1155016.2545
57 | 2634705.9463 | 1154998.2182
58 | 2634754.6491 | 1155075.6639
59 | 2634757.8576 | 1155380.4888
60 | 2634755.631 | 1155374.7419
61 | 2634750.7834 | 1155360.7898
62 | 2634690.4926 | 1154955.0717
63 | 2634701.5518 | 1154974.4962
64 | 2634655.3076 | 1154890.424
65 | 2634681.3493 | 1154897.8562
66 | 2634593.2973 | 1155118.3412
67 | 2634582.1037 | 1155110.1359
68 | 2634560.2104 | 1155105.6983
69 | 2634557.3588 | 1155101.3798
70 | 2634562.096 | 1155113.9355
71 | 2634545.5554 | 1154999.755
72 | 2634550.015 | 1155002.8376
73 | 2634555.8452 | 1155006.8677
74 | 2634515.8282 | 1154988.3096
75 | 2634562.4617 | 1155012.0893
76 | 2634567.6136 | 1154999.7871
77 | 2634500.7095 | 1154968.3768
78 | 2634566.3595 | 1155015.1655
79 | 2634607.7686 | 1155002.252
80 | 2634532.5455 | 1154949.9385
81 | 2634536.4123 | 1154951.2841
82 | 2634505.2182 | 1154943.1788
83 | 2634550.8349 | 1154956.9922
84 | 2634467.5229 | 1154939.7392
85 | 2634558.6103 | 1154958.9784
86 | 2634581.5005 | 1154963.4692
87 | 2634788.3505 | 1155067.6757
88 | 2634799.7483 | 1155059.1638
89 | 2634773.2826 | 1155063.2062
90 | 2634735.4188 | 1155309.264
91 | 2634792.1654 | 1155191.4871
92 | 2634796.1669 | 1155197.0455
93 | 2634794.9544 | 1155180.2748
94 | 2634712.979 | 1155299.5521
95 | 2634701.8251 | 1155217.4743
96 | 2634817.3416 | 1155218.8129
97 | 2634691.0027 | 1155205.3333
98 | 2634696.0753 | 1155270.1287
99 | 2634686.8082 | 1155200.7337
100 | 2634427.3559 | 1155249.4333
101 | 2634473.7669 | 1155152.8925
102 | 2634646.3783 | 1155184.0659
103 | 2634614.7401 | 1155156.4519
104 | 2634668.8824 | 1155015.8435
105 | 2634646.4467 | 1154997.3943
106 | 2634628.2076 | 1154982.615
107 | 2634619.4997 | 1154978.4251
108 | 2634610.081 | 1154974.5416
109 | 2634797.6796 | 1155094.4843
110 | 2634873.3239 | 1155189.7885
111 | 2634590.9459 | 1154967.0883
112 | 2634588.0476 | 1154965.9594
113 | 2634796.292 | 1155087.8584
114 | 2634874.3823 | 1155187.2786
115 | 2634883.1806 | 1155169.7909
116 | 2634455.8394 | 1155060.7559
117 | 2634446.9188 | 1155057.5436
118 | 2634402.8324 | 1155051.1793
119 | 2634769.4521 | 1155049.7021
120 | 2634332.1198 | 1155038.8959
121 | 2634931.5446 | 1155228.0632
122 | 2634891.5892 | 1155136.2892
123 | 2634987.8673 | 1154868.7698
124 | 2634700.1023 | 1155033.0095

## line_std_types
| c_nf_per_km | r_ohm_per_km | x_ohm_per_km | max_i_ka | type | q_mm2 | alpha | voltage_rating
NAYY 4x50 SE | 210 | 0.642 | 0.083 | 0.142 | cs | 50 | 0.00403 | LV
NAYY 4x120 SE | 264 | 0.225 | 0.08 | 0.242 | cs | 120 | 0.00403 | LV
NAYY 4x150 SE | 261 | 0.208 | 0.08 | 0.27 | cs | 150 | 0.00403 | LV
NA2XS2Y 1x95 RM/25 12/20 kV | 216 | 0.313 | 0.132 | 0.252 | cs | 95 | 0.00403 | MV
NA2XS2Y 1x185 RM/25 12/20 kV | 273 | 0.161 | 0.117 | 0.362 | cs | 185 | 0.00403 | MV
NA2XS2Y 1x240 RM/25 12/20 kV | 304 | 0.122 | 0.112 | 0.421 | cs | 240 | 0.00403 | MV
NA2XS2Y 1x95 RM/25 6/10 kV | 315 | 0.313 | 0.123 | 0.249 | cs | 95 | 0.00403 | MV
NA2XS2Y 1x185 RM/25 6/10 kV | 406 | 0.161 | 0.11 | 0.358 | cs | 185 | 0.00403 | MV
NA2XS2Y 1x240 RM/25 6/10 kV | 456 | 0.122 | 0.105 | 0.416 | cs | 240 | 0.00403 | MV
NA2XS2Y 1x150 RM/25 12/20 kV | 250 | 0.206 | 0.116 | 0.319 | cs | 150 | 0.00403 | MV
NA2XS2Y 1x120 RM/25 12/20 kV | 230 | 0.253 | 0.119 | 0.283 | cs | 120 | 0.00403 | MV
NA2XS2Y 1x70 RM/25 12/20 kV | 190 | 0.443 | 0.132 | 0.22 | cs | 70 | 0.00403 | MV
NA2XS2Y 1x150 RM/25 6/10 kV | 360 | 0.206 | 0.11 | 0.315 | cs | 150 | 0.00403 | MV
NA2XS2Y 1x120 RM/25 6/10 kV | 340 | 0.253 | 0.113 | 0.28 | cs | 120 | 0.00403 | MV
NA2XS2Y 1x70 RM/25 6/10 kV | 280 | 0.443 | 0.123 | 0.217 | cs | 70 | 0.00403 | MV
N2XS(FL)2Y 1x120 RM/35 64/110 kV | 112 | 0.153 | 0.166 | 0.366 | cs | 120 | 0.00393 | HV
N2XS(FL)2Y 1x185 RM/35 64/110 kV | 125 | 0.099 | 0.156 | 0.457 | cs | 185 | 0.00393 | HV
N2XS(FL)2Y 1x240 RM/35 64/110 kV | 135 | 0.075 | 0.149 | 0.526 | cs | 240 | 0.00393 | HV
N2XS(FL)2Y 1x300 RM/35 64/110 kV | 144 | 0.06 | 0.144 | 0.588 | cs | 300 | 0.00393 | HV
15-AL1/3-ST1A 0.4 | 11 | 1.8769 | 0.35 | 0.105 | ol | 16 | 0.00403 | LV
24-AL1/4-ST1A 0.4 | 11.25 | 1.2012 | 0.335 | 0.14 | ol | 24 | 0.00403 | LV
48-AL1/8-ST1A 0.4 | 12.2 | 0.5939 | 0.3 | 0.21 | ol | 48 | 0.00403 | LV
94-AL1/15-ST1A 0.4 | 13.2 | 0.306 | 0.29 | 0.35 | ol | 94 | 0.00403 | LV
34-AL1/6-ST1A 10.0 | 9.7 | 0.8342 | 0.36 | 0.17 | ol | 34 | 0.00403 | MV
48-AL1/8-ST1A 10.0 | 10.1 | 0.5939 | 0.35 | 0.21 | ol | 48 | 0.00403 | MV
70-AL1/11-ST1A 10.0 | 10.4 | 0.4132 | 0.339 | 0.29 | ol | 70 | 0.00403 | MV
94-AL1/15-ST1A 10.0 | 10.75 | 0.306 | 0.33 | 0.35 | ol | 94 | 0.00403 | MV
122-AL1/20-ST1A 10.0 | 11.1 | 0.2376 | 0.323 | 0.41 | ol | 122 | 0.00403 | MV
149-AL1/24-ST1A 10.0 | 11.25 | 0.194 | 0.315 | 0.47 | ol | 149 | 0.00403 | MV
34-AL1/6-ST1A 20.0 | 9.15 | 0.8342 | 0.382 | 0.17 | ol | 34 | 0.00403 | MV
48-AL1/8-ST1A 20.0 | 9.5 | 0.5939 | 0.372 | 0.21 | ol | 48 | 0.00403 | MV
70-AL1/11-ST1A 20.0 | 9.7 | 0.4132 | 0.36 | 0.29 | ol | 70 | 0.00403 | MV
94-AL1/15-ST1A 20.0 | 10 | 0.306 | 0.35 | 0.35 | ol | 94 | 0.00403 | MV
122-AL1/20-ST1A 20.0 | 10.3 | 0.2376 | 0.344 | 0.41 | ol | 122 | 0.00403 | MV
149-AL1/24-ST1A 20.0 | 10.5 | 0.194 | 0.337 | 0.47 | ol | 149 | 0.00403 | MV
184-AL1/30-ST1A 20.0 | 10.75 | 0.1571 | 0.33 | 0.535 | ol | 184 | 0.00403 | MV
243-AL1/39-ST1A 20.0 | 11 | 0.1188 | 0.32 | 0.645 | ol | 243 | 0.00403 | MV
48-AL1/8-ST1A 110.0 | 8 | 0.5939 | 0.46 | 0.21 | ol | 48 | 0.00403 | HV
70-AL1/11-ST1A 110.0 | 8.4 | 0.4132 | 0.45 | 0.29 | ol | 70 | 0.00403 | HV
94-AL1/15-ST1A 110.0 | 8.65 | 0.306 | 0.44 | 0.35 | ol | 94 | 0.00403 | HV
122-AL1/20-ST1A 110.0 | 8.5 | 0.2376 | 0.43 | 0.41 | ol | 122 | 0.00403 | HV
149-AL1/24-ST1A 110.0 | 8.75 | 0.194 | 0.41 | 0.47 | ol | 149 | 0.00403 | HV
184-AL1/30-ST1A 110.0 | 8.8 | 0.1571 | 0.4 | 0.535 | ol | 184 | 0.00403 | HV
243-AL1/39-ST1A 110.0 | 9 | 0.1188 | 0.39 | 0.645 | ol | 243 | 0.00403 | HV
305-AL1/39-ST1A 110.0 | 9.2 | 0.0949 | 0.38 | 0.74 | ol | 305 | 0.00403 | HV
490-AL1/64-ST1A 110.0 | 9.75 | 0.059 | 0.37 | 0.96 | ol | 490 | 0.00403 | HV
679-AL1/86-ST1A 110.0 | 9.95 | 0.042 | 0.36 | 1.15 | ol | 679 | 0.00403 | HV
490-AL1/64-ST1A 220.0 | 10 | 0.059 | 0.285 | 0.96 | ol | 490 | 0.00403 | HV
679-AL1/86-ST1A 220.0 | 11.7 | 0.042 | 0.275 | 1.15 | ol | 679 | 0.00403 | HV
490-AL1/64-ST1A 380.0 | 11 | 0.059 | 0.253 | 0.96 | ol | 490 | 0.00403 | HV
679-AL1/86-ST1A 380.0 | 14.6 | 0.042 | 0.25 | 1.15 | ol | 679 | 0.00403 | HV

## trafo_std_types
| i0_percent | pfe_kw | vkr_percent | sn_mva | vn_lv_kv | vn_hv_kv | vk_percent | shift_degree | vector_group | tap_side | tap_neutral | tap_min | tap_max | tap_step_degree | tap_step_percent | tap_phase_shifter
160 MVA 380/110 kV | 0.06 | 60 | 0.25 | 160 | 110 | 380 | 12.2 | 0 | Yy0 | hv | 0 | -9 | 9 | 0 | 1.5 | FALSE
100 MVA 220/110 kV | 0.06 | 55 | 0.26 | 100 | 110 | 220 | 12 | 0 | Yy0 | hv | 0 | -9 | 9 | 0 | 1.5 | FALSE
63 MVA 110/20 kV | 0.04 | 22 | 0.32 | 63 | 20 | 110 | 18 | 150 | YNd5 | hv | 0 | -9 | 9 | 0 | 1.5 | FALSE
40 MVA 110/20 kV | 0.05 | 18 | 0.34 | 40 | 20 | 110 | 16.2 | 150 | YNd5 | hv | 0 | -9 | 9 | 0 | 1.5 | FALSE
25 MVA 110/20 kV | 0.07 | 14 | 0.41 | 25 | 20 | 110 | 12 | 150 | YNd5 | hv | 0 | -9 | 9 | 0 | 1.5 | FALSE
63 MVA 110/10 kV | 0.04 | 22 | 0.32 | 63 | 10 | 110 | 18 | 150 | YNd5 | hv | 0 | -9 | 9 | 0 | 1.5 | FALSE
40 MVA 110/10 kV | 0.05 | 18 | 0.34 | 40 | 10 | 110 | 16.2 | 150 | YNd5 | hv | 0 | -9 | 9 | 0 | 1.5 | FALSE
25 MVA 110/10 kV | 0.07 | 14 | 0.41 | 25 | 10 | 110 | 12 | 150 | YNd5 | hv | 0 | -9 | 9 | 0 | 1.5 | FALSE
0.25 MVA 20/0.4 kV | 0.32 | 0.8 | 1.44 | 0.25 | 0.4 | 20 | 6 | 150 | Yzn5 | hv | 0 | -2 | 2 | 0 | 2.5 | FALSE
0.4 MVA 20/0.4 kV | 0.3375 | 1.35 | 1.425 | 0.4 | 0.4 | 20 | 6 | 150 | Dyn5 | hv | 0 | -2 | 2 | 0 | 2.5 | FALSE
0.63 MVA 20/0.4 kV | 0.2619 | 1.65 | 1.206 | 0.63 | 0.4 | 20 | 6 | 150 | Dyn5 | hv | 0 | -2 | 2 | 0 | 2.5 | FALSE
0.25 MVA 10/0.4 kV | 0.24 | 0.6 | 1.2 | 0.25 | 0.4 | 10 | 4 | 150 | Dyn5 | hv | 0 | -2 | 2 | 0 | 2.5 | FALSE
0.4 MVA 10/0.4 kV | 0.2375 | 0.95 | 1.325 | 0.4 | 0.4 | 10 | 4 | 150 | Dyn5 | hv | 0 | -2 | 2 | 0 | 2.5 | FALSE
0.63 MVA 10/0.4 kV | 0.1873 | 1.18 | 1.0794 | 0.63 | 0.4 | 10 | 4 | 150 | Dyn5 | hv | 0 | -2 | 2 | 0 | 2.5 | FALSE

## trafo3w_std_types
| sn_hv_mva | sn_mv_mva | sn_lv_mva | vn_hv_kv | vn_mv_kv | vn_lv_kv | vk_hv_percent | vk_mv_percent | vk_lv_percent | vkr_hv_percent | vkr_mv_percent | vkr_lv_percent | pfe_kw | i0_percent | shift_mv_degree | shift_lv_degree | vector_group | tap_side | tap_neutral | tap_min | tap_max | tap_step_percent
63/25/38 MVA 110/20/10 kV | 63 | 25 | 38 | 110 | 20 | 10 | 10.4 | 10.4 | 10.4 | 0.28 | 0.32 | 0.35 | 35 | 0.89 | 0 | 0 | YN0yn0yn0 | hv | 0 | -10 | 10 | 1.2
63/25/38 MVA 110/10/10 kV | 63 | 25 | 38 | 110 | 10 | 10 | 10.4 | 10.4 | 10.4 | 0.28 | 0.32 | 0.35 | 35 | 0.89 | 0 | 0 | YN0yn0yn0 | hv | 0 | -10 | 10 | 1.2

## fuse_std_types
| fuse_type | i_rated_a | t_avg | t_min | t_total | x_avg | x_min | x_total
HV 100A | HV 100A | 100 | 0 | [10.0, 3.64, 0.854, 0.281, 0.1, 0.0531, 0.022, 0.01] | [10.0, 4.267, 1.21, 0.403, 0.1, 0.058, 0.022, 0.01] | 0 | [300.0, 350.0, 450.0, 550.0, 700.0, 850.0, 1200.0, 1752.0] | [600.0, 700.0, 900.0, 1150.0, 1665.0, 2000.0, 3000.0, 4313.0]
HV 10A | HV 10A | 10 | 0 | [10.0, 1675.0, 0.344, 0.156, 0.1, 0.0417, 0.0171, 0.01] | [10.0, 1.3, 0.3, 0.155, 0.1, 0.0555, 0.023, 0.01] | 0 | [30.0, 32.0, 35.0, 37.0, 39.0, 50.0, 70.0, 88.0] | [60.0, 70.0, 80.0, 87.0, 94.0, 110.0, 150.0, 216.0]
HV 125A | HV 125A | 125 | 0 | [10.0, 1.82, 0.344, 0.1, 0.0467, 0.0269, 0.01] | [10.0, 2.478, 0.426, 0.1, 0.0427, 0.0211, 0.01] | 0 | [375.0, 500.0, 700.0, 925.0, 1200.0, 1500.0, 2341.0] | [750.0, 1000.0, 1500.0, 2200.0, 3000.0, 4000.0, 5765.0]
HV 160A | HV 160A | 160 | 0 | [10.0, 4.15, 1.03, 0.198, 0.1, 0.051, 0.0172, 0.01] | [10.0, 2.3, 0.734, 0.274, 0.1, 0.046, 0.0177, 0.01] | 0 | [480.0, 550.0, 700.0, 1000.0, 1260.0, 1600.0, 2500.0, 3227.0] | [960.0, 1300.0, 1700.0, 2200.0, 2996.0, 4000.0, 6000.0, 7946.0]
HV 16A | HV 16A | 16 | 0 | [10.0, 0.352, 0.164, 0.1, 0.0649, 0.0342, 0.01] | [10.0, 2.34, 0.722, 0.181, 0.1, 0.055, 0.0296, 0.01] | 0 | [48.0, 60.0, 65.0, 71.0, 80.0, 100.0, 162.0] | [96.0, 110.0, 125.0, 150.0, 168.0, 200.0, 250.0, 398.0]
HV 200A | HV 200A | 200 | 0 | [10.0, 4.267, 1.21, 0.403, 0.1, 0.058, 0.022, 0.01] | [10.0, 3.73, 1.654, 0.328, 0.1, 0.0531, 0.019, 0.01] | 0 | [600.0, 700.0, 900.0, 1150.0, 1665.0, 2000.0, 3000.0, 4313.0] | [1200.0, 1500.0, 1800.0, 2700.0, 3960.0, 5000.0, 7500.0, 10620.0]
HV 20A | HV 20A | 20 | 0 | [10.0, 1.3, 0.3, 0.155, 0.1, 0.0555, 0.023, 0.01] | [10.0, 1.3, 0.161, 0.1, 0.0611, 0.0399, 0.0141, 0.01] | 0 | [60.0, 70.0, 80.0, 87.0, 94.0, 110.0, 150.0, 216.0] | [120.0, 150.0, 200.0, 223.0, 260.0, 300.0, 450.0, 532.0]
HV 25A | HV 25A | 25 | 0 | [10.0, 2.512, 0.833, 0.299, 0.1, 0.0372, 0.0223, 0.01] | [10.0, 3.125, 0.597, 0.198, 0.1, 0.0378, 0.022, 0.01] | 0 | [75.0, 82.0, 90.0, 100.0, 124.0, 170.0, 200.0, 289.0] | [150.0, 170.0, 210.0, 250.0, 294.0, 400.0, 500.0, 711.0]
HV 31.5A | HV 31.5A | 31.5 | 0 | [10.0, 2.34, 0.722, 0.181, 0.1, 0.055, 0.0296, 0.01] | [10.0, 2.84, 0.368, 0.164, 0.1, 0.0621, 0.0378, 0.0195, 0.01] | 0 | [95.0, 110.0, 125.0, 150.0, 165.0, 200.0, 250.0, 390.0] | [189.0, 220.0, 300.0, 350.0, 393.0, 450.0, 530.0, 700.0, 960.0]
HV 40A | HV 40A | 40 | 0 | [10.0, 1.3, 0.161, 0.1, 0.0611, 0.0399, 0.0141, 0.01] | [10.0, 2.05, 0.369, 0.198, 0.1, 0.051, 0.0298, 0.01] | 0 | [120.0, 150.0, 200.0, 223.0, 260.0, 300.0, 450.0, 532.0] | [240.0, 300.0, 400.0, 450.0, 530.0, 650.0, 800.0, 1311.0]
HV 50A | HV 50A | 50 | 0 | [10.0, 3.215, 0.597, 0.198, 0.1, 0.0378, 0.022, 0.01] | [10.0, 3.64, 0.854, 0.281, 0.1, 0.0531, 0.022, 0.01] | 0 | [150.0, 170.0, 210.0, 250.0, 294.0, 400.0, 500.0, 711.0] | [300.0, 350.0, 450.0, 550.0, 700.0, 850.0, 1200.0, 1752.0]
HV 6.3A | HV 6.3A | 6.3 | 0 | [10.0, 1.39, 0.344, 0.168, 0.1, 0.056, 0.0263, 0.01] | [10.0, 1.711, 0.516, 0.198, 0.1, 0.0634, 0.0303, 0.01] | 0 | [19.0, 19.5, 20.4, 20.8, 22.0, 25.0, 32.0, 48.0] | [38.0, 40.0, 43.0, 48.0, 53.0, 60.0, 75.0, 118.0]
HV 63A | HV 63A | 63 | 0 | [10.0, 2.84, 0.368, 0.164, 0.1, 0.0621, 0.0378, 0.0195, 0.01] | [10.0, 1.82, 0.344, 0.1, 0.0467, 0.0269, 0.01] | 0 | [189.0, 220.0, 300.0, 350.0, 393.0, 450.0, 530.0, 700.0, 961.0] | [378.0, 500.0, 700.0, 934.0, 1200.0, 1500.0, 2366.0]
HV 80A | HV 80A | 80 | 0 | [10.0, 2.05, 0.369, 0.198, 0.1, 0.051, 0.0298, 0.01] | [10.0, 4.15, 1.03, 0.198, 0.1, 0.051, 0.0172, 0.01] | 0 | [240.0, 300.0, 400.0, 450.0, 530.0, 650.0, 800.0, 1311.0] | [480.0, 550.0, 700.0, 1000.0, 1260.0, 1600.0, 2500.0, 3227.0]
Siemens NH-1-100 | Siemens NH-1-100 | 100 | [5400.0, 2000.0, 400.0, 20.0, 1.0, 0.2, 0.012, 0.004] | 0 | 0 | [150.0, 190.0, 250.0, 430.0, 900.0, 1250.0, 2700.0, 3600.0] | 0 | 0
Siemens NH-1-125 | Siemens NH-1-125 | 125 | [4800.0, 120.0, 7.0, 0.1, 0.004] | 0 | 0 | [180.0, 400.0, 740.0, 2000.0, 4250.0] | 0 | 0
Siemens NH-1-16 | Siemens NH-1-16 | 16 | [4000.0, 400.0, 2.0, 0.1, 0.04, 0.01] | 0 | 0 | [26.0, 35.0, 75.0, 150.0, 200.0, 300.0] | 0 | 0
Siemens NH-1-160 | Siemens NH-1-160 | 160 | [4800.0, 120.0, 7.0, 0.1, 0.004] | 0 | 0 | [210.0, 500.0, 900.0, 2300.0, 5000.0] | 0 | 0
Siemens NH-1-25 | Siemens NH-1-25 | 25 | [4000.0, 1000.0, 10.0, 0.2, 0.02, 0.01] | 0 | 0 | [40.0, 50.0, 100.0, 210.0, 400.0, 500.0] | 0 | 0
Siemens NH-1-50 | Siemens NH-1-50 | 50 | [4000.0, 40.0, 4.0, 1.0, 0.02, 0.01] | 0 | 0 | [86.0, 200.0, 300.0, 400.0, 1000.0, 1280.0] | 0 | 0
Siemens NH-1-63 | Siemens NH-1-63 | 63 | [4000.0, 100.0, 10.0, 2.0, 0.04, 0.01] | 0 | 0 | [100.0, 200.0, 300.0, 400.0, 1000.0, 1500.0] | 0 | 0
Siemens NH-1-80 | Siemens NH-1-80 | 80 | [4800.0, 120.0, 7.0, 0.1, 0.01] | 0 | 0 | [150.58, 250.0, 450.0, 1150.0, 2470.0] | 0 | 0
Siemens NH-2-1000 | Siemens NH-2-1000 | 1000 | [4800.0, 120.0, 7.0, 0.1, 0.004] | 0 | 0 | [1900.0, 3500.0, 8400.0, 24000.0, 52000.0] | 0 | 0
Siemens NH-2-200 | Siemens NH-2-200 | 200 | [4800.0, 120.0, 7.0, 0.1, 0.004] | 0 | 0 | [280.0, 650.0, 1200.0, 3000.0, 7000.0] | 0 | 0
Siemens NH-2-224 | Siemens NH-2-224 | 224 | [4800.0, 120.0, 7.0, 0.2, 0.04, 0.004] | 0 | 0 | [400.0, 750.0, 1453.0, 3025.0, 4315.0, 7600.0] | 0 | 0
Siemens NH-2-250 | Siemens NH-2-250 | 250 | [4800.0, 120.0, 7.0, 0.1, 0.004] | 0 | 0 | [450.0, 800.0, 1650.0, 4000.0, 8500.0] | 0 | 0
Siemens NH-2-315 | Siemens NH-2-315 | 315 | [4800.0, 120.0, 7.0, 0.1, 0.004] | 0 | 0 | [550.0, 920.0, 1900.0, 5000.0, 11000.0] | 0 | 0
Siemens NH-2-355 | Siemens NH-2-355 | 355 | [4800.0, 120.0, 6.0, 0.1, 0.004] | 0 | 0 | [650.0, 1116.27, 2350.0, 5840.0, 12790.0] | 0 | 0
Siemens NH-2-400 | Siemens NH-2-400 | 400 | [4800.0, 120.0, 7.0, 0.1, 0.004] | 0 | 0 | [720.0, 1350.0, 2800.0, 6500.0, 15000.0] | 0 | 0
Siemens NH-2-425 | Siemens NH-2-425 | 425 | [4800.0, 120.0, 7.0, 0.1, 0.004] | 0 | 0 | [850.0, 1500.0, 3050.0, 7500.0, 16500.0] | 0 | 0
Siemens NH-2-630 | Siemens NH-2-630 | 630 | [4800.0, 120.0, 7.0, 0.1, 0.004] | 0 | 0 | [1200.0, 2000.0, 4800.0, 12000.0, 26000.0] | 0 | 0

## dtypes
| element | column | dtype
0 | bus | name | object
1 | bus | vn_kv | float64
2 | bus | type | object
3 | bus | zone | object
4 | bus | in_service | bool
5 | load | name | object
6 | load | bus | uint32
7 | load | p_mw | float64
8 | load | q_mvar | float64
9 | load | const_z_percent | float64
10 | load | const_i_percent | float64
11 | load | sn_mva | float64
12 | load | scaling | float64
13 | load | in_service | bool
14 | load | type | object
15 | ext_grid | name | object
16 | ext_grid | bus | uint32
17 | ext_grid | vm_pu | float64
18 | ext_grid | va_degree | float64
19 | ext_grid | slack_weight | float64
20 | ext_grid | in_service | bool
21 | line | name | object
22 | line | std_type | object
23 | line | from_bus | uint32
24 | line | to_bus | uint32
25 | line | length_km | float64
26 | line | r_ohm_per_km | float64
27 | line | x_ohm_per_km | float64
28 | line | c_nf_per_km | float64
29 | line | g_us_per_km | float64
30 | line | max_i_ka | float64
31 | line | df | float64
32 | line | parallel | uint32
33 | line | type | object
34 | line | in_service | bool
35 | trafo | name | object
36 | trafo | std_type | object
37 | trafo | hv_bus | uint32
38 | trafo | lv_bus | uint32
39 | trafo | sn_mva | float64
40 | trafo | vn_hv_kv | float64
41 | trafo | vn_lv_kv | float64
42 | trafo | vk_percent | float64
43 | trafo | vkr_percent | float64
44 | trafo | pfe_kw | float64
45 | trafo | i0_percent | float64
46 | trafo | shift_degree | float64
47 | trafo | tap_side | object
48 | trafo | tap_neutral | int32
49 | trafo | tap_min | int32
50 | trafo | tap_max | int32
51 | trafo | tap_step_percent | float64
52 | trafo | tap_step_degree | float64
53 | trafo | tap_pos | int32
54 | trafo | tap_phase_shifter | bool
55 | trafo | parallel | uint32
56 | trafo | df | float64
57 | trafo | in_service | bool
58 | line_geodata | coords | object
59 | bus_geodata | x | float64
60 | bus_geodata | y | float64
61 | bus_geodata | coords | object

## parameters
| version | format_version | converged | OPF_converged | name | f_hz | sn_mva
0 | 2.14.6 | 2.14.0 | FALSE | FALSE |  | 50 | 1