## bus
| name | vn_kv | type | zone | in_service
0 | bus_LV_584-11_2_2_node_168 | 0.4 | n |  | TRUE
1 | bus_LV_584-11_2_2_node_169 | 0.4 | n |  | TRUE
2 | bus_LV_584-11_2_2_node_252 | 0.4 | n |  | TRUE
3 | bus_LV_584-11_2_2_node_190 | 0.4 | n |  | TRUE
4 | bus_LV_584-11_2_2_node_170 | 0.4 | n |  | TRUE
5 | bus_LV_584-11_2_2_node_171 | 0.4 | n |  | TRUE
6 | bus_LV_584-11_2_2_node_172 | 0.4 | n |  | TRUE
7 | bus_LV_584-11_2_2_node_173 | 0.4 | n |  | TRUE
8 | bus_LV_584-11_2_2_node_174 | 0.4 | n |  | TRUE
9 | bus_LV_584-11_2_2_node_218 | 0.4 | n |  | TRUE
10 | bus_LV_584-11_2_2_node_179 | 0.4 | n |  | TRUE
11 | bus_LV_584-11_2_2_node_175 | 0.4 | n |  | TRUE
12 | bus_LV_584-11_2_2_node_176 | 0.4 | n |  | TRUE
13 | bus_LV_584-11_2_2_node_178 | 0.4 | n |  | TRUE
14 | bus_LV_584-11_2_2_node_191 | 0.4 | n |  | TRUE
15 | bus_LV_584-11_2_2_node_192 | 0.4 | n |  | TRUE
16 | bus_LV_584-11_2_2_node_180 | 0.4 | n |  | TRUE
17 | bus_LV_584-11_2_2_node_181 | 0.4 | n |  | TRUE
18 | bus_LV_584-11_2_2_node_235 | 0.4 | n |  | TRUE
19 | bus_LV_584-11_2_2_node_182 | 0.4 | n |  | TRUE
20 | bus_LV_584-11_2_2_node_183 | 0.4 | n |  | TRUE
21 | bus_LV_584-11_2_2_node_250 | 0.4 | n |  | TRUE
22 | bus_LV_584-11_2_2_node_184 | 0.4 | n |  | TRUE
23 | bus_LV_584-11_2_2_node_185 | 0.4 | n |  | TRUE
24 | bus_LV_584-11_2_2_node_186 | 0.4 | n |  | TRUE
25 | bus_LV_584-11_2_2_node_187 | 0.4 | n |  | TRUE
26 | bus_LV_584-11_2_2_node_188 | 0.4 | n |  | TRUE
27 | bus_LV_584-11_2_2_node_189 | 0.4 | n |  | TRUE
28 | bus_LV_584-11_2_2_node_210 | 0.4 | n |  | TRUE
29 | bus_LV_584-11_2_2_node_214 | 0.4 | n |  | TRUE
30 | bus_LV_584-11_2_2_node_195 | 0.4 | n |  | TRUE
31 | bus_LV_584-11_2_2_node_196 | 0.4 | n |  | TRUE
32 | bus_LV_584-11_2_2_node_197 | 0.4 | n |  | TRUE
33 | bus_LV_584-11_2_2_node_199 | 0.4 | n |  | TRUE
34 | bus_LV_584-11_2_2_node_200 | 0.4 | n |  | TRUE
35 | bus_LV_584-11_2_2_node_201 | 0.4 | n |  | TRUE
36 | bus_LV_584-11_2_2_node_198 | 0.4 | n |  | TRUE
37 | bus_LV_584-11_2_2_node_204 | 0.4 | n |  | TRUE
38 | bus_LV_584-11_2_2_node_203 | 0.4 | n |  | TRUE
39 | bus_LV_584-11_2_2_node_211 | 0.4 | n |  | TRUE
40 | bus_LV_584-11_2_2_node_206 | 0.4 | n |  | TRUE
41 | bus_LV_584-11_2_2_node_237 | 0.4 | n |  | TRUE
42 | bus_LV_584-11_2_2_node_207 | 0.4 | n |  | TRUE
43 | bus_LV_584-11_2_2_node_208 | 0.4 | n |  | TRUE
44 | bus_LV_584-11_2_2_node_209 | 0.4 | n |  | TRUE
45 | bus_LV_584-11_2_2_node_212 | 0.4 | n |  | TRUE
46 | bus_LV_584-11_2_2_node_213 | 0.4 | n |  | TRUE
47 | bus_LV_584-11_2_2_node_215 | 0.4 | n |  | TRUE
48 | bus_LV_584-11_2_2_node_216 | 0.4 | n |  | TRUE
49 | bus_LV_584-11_2_2_node_217 | 0.4 | n |  | TRUE
50 | bus_LV_584-11_2_2_node_227 | 0.4 | n |  | TRUE
51 | bus_LV_584-11_2_2_node_239 | 0.4 | n |  | TRUE
52 | bus_LV_584-11_2_2_node_219 | 0.4 | n |  | TRUE
53 | bus_LV_584-11_2_2_node_220 | 0.4 | n |  | TRUE
54 | bus_LV_584-11_2_2_node_221 | 0.4 | n |  | TRUE
55 | bus_LV_584-11_2_2_node_225 | 0.4 | n |  | TRUE
56 | bus_LV_584-11_2_2_node_226 | 0.4 | n |  | TRUE
57 | bus_LV_584-11_2_2_node_222 | 0.4 | n |  | TRUE
58 | bus_LV_584-11_2_2_node_223 | 0.4 | n |  | TRUE
59 | bus_LV_584-11_2_2_node_224 | 0.4 | n |  | TRUE
60 | bus_LV_584-11_2_2_node_241 | 0.4 | n |  | TRUE
61 | bus_LV_584-11_2_2_node_231 | 0.4 | n |  | TRUE
62 | bus_LV_584-11_2_2_node_232 | 0.4 | n |  | TRUE
63 | bus_LV_584-11_2_2_node_233 | 0.4 | n |  | TRUE
64 | bus_LV_584-11_2_2_node_240 | 0.4 | n |  | TRUE
65 | bus_LV_584-11_2_2_node_238 | 0.4 | n |  | TRUE
66 | bus_LV_584-11_2_2_node_236 | 0.4 | n |  | TRUE
67 | bus_LV_584-11_2_2_node_254 | 0.4 | n |  | TRUE
68 | bus_LV_584-11_2_2_node_251 | 0.4 | n |  | TRUE
69 | bus_LV_584-11_2_2_node_253 | 0.4 | n |  | TRUE
70 | bus_MV_0_node_173 | 20 | n |  | TRUE

## load
| name | bus | p_mw | q_mvar | const_z_percent | const_i_percent | sn_mva | scaling | in_service | type
0 | LV_584-11_2_2_load_168 | 0 | 0.00040901 | 0.00010251 | 0 | 0 |  | 1 | TRUE | wye
1 | LV_584-11_2_2_load_169 | 1 | 0.00074017 | 0.0001855 | 0 | 0 |  | 1 | TRUE | wye
2 | LV_584-11_2_2_load_170 | 4 | 0.00034826 | 8.7282e-05 | 0 | 0 |  | 1 | TRUE | wye
3 | LV_584-11_2_2_load_171 | 5 | 0.00047541 | 0.00011915 | 0 | 0 |  | 1 | TRUE | wye
4 | LV_584-11_2_2_load_172 | 6 | 0.00036105 | 9.0488e-05 | 0 | 0 |  | 1 | TRUE | wye
5 | LV_584-11_2_2_load_173 | 7 | 0.0004418 | 0.00011072 | 0 | 0 |  | 1 | TRUE | wye
6 | LV_584-11_2_2_load_174 | 8 | 0.00045038 | 0.00011288 | 0 | 0 |  | 1 | TRUE | wye
7 | LV_584-11_2_2_load_218 | 9 | 0.00053646 | 0.00013445 | 0 | 0 |  | 1 | TRUE | wye
8 | LV_584-11_2_2_load_179 | 10 | 0.00057348 | 0.00014373 | 0 | 0 |  | 1 | TRUE | wye
9 | LV_584-11_2_2_load_175 | 11 | 0.00043049 | 0.00010789 | 0 | 0 |  | 1 | TRUE | wye
10 | LV_584-11_2_2_load_191 | 14 | 0.00034813 | 8.725e-05 | 0 | 0 |  | 1 | TRUE | wye
11 | LV_584-11_2_2_load_192 | 15 | 0.00039596 | 9.9237e-05 | 0 | 0 |  | 1 | TRUE | wye
12 | LV_584-11_2_2_load_181 | 17 | 0.001058 | 0.00026515 | 0 | 0 |  | 1 | TRUE | wye
13 | LV_584-11_2_2_load_235 | 18 | 0.00073378 | 0.0001839 | 0 | 0 |  | 1 | TRUE | wye
14 | LV_584-11_2_2_load_182 | 19 | 0.00078279 | 0.00019619 | 0 | 0 |  | 1 | TRUE | wye
15 | LV_584-11_2_2_load_184 | 22 | 0.0004619 | 0.00011576 | 0 | 0 |  | 1 | TRUE | wye
16 | LV_584-11_2_2_load_186 | 24 | 0.0027177 | 0.00068112 | 0 | 0 |  | 1 | TRUE | wye
17 | LV_584-11_2_2_load_187 | 25 | 0.0004205 | 0.00010539 | 0 | 0 |  | 1 | TRUE | wye
18 | LV_584-11_2_2_load_188 | 26 | 0.0002773 | 6.9498e-05 | 0 | 0 |  | 1 | TRUE | wye
19 | LV_584-11_2_2_load_195 | 30 | 0.0007328 | 0.00018366 | 0 | 0 |  | 1 | TRUE | wye
20 | LV_584-11_2_2_load_199 | 33 | 0.00020713 | 5.1913e-05 | 0 | 0 |  | 1 | TRUE | wye
21 | LV_584-11_2_2_load_198 | 36 | 0.00024348 | 6.1022e-05 | 0 | 0 |  | 1 | TRUE | wye
22 | LV_584-11_2_2_load_203 | 38 | 0.00020497 | 5.1371e-05 | 0 | 0 |  | 1 | TRUE | wye
23 | LV_584-11_2_2_load_211 | 39 | 0.00020474 | 5.1313e-05 | 0 | 0 |  | 1 | TRUE | wye
24 | LV_584-11_2_2_load_206 | 40 | 0.00039915 | 0.00010004 | 0 | 0 |  | 1 | TRUE | wye
25 | LV_584-11_2_2_load_237 | 41 | 0.00026774 | 6.7101e-05 | 0 | 0 |  | 1 | TRUE | wye
26 | LV_584-11_2_2_load_207 | 42 | 0.00034686 | 8.693e-05 | 0 | 0 |  | 1 | TRUE | wye
27 | LV_584-11_2_2_load_208 | 43 | 0.00022225 | 5.5701e-05 | 0 | 0 |  | 1 | TRUE | wye
28 | LV_584-11_2_2_load_209 | 44 | 0.00036147 | 9.0593e-05 | 0 | 0 |  | 1 | TRUE | wye
29 | LV_584-11_2_2_load_212 | 45 | 0.000361 | 9.0474e-05 | 0 | 0 |  | 1 | TRUE | wye
30 | LV_584-11_2_2_load_213 | 46 | 0.00022166 | 5.5554e-05 | 0 | 0 |  | 1 | TRUE | wye
31 | LV_584-11_2_2_load_215 | 47 | 0.00087083 | 0.00021825 | 0 | 0 |  | 1 | TRUE | wye
32 | LV_584-11_2_2_load_227 | 50 | 0.00025439 | 6.3757e-05 | 0 | 0 |  | 1 | TRUE | wye
33 | LV_584-11_2_2_load_239 | 51 | 0.00095286 | 0.00023881 | 0 | 0 |  | 1 | TRUE | wye
34 | LV_584-11_2_2_load_219 | 52 | 0.00048389 | 0.00012127 | 0 | 0 |  | 1 | TRUE | wye
35 | LV_584-11_2_2_load_220 | 53 | 0.00029 | 7.2682e-05 | 0 | 0 |  | 1 | TRUE | wye
36 | LV_584-11_2_2_load_225 | 55 | 0.00033974 | 8.5147e-05 | 0 | 0 |  | 1 | TRUE | wye
37 | LV_584-11_2_2_load_226 | 56 | 0.00042746 | 0.00010713 | 0 | 0 |  | 1 | TRUE | wye
38 | LV_584-11_2_2_load_223 | 58 | 0.00078369 | 0.00019641 | 0 | 0 |  | 1 | TRUE | wye
39 | LV_584-11_2_2_load_241 | 60 | 0.00023157 | 5.8037e-05 | 0 | 0 |  | 1 | TRUE | wye
40 | LV_584-11_2_2_load_232 | 62 | 0.00022707 | 5.6908e-05 | 0 | 0 |  | 1 | TRUE | wye
41 | LV_584-11_2_2_load_233 | 63 | 0.00027129 | 6.7991e-05 | 0 | 0 |  | 1 | TRUE | wye
42 | LV_584-11_2_2_load_240 | 64 | 0.00024141 | 6.0502e-05 | 0 | 0 |  | 1 | TRUE | wye
43 | LV_584-11_2_2_load_238 | 65 | 0.00030693 | 7.6923e-05 | 0 | 0 |  | 1 | TRUE | wye
44 | LV_584-11_2_2_load_236 | 66 | 0.00034726 | 8.7032e-05 | 0 | 0 |  | 1 | TRUE | wye
45 | LV_584-11_2_2_load_254 | 67 | 0.0012036 | 0.00030166 | 0 | 0 |  | 1 | TRUE | wye
46 | LV_584-11_2_2_load_251 | 68 | 0.00055675 | 0.00013954 | 0 | 0 |  | 1 | TRUE | wye

## ext_grid
| name | bus | vm_pu | va_degree | slack_weight | in_service
0 |  | 7 | 1 | 0 | 1 | TRUE

## line
| name | std_type | from_bus | to_bus | length_km | r_ohm_per_km | x_ohm_per_km | c_nf_per_km | g_us_per_km | max_i_ka | df | parallel | type | in_service
0 | LV_584-11_2_2_line_0 | NAYY 4x150 SE | 0 | 1 | 0.12525 | 0.208 | 0.08 | 261 | 0 | 0.27 | 1 | 1 | cs | TRUE
1 | LV_584-11_2_2_line_1 | NAYY 4x150 SE | 0 | 2 | 0.29925 | 0.208 | 0.08 | 261 | 0 | 0.27 | 1 | 1 | cs | TRUE
2 | LV_584-11_2_2_line_2 | NAYY 4x150 SE | 1 | 3 | 0.72356 | 0.208 | 0.08 | 261 | 0 | 0.27 | 1 | 1 | cs | TRUE
3 | LV_584-11_2_2_line_3 | NAYY 4x150 SE | 2 | 16 | 0.61831 | 0.208 | 0.08 | 261 | 0 | 0.27 | 1 | 1 | cs | TRUE
4 | LV_584-11_2_2_line_4 | NAYY 4x150 SE | 2 | 68 | 0.093168 | 0.208 | 0.08 | 261 | 0 | 0.27 | 1 | 1 | cs | TRUE
5 | LV_584-11_2_2_line_5 | NAYY 4x150 SE | 3 | 14 | 0.062496 | 0.208 | 0.08 | 261 | 0 | 0.27 | 1 | 1 | cs | TRUE
6 | LV_584-11_2_2_line_6 | NAYY 4x150 SE | 3 | 24 | 0.021718 | 0.208 | 0.08 | 261 | 0 | 0.27 | 1 | 1 | cs | TRUE
7 | LV_584-11_2_2_line_7 | NAYY 4x150 SE | 4 | 5 | 0.1641 | 0.208 | 0.08 | 261 | 0 | 0.27 | 1 | 1 | cs | TRUE
8 | LV_584-11_2_2_line_8 | NAYY 4x150 SE | 4 | 6 | 0.0084936 | 0.208 | 0.08 | 261 | 0 | 0.27 | 1 | 1 | cs | TRUE
9 | LV_584-11_2_2_line_9 | NAYY 4x150 SE | 5 | 7 | 0.060787 | 0.208 | 0.08 | 261 | 0 | 0.27 | 1 | 1 | cs | TRUE
10 | LV_584-11_2_2_line_10 | NAYY 4x150 SE | 6 | 8 | 0.034911 | 0.208 | 0.08 | 261 | 0 | 0.27 | 1 | 1 | cs | TRUE
11 | LV_584-11_2_2_line_11 | NAYY 4x150 SE | 7 | 9 | 0.19153 | 0.208 | 0.08 | 261 | 0 | 0.27 | 1 | 1 | cs | TRUE
12 | LV_584-11_2_2_line_12 | NAYY 4x150 SE | 8 | 10 | 0.056901 | 0.208 | 0.08 | 261 | 0 | 0.27 | 1 | 1 | cs | TRUE
13 | LV_584-11_2_2_line_13 | NAYY 4x150 SE | 9 | 48 | 0.04548 | 0.208 | 0.08 | 261 | 0 | 0.27 | 1 | 1 | cs | TRUE
14 | LV_584-11_2_2_line_14 | NAYY 4x150 SE | 10 | 16 | 0.043268 | 0.208 | 0.08 | 261 | 0 | 0.27 | 1 | 1 | cs | TRUE
15 | LV_584-11_2_2_line_15 | NAYY 4x150 SE | 11 | 12 | 0.0082848 | 0.208 | 0.08 | 261 | 0 | 0.27 | 1 | 1 | cs | TRUE
16 | LV_584-11_2_2_line_16 | NAYY 4x150 SE | 12 | 13 | 0.040595 | 0.208 | 0.08 | 261 | 0 | 0.27 | 1 | 1 | cs | TRUE
17 | LV_584-11_2_2_line_17 | NAYY 4x150 SE | 13 | 14 | 0.0078405 | 0.208 | 0.08 | 261 | 0 | 0.27 | 1 | 1 | cs | TRUE
18 | LV_584-11_2_2_line_18 | NAYY 4x150 SE | 13 | 15 | 0.056688 | 0.208 | 0.08 | 261 | 0 | 0.27 | 1 | 1 | cs | TRUE
19 | LV_584-11_2_2_line_19 | NAYY 4x150 SE | 16 | 17 | 0.10758 | 0.208 | 0.08 | 261 | 0 | 0.27 | 1 | 1 | cs | TRUE
20 | LV_584-11_2_2_line_20 | NAYY 4x150 SE | 17 | 18 | 0.19015 | 0.208 | 0.08 | 261 | 0 | 0.27 | 1 | 1 | cs | TRUE
21 | LV_584-11_2_2_line_21 | NAYY 4x150 SE | 18 | 59 | 0.024683 | 0.208 | 0.08 | 261 | 0 | 0.27 | 1 | 1 | cs | TRUE
22 | LV_584-11_2_2_line_22 | NAYY 4x150 SE | 19 | 20 | 0.071139 | 0.208 | 0.08 | 261 | 0 | 0.27 | 1 | 1 | cs | TRUE
23 | LV_584-11_2_2_line_23 | NAYY 4x150 SE | 20 | 21 | 0.14548 | 0.208 | 0.08 | 261 | 0 | 0.27 | 1 | 1 | cs | TRUE
24 | LV_584-11_2_2_line_24 | NAYY 4x150 SE | 21 | 67 | 0.14288 | 0.208 | 0.08 | 261 | 0 | 0.27 | 1 | 1 | cs | TRUE
25 | LV_584-11_2_2_line_25 | NAYY 4x150 SE | 22 | 23 | 0.014278 | 0.208 | 0.08 | 261 | 0 | 0.27 | 1 | 1 | cs | TRUE
26 | LV_584-11_2_2_line_26 | NAYY 4x150 SE | 23 | 24 | 0.040435 | 0.208 | 0.08 | 261 | 0 | 0.27 | 1 | 1 | cs | TRUE
27 | LV_584-11_2_2_line_27 | NAYY 4x150 SE | 23 | 25 | 0.053158 | 0.208 | 0.08 | 261 | 0 | 0.27 | 1 | 1 | cs | TRUE
28 | LV_584-11_2_2_line_28 | NAYY 4x150 SE | 26 | 27 | 0.048173 | 0.208 | 0.08 | 261 | 0 | 0.27 | 1 | 1 | cs | TRUE
29 | LV_584-11_2_2_line_29 | NAYY 4x150 SE | 27 | 28 | 0.056604 | 0.208 | 0.08 | 261 | 0 | 0.27 | 1 | 1 | cs | TRUE
30 | LV_584-11_2_2_line_30 | NAYY 4x150 SE | 27 | 29 | 0.002831 | 0.208 | 0.08 | 261 | 0 | 0.27 | 1 | 1 | cs | TRUE
31 | LV_584-11_2_2_line_31 | NAYY 4x150 SE | 28 | 39 | 0.050765 | 0.208 | 0.08 | 261 | 0 | 0.27 | 1 | 1 | cs | TRUE
32 | LV_584-11_2_2_line_32 | NAYY 4x150 SE | 28 | 43 | 0.057806 | 0.208 | 0.08 | 261 | 0 | 0.27 | 1 | 1 | cs | TRUE
33 | LV_584-11_2_2_line_33 | NAYY 4x150 SE | 29 | 47 | 0.02597 | 0.208 | 0.08 | 261 | 0 | 0.27 | 1 | 1 | cs | TRUE
34 | LV_584-11_2_2_line_34 | NAYY 4x150 SE | 29 | 46 | 0.049406 | 0.208 | 0.08 | 261 | 0 | 0.27 | 1 | 1 | cs | TRUE
35 | LV_584-11_2_2_line_35 | NAYY 4x150 SE | 30 | 31 | 0.038069 | 0.208 | 0.08 | 261 | 0 | 0.27 | 1 | 1 | cs | TRUE
36 | LV_584-11_2_2_line_36 | NAYY 4x150 SE | 30 | 32 | 0.0068414 | 0.208 | 0.08 | 261 | 0 | 0.27 | 1 | 1 | cs | TRUE
37 | LV_584-11_2_2_line_37 | NAYY 4x150 SE | 31 | 33 | 0.15659 | 0.208 | 0.08 | 261 | 0 | 0.27 | 1 | 1 | cs | TRUE
38 | LV_584-11_2_2_line_38 | NAYY 4x150 SE | 32 | 34 | 0.02043 | 0.208 | 0.08 | 261 | 0 | 0.27 | 1 | 1 | cs | TRUE
39 | LV_584-11_2_2_line_39 | NAYY 4x150 SE | 32 | 35 | 0.15799 | 0.208 | 0.08 | 261 | 0 | 0.27 | 1 | 1 | cs | TRUE
40 | LV_584-11_2_2_line_40 | NAYY 4x150 SE | 34 | 36 | 0.0061566 | 0.208 | 0.08 | 261 | 0 | 0.27 | 1 | 1 | cs | TRUE
41 | LV_584-11_2_2_line_41 | NAYY 4x150 SE | 35 | 37 | 0.019343 | 0.208 | 0.08 | 261 | 0 | 0.27 | 1 | 1 | cs | TRUE
42 | LV_584-11_2_2_line_42 | NAYY 4x150 SE | 35 | 38 | 0.081926 | 0.208 | 0.08 | 261 | 0 | 0.27 | 1 | 1 | cs | TRUE
43 | LV_584-11_2_2_line_43 | NAYY 4x150 SE | 37 | 39 | 0.25971 | 0.208 | 0.08 | 261 | 0 | 0.27 | 1 | 1 | cs | TRUE
44 | LV_584-11_2_2_line_44 | NAYY 4x150 SE | 40 | 41 | 0.042151 | 0.208 | 0.08 | 261 | 0 | 0.27 | 1 | 1 | cs | TRUE
45 | LV_584-11_2_2_line_45 | NAYY 4x150 SE | 41 | 66 | 0.077068 | 0.208 | 0.08 | 261 | 0 | 0.27 | 1 | 1 | cs | TRUE
46 | LV_584-11_2_2_line_46 | NAYY 4x150 SE | 42 | 43 | 0.082536 | 0.208 | 0.08 | 261 | 0 | 0.27 | 1 | 1 | cs | TRUE
47 | LV_584-11_2_2_line_47 | NAYY 4x150 SE | 42 | 44 | 0.20589 | 0.208 | 0.08 | 261 | 0 | 0.27 | 1 | 1 | cs | TRUE
48 | LV_584-11_2_2_line_48 | NAYY 4x150 SE | 45 | 46 | 0.013857 | 0.208 | 0.08 | 261 | 0 | 0.27 | 1 | 1 | cs | TRUE
49 | LV_584-11_2_2_line_49 | NAYY 4x150 SE | 47 | 48 | 0.075732 | 0.208 | 0.08 | 261 | 0 | 0.27 | 1 | 1 | cs | TRUE
50 | LV_584-11_2_2_line_50 | NAYY 4x150 SE | 48 | 49 | 0.039295 | 0.208 | 0.08 | 261 | 0 | 0.27 | 1 | 1 | cs | TRUE
51 | LV_584-11_2_2_line_51 | NAYY 4x150 SE | 49 | 50 | 0.12057 | 0.208 | 0.08 | 261 | 0 | 0.27 | 1 | 1 | cs | TRUE
52 | LV_584-11_2_2_line_52 | NAYY 4x150 SE | 49 | 51 | 0.023577 | 0.208 | 0.08 | 261 | 0 | 0.27 | 1 | 1 | cs | TRUE
53 | LV_584-11_2_2_line_53 | NAYY 4x150 SE | 50 | 55 | 0.014512 | 0.208 | 0.08 | 261 | 0 | 0.27 | 1 | 1 | cs | TRUE
54 | LV_584-11_2_2_line_54 | NAYY 4x150 SE | 51 | 64 | 0.010619 | 0.208 | 0.08 | 261 | 0 | 0.27 | 1 | 1 | cs | TRUE
55 | LV_584-11_2_2_line_55 | NAYY 4x150 SE | 52 | 53 | 0.040496 | 0.208 | 0.08 | 261 | 0 | 0.27 | 1 | 1 | cs | TRUE
56 | LV_584-11_2_2_line_56 | NAYY 4x150 SE | 53 | 54 | 0.02212 | 0.208 | 0.08 | 261 | 0 | 0.27 | 1 | 1 | cs | TRUE
57 | LV_584-11_2_2_line_57 | NAYY 4x150 SE | 54 | 55 | 0.018666 | 0.208 | 0.08 | 261 | 0 | 0.27 | 1 | 1 | cs | TRUE
58 | LV_584-11_2_2_line_58 | NAYY 4x150 SE | 54 | 56 | 0.054408 | 0.208 | 0.08 | 261 | 0 | 0.27 | 1 | 1 | cs | TRUE
59 | LV_584-11_2_2_line_59 | NAYY 4x150 SE | 56 | 60 | 0.12408 | 0.208 | 0.08 | 261 | 0 | 0.27 | 1 | 1 | cs | TRUE
60 | LV_584-11_2_2_line_60 | NAYY 4x150 SE | 57 | 58 | 0.021778 | 0.208 | 0.08 | 261 | 0 | 0.27 | 1 | 1 | cs | TRUE
61 | LV_584-11_2_2_line_61 | NAYY 4x150 SE | 57 | 59 | 0.029738 | 0.208 | 0.08 | 261 | 0 | 0.27 | 1 | 1 | cs | TRUE
62 | LV_584-11_2_2_line_62 | NAYY 4x150 SE | 61 | 62 | 0.18144 | 0.208 | 0.08 | 261 | 0 | 0.27 | 1 | 1 | cs | TRUE
63 | LV_584-11_2_2_line_63 | NAYY 4x150 SE | 61 | 63 | 0.10977 | 0.208 | 0.08 | 261 | 0 | 0.27 | 1 | 1 | cs | TRUE
64 | LV_584-11_2_2_line_64 | NAYY 4x150 SE | 62 | 64 | 0.072003 | 0.208 | 0.08 | 261 | 0 | 0.27 | 1 | 1 | cs | TRUE
65 | LV_584-11_2_2_line_65 | NAYY 4x150 SE | 63 | 65 | 0.019603 | 0.208 | 0.08 | 261 | 0 | 0.27 | 1 | 1 | cs | TRUE
66 | LV_584-11_2_2_line_66 | NAYY 4x150 SE | 65 | 66 | 0.055011 | 0.208 | 0.08 | 261 | 0 | 0.27 | 1 | 1 | cs | TRUE
67 | LV_584-11_2_2_line_67 | NAYY 4x150 SE | 67 | 69 | 0.024331 | 0.208 | 0.08 | 261 | 0 | 0.27 | 1 | 1 | cs | TRUE
68 | LV_584-11_2_2_line_68 | NAYY 4x150 SE | 68 | 69 | 0.00068817 | 0.208 | 0.08 | 261 | 0 | 0.27 | 1 | 1 | cs | TRUE

## trafo
| name | std_type | hv_bus | lv_bus | sn_mva | vn_hv_kv | vn_lv_kv | vk_percent | vkr_percent | pfe_kw | i0_percent | shift_degree | tap_side | tap_neutral | tap_min | tap_max | tap_step_percent | tap_step_degree | tap_pos | tap_phase_shifter | parallel | df | in_service
0 | LV_584-11_2_2_trafo_173 | 0.25 MVA 20/0.4 kV | 70 | 7 | 0.25 | 20 | 0.4 | 6 | 1.44 | 0.8 | 0.32 | 150 | hv | 0 | -2 | 2 | 2.5 | 0 | 0 | FALSE | 1 | 1 | TRUE

## line_geodata
| x0 | y0 | x1 | y1 | x2 | y2 | x3 | y3 | x4 | y4 | x5 | y5 | x6 | y6 | x7 | y7 | x8 | y8 | x9 | y9 | x10 | y10 | x11 | y11 | x12 | y12 | x13 | y13 | x14 | y14 | x15 | y15 | x16 | y16 | x17 | y17 | x18 | y18 | x19 | y19 | x20 | y20 | x21 | y21
0 | 2633370.1897 | 1156568.8235 | 2633482.7454 | 1156513.8857
1 | 2633762.0799 | 1156621.2435 | 2633482.7454 | 1156513.8857
2 | 2633077.745 | 1155906.999 | 2633370.1897 | 1156568.8235
3 | 2634068.5383 | 1156084.2178 | 2633762.0799 | 1156621.2435
4 | 2633762.0799 | 1156621.2435 | 2633784.1359 | 1156638.6092 | 2633788.2675 | 1156642.9679 | 2633796.0489 | 1156648.7589 | 2633804.242 | 1156654.9524 | 2633806.5221 | 1156661.324 | 2633806.0145 | 1156669.781 | 2633804.0716 | 1156675.762 | 2633804.1846 | 1156684.3225 | 2633804.3314 | 1156689.5927 | 2633804.2973 | 1156693.351
5 | 2633077.745 | 1155906.999 | 2633082.7034 | 1155906.2481 | 2633085.1642 | 1155905.0276 | 2633086.8401 | 1155902.8913 | 2633086.7427 | 1155901.0787 | 2633085.4239 | 1155899.6152 | 2633082.6018 | 1155898.199 | 2633069.168 | 1155896.3577 | 2633056.106 | 1155892.4508 | 2633039.7025 | 1155885.328
6 | 2633077.745 | 1155906.999 | 2633056.0787 | 1155908.4975
7 | 2633900.319 | 1155831.9432 | 2633917.541 | 1155849.4585 | 2633930.3993 | 1155866.3061 | 2633935.6663 | 1155872.0497 | 2633945.9137 | 1155878.5996 | 2633951.4061 | 1155883.8221 | 2633959.7589 | 1155895.853 | 2633982.8257 | 1155936.9705 | 2633994.3919 | 1155958.5022 | 2633996.2877 | 1155962.6687
8 | 2633999.8054 | 1155970.3996 | 2633996.2877 | 1155962.6687
9 | 2633858.6162 | 1155788.3943 | 2633861.0356 | 1155791.9784 | 2633883.0789 | 1155818.9159 | 2633886.894 | 1155822.3724 | 2633895.146 | 1155827.8327 | 2633899.9108 | 1155831.528 | 2633900.319 | 1155831.9432
10 | 2634013.2366 | 1156002.5504 | 2634011.5567 | 1155998.9862 | 2634009.398 | 1155991.4813 | 2633999.8054 | 1155970.3996
11 | 2633874.6449 | 1155597.5342 | 2633858.6162 | 1155788.3943
12 | 2634013.2366 | 1156002.5504 | 2634014.982 | 1156006.2536 | 2634026.1208 | 1156024.6592 | 2634032.1304 | 1156041.446 | 2634035.7358 | 1156049.4149 | 2634038.8103 | 1156052.9922
13 | 2633884.6911 | 1155563.5845 | 2633880.6834 | 1155568.4311 | 2633874.9562 | 1155572.1675 | 2633867.5623 | 1155576.3503 | 2633866.2942 | 1155582.2906 | 2633868.3134 | 1155590.0948 | 2633874.6449 | 1155597.5342
14 | 2634068.5383 | 1156084.2178 | 2634060.1172 | 1156073.4759 | 2634053.0402 | 1156067.8108 | 2634041.8994 | 1156056.5866 | 2634038.8103 | 1156052.9922
15 | 2633004.3601 | 1155857.9164 | 2633003.4947 | 1155853.5095 | 2633001.5666 | 1155850.2424
16 | 2633032.5107 | 1155882.2051 | 2633022.0241 | 1155875.7444 | 2633007.3182 | 1155869.5163 | 2633004.5819 | 1155865.0435 | 2633004.3601 | 1155857.9164
17 | 2633032.5107 | 1155882.2051 | 2633039.7025 | 1155885.328
18 | 2633032.5107 | 1155882.2051 | 2633008.9679 | 1155874.9614 | 2633001.997 | 1155873.5114 | 2632995.7345 | 1155872.9324 | 2632977.0896 | 1155873.1749
19 | 2634068.5383 | 1156084.2178 | 2634086.7003 | 1156110.9451 | 2634102.7209 | 1156114.9378 | 2634120.2041 | 1156115.2369 | 2634135.4011 | 1156118.4023 | 2634146.692 | 1156123.391 | 2634157.9601 | 1156131.0365
20 | 2634255.3697 | 1155967.7287 | 2634157.9601 | 1156131.0365
21 | 2634267.2189 | 1155946.0628 | 2634255.3697 | 1155967.7287
22 | 2633744.4882 | 1156925.3213 | 2633719.4133 | 1156914.5866 | 2633698.3745 | 1156904.7084 | 2633680.9134 | 1156893.7396
23 | 2633744.4882 | 1156925.3213 | 2633735.2592 | 1156900.1346 | 2633716.995 | 1156871.2734 | 2633701.2098 | 1156806.3411 | 2633703.0795 | 1156788.7426
24 | 2633703.0795 | 1156788.7426 | 2633739.4708 | 1156776.5623 | 2633761.3116 | 1156769.2809 | 2633774.9814 | 1156750.5368 | 2633801.2527 | 1156739.4674 | 2633815.7788 | 1156726.6646 | 2633813.1267 | 1156716.5918
25 | 2633016.0444 | 1155906.1381 | 2633013.1121 | 1155906.6334 | 2633010.3056 | 1155907.9632 | 2633006.5407 | 1155910.6551 | 2633003.9132 | 1155913.072
26 | 2633016.0444 | 1155906.1381 | 2633022.1288 | 1155907.0164 | 2633029.5035 | 1155908.9577 | 2633037.5362 | 1155909.7799 | 2633056.0787 | 1155908.4975
27 | 2633016.0444 | 1155906.1381 | 2633009.7939 | 1155903.3803 | 2633002.0009 | 1155906.4058 | 2632991.3195 | 1155914.5181 | 2632979.3051 | 1155920.9779 | 2632969.908 | 1155926.5252
28 | 2633789.3183 | 1155521.6058 | 2633787.3303 | 1155527.3531 | 2633784.9762 | 1155534.1211 | 2633774.6215 | 1155557.5194 | 2633770.9114 | 1155561.2894 | 2633767.3421 | 1155563.2027
29 | 2633789.3183 | 1155521.6058 | 2633757.7922 | 1155511.4018 | 2633752.1853 | 1155510.1031 | 2633734.514 | 1155507.4695
30 | 2633792.0442 | 1155522.3992 | 2633789.3183 | 1155521.6058
31 | 2633734.514 | 1155507.4695 | 2633720.2464 | 1155503.7433 | 2633709.0545 | 1155498.6115 | 2633697.426 | 1155490.6424 | 2633689.6664 | 1155486.1524 | 2633689.0924 | 1155485.8597
32 | 2633734.514 | 1155507.4695 | 2633718.3413 | 1155513.8934 | 2633709.9599 | 1155517.7485 | 2633700.1001 | 1155524.0187 | 2633695.0858 | 1155527.8371 | 2633686.6589 | 1155535.7273 | 2633685.5942 | 1155536.9838
33 | 2633792.0442 | 1155522.3992 | 2633803.5432 | 1155526.0878 | 2633816.4485 | 1155531.2363
34 | 2633792.0442 | 1155522.3992 | 2633798.8136 | 1155516.0784 | 2633809.7786 | 1155505.579 | 2633815.0018 | 1155502.818 | 2633829.9829 | 1155498.2887 | 2633832.9603 | 1155496.6379 | 2633832.9603 | 1155496.6379
35 | 2633402.8185 | 1155361.0485 | 2633400.1579 | 1155363.6796 | 2633394.9187 | 1155376.268 | 2633394.6467 | 1155381.0578 | 2633385.5503 | 1155386.6103 | 2633383.203 | 1155383.907 | 2633381.5497 | 1155384.0189
36 | 2633374.7994 | 1155383.4602 | 2633378.3462 | 1155384.2358 | 2633381.5497 | 1155384.0189
37 | 2633402.8185 | 1155361.0485 | 2633411.3108 | 1155362.1072 | 2633424.2037 | 1155359.3328 | 2633433.26 | 1155359.6388 | 2633448.5311 | 1155355.388 | 2633453.1599 | 1155351.923 | 2633459.8481 | 1155340.8434 | 2633468.2448 | 1155335.6318 | 2633479.197 | 1155324.6315 | 2633491.6966 | 1155323.6449 | 2633501.7444 | 1155327.7139 | 2633504.6513 | 1155326.3293 | 2633508.5567 | 1155327.4516 | 2633511.5437 | 1155324.0665 | 2633520.0488 | 1155325.5923 | 2633522.1922 | 1155323.5699 | 2633523.8345 | 1155323.4012 | 2633525.7747 | 1155320.6884 | 2633530.0731 | 1155317.3328 | 2633535.7769 | 1155310.9057
38 | 2633374.7994 | 1155383.4602 | 2633362.7805 | 1155366.9187
39 | 2633426.5316 | 1155455.4055 | 2633422.5145 | 1155452.3038 | 2633417.7742 | 1155451.0102 | 2633411.8604 | 1155449.7213 | 2633404.887 | 1155450.0272 | 2633397.9821 | 1155453.1906 | 2633392.8068 | 1155459.7986 | 2633387.6368 | 1155464.0721 | 2633384.4343 | 1155463.4541 | 2633379.7051 | 1155457.3804 | 2633365.284 | 1155457.7674 | 2633368.961 | 1155453.0298 | 2633368.2429 | 1155448.3679 | 2633367.9251 | 1155436.4935 | 2633372.1878 | 1155428.4797 | 2633370.2765 | 1155426.0012 | 2633364.4084 | 1155426.1465 | 2633361.6879 | 1155420.1951 | 2633365.8764 | 1155408.9682 | 2633366.11 | 1155400.0205 | 2633369.2516 | 1155390.8666 | 2633374.7994 | 1155383.4602
40 | 2633362.7805 | 1155366.9187 | 2633367.3913 | 1155362.839
41 | 2633433.918 | 1155473.2777 | 2633430.5468 | 1155464.3656 | 2633426.5316 | 1155455.4055
42 | 2633426.5316 | 1155455.4055 | 2633432.4196 | 1155455.8161 | 2633450.3022 | 1155454.9815 | 2633456.1756 | 1155453.8802 | 2633465.9796 | 1155446.5754 | 2633475.814 | 1155442.0944 | 2633480.2139 | 1155441.1517 | 2633488.4257 | 1155441.5864 | 2633492.4905 | 1155440.2416 | 2633494.3863 | 1155433.093 | 2633498.9534 | 1155431.9341
43 | 2633433.918 | 1155473.2777 | 2633439.9169 | 1155473.0553 | 2633460.995 | 1155476.8408 | 2633481.6702 | 1155477.2113 | 2633508.5337 | 1155476.4157 | 2633523.6843 | 1155477.2337 | 2633527.6685 | 1155476.5666 | 2633539.1519 | 1155472.0838 | 2633542.7752 | 1155471.5037 | 2633544.4773 | 1155471.6021 | 2633548.0227 | 1155472.6112 | 2633554.2235 | 1155476.0697 | 2633557.3847 | 1155477.2212 | 2633563.7822 | 1155478.413 | 2633567.1106 | 1155478.4537 | 2633604.5646 | 1155475.1163 | 2633631.2319 | 1155475.1094 | 2633656.9881 | 1155476.2092 | 2633670.5966 | 1155478.4864 | 2633680.4737 | 1155481.4653 | 2633689.0924 | 1155485.8597
44 | 2633938.1758 | 1155399.0725 | 2633930.7117 | 1155392.7013 | 2633926.6194 | 1155389.3988 | 2633900.0758 | 1155384.0391
45 | 2634004.9256 | 1155429.5401 | 2634003.3322 | 1155428.7954 | 2633995.48 | 1155427.1503 | 2633984.0083 | 1155428.1305 | 2633973.5427 | 1155422.0685 | 2633969.0251 | 1155422.0986 | 2633949.5349 | 1155411.4723 | 2633945.0542 | 1155404.9438 | 2633938.1758 | 1155399.0725
46 | 2633624.7023 | 1155589.429 | 2633639.2623 | 1155583.5869 | 2633645.7527 | 1155580.4771 | 2633650.9781 | 1155577.2935 | 2633657.0159 | 1155572.8361 | 2633662.242 | 1155568.1518 | 2633666.1125 | 1155563.1264 | 2633671.1744 | 1155554.8838 | 2633678.0428 | 1155545.8954 | 2633685.5942 | 1155536.9838
47 | 2633624.7023 | 1155589.429 | 2633608.4387 | 1155595.9546 | 2633592.1659 | 1155603.8901 | 2633588.8841 | 1155605.128 | 2633570.6737 | 1155609.8067 | 2633550.1996 | 1155616.107 | 2633537.7639 | 1155620.8625 | 2633524.1686 | 1155627.2901 | 2633498.4858 | 1155640.6986 | 2633483.6908 | 1155647.7422 | 2633478.3814 | 1155650.881 | 2633465.0793 | 1155662.5463 | 2633460.5902 | 1155665.7564 | 2633442.3716 | 1155677.5057 | 2633440.9349 | 1155678.5302
48 | 2633834.0167 | 1155483.0398 | 2633834.172 | 1155493.9211 | 2633832.9603 | 1155496.6379
49 | 2633884.6911 | 1155563.5845 | 2633881.2221 | 1155561.2861 | 2633867.6774 | 1155553.1503 | 2633855.4342 | 1155546.7895 | 2633816.4485 | 1155531.2363
50 | 2633884.6911 | 1155563.5845 | 2633913.0092 | 1155582.2643 | 2633917.2156 | 1155585.7231
51 | 2633917.2156 | 1155585.7231 | 2633921.6663 | 1155589.3833 | 2633968.0219 | 1155625.9073 | 2633978.8833 | 1155635.1621 | 2633988.6395 | 1155644.5552 | 2633999.3395 | 1155653.8535 | 2634006.5587 | 1155658.8968 | 2634010.9163 | 1155661.3496
52 | 2633917.2156 | 1155585.7231 | 2633925.2558 | 1155577.0862 | 2633930.3823 | 1155566.4833
53 | 2634023.5629 | 1155668.4679 | 2634010.9163 | 1155661.3496
54 | 2633930.3823 | 1155566.4833 | 2633930.8895 | 1155565.4342 | 2633937.3432 | 1155563.4251 | 2633939.8489 | 1155564.4169
55 | 2634090.6585 | 1155711.7355 | 2634087.9938 | 1155707.4369 | 2634083.0131 | 1155701.25 | 2634077.0002 | 1155695.8355 | 2634068.7956 | 1155690.1418 | 2634060.5968 | 1155685.507
56 | 2634040.4815 | 1155676.3527 | 2634043.7401 | 1155677.8718 | 2634057.2746 | 1155683.629 | 2634060.5968 | 1155685.507
57 | 2634040.4815 | 1155676.3527 | 2634023.676 | 1155668.5316 | 2634023.5629 | 1155668.4679
58 | 2634040.4815 | 1155676.3527 | 2634076.355 | 1155649.9086 | 2634083.4421 | 1155643.0803
59 | 2634114.7905 | 1155547.5964 | 2634122.3295 | 1155558.4556 | 2634130.7545 | 1155561.8384 | 2634133.1995 | 1155566.1655 | 2634131.0413 | 1155582.9618 | 2634124.8403 | 1155589.0854 | 2634112.0366 | 1155595.0937 | 2634107.9065 | 1155599.8506 | 2634099.1179 | 1155624.1465 | 2634095.1786 | 1155631.7725 | 2634083.4421 | 1155643.0803
60 | 2634265.1302 | 1155916.8584 | 2634280.2849 | 1155923.5034 | 2634284.8574 | 1155926.0426
61 | 2634267.2189 | 1155946.0628 | 2634267.6603 | 1155939.9178 | 2634264.0317 | 1155925.2786 | 2634265.1302 | 1155916.8584
62 | 2634153.6305 | 1155504.0275 | 2634140.2112 | 1155509.0096 | 2634129.6565 | 1155514.6638 | 2634124.7385 | 1155520.4056 | 2634110.9487 | 1155524.4407 | 2634096.9318 | 1155526.618 | 2634086.2082 | 1155526.8798 | 2634074.8558 | 1155528.4942 | 2634062.3386 | 1155534.004 | 2634051.9606 | 1155540.9822 | 2634047.0333 | 1155542.9554 | 2634029.2547 | 1155544.4113 | 2634021.4907 | 1155546.2129 | 2634017.9886 | 1155549.7616 | 2634012.1171 | 1155551.8851 | 2634006.1522 | 1155548.8165 | 2634004.3017 | 1155555.9986 | 2634008.9658 | 1155569.3984 | 2634008.9658 | 1155569.3984
63 | 2634153.6305 | 1155504.0275 | 2634150.4943 | 1155501.2195 | 2634147.3637 | 1155496.0436 | 2634143.4681 | 1155494.5874 | 2634136.8674 | 1155496.8067 | 2634111.4402 | 1155487.7582 | 2634102.9838 | 1155487.1879 | 2634078.4719 | 1155483.0805 | 2634074.6428 | 1155480.7243 | 2634073.6726 | 1155477.3282 | 2634073.6569 | 1155470.6136 | 2634065.8966 | 1155462.2322 | 2634064.2814 | 1155461.2254
64 | 2633939.8489 | 1155564.4169 | 2633952.6711 | 1155569.4922 | 2633968.6073 | 1155569.6821 | 2633979.6457 | 1155570.6893 | 2633987.95 | 1155565.5668 | 2633997.6446 | 1155568.2228 | 2634008.9658 | 1155569.3984
65 | 2634047.233 | 1155454.7472 | 2634051.7244 | 1155459.2729 | 2634060.5696 | 1155458.9115 | 2634064.2814 | 1155461.2254
66 | 2634004.9256 | 1155429.5401 | 2634007.9066 | 1155430.9334 | 2634011.2317 | 1155435.6323 | 2634018.0795 | 1155434.4926 | 2634021.0939 | 1155441.2575 | 2634030.3774 | 1155448.8359 | 2634040.674 | 1155448.1382 | 2634047.233 | 1155454.7472
67 | 2633804.2911 | 1156694.0392 | 2633806.431 | 1156699.4206 | 2633810.8836 | 1156708.0721 | 2633813.1267 | 1156716.5918
68 | 2633804.2973 | 1156693.351 | 2633804.2911 | 1156694.0392

## bus_geodata
| x | y | coords
0 | 2633482.7454 | 1156513.8857
1 | 2633370.1897 | 1156568.8235
2 | 2633762.0799 | 1156621.2435
3 | 2633077.745 | 1155906.999
4 | 2633996.2877 | 1155962.6687
5 | 2633900.319 | 1155831.9432
6 | 2633999.8054 | 1155970.3996
7 | 2633858.6162 | 1155788.3943
8 | 2634013.2366 | 1156002.5504
9 | 2633874.6449 | 1155597.5342
10 | 2634038.8103 | 1156052.9922
11 | 2633001.5666 | 1155850.2424
12 | 2633004.3601 | 1155857.9164
13 | 2633032.5107 | 1155882.2051
14 | 2633039.7025 | 1155885.3279
15 | 2632977.0896 | 1155873.1749
16 | 2634068.5383 | 1156084.2178
17 | 2634157.9601 | 1156131.0365
18 | 2634255.3697 | 1155967.7287
19 | 2633680.9134 | 1156893.7396
20 | 2633744.4882 | 1156925.3213
21 | 2633703.0795 | 1156788.7426
22 | 2633003.9132 | 1155913.072
23 | 2633016.0444 | 1155906.1381
24 | 2633056.0787 | 1155908.4975
25 | 2632969.908 | 1155926.5252
26 | 2633767.3421 | 1155563.2027
27 | 2633789.3183 | 1155521.6058
28 | 2633734.514 | 1155507.4695
29 | 2633792.0442 | 1155522.3992
30 | 2633381.5497 | 1155384.0189
31 | 2633402.8185 | 1155361.0485
32 | 2633374.7994 | 1155383.4602
33 | 2633535.7769 | 1155310.9057
34 | 2633362.7805 | 1155366.9187
35 | 2633426.5316 | 1155455.4055
36 | 2633367.3913 | 1155362.839
37 | 2633433.918 | 1155473.2777
38 | 2633498.9534 | 1155431.9341
39 | 2633689.0924 | 1155485.8597
40 | 2633900.0758 | 1155384.0391
41 | 2633938.1758 | 1155399.0725
42 | 2633624.7023 | 1155589.429
43 | 2633685.5942 | 1155536.9838
44 | 2633440.9349 | 1155678.5302
45 | 2633834.0167 | 1155483.0398
46 | 2633832.9603 | 1155496.6379
47 | 2633816.4485 | 1155531.2363
48 | 2633884.6911 | 1155563.5845
49 | 2633917.2156 | 1155585.7231
50 | 2634010.9163 | 1155661.3496
51 | 2633930.3823 | 1155566.4833
52 | 2634090.6585 | 1155711.7355
53 | 2634060.5968 | 1155685.507
54 | 2634040.4815 | 1155676.3527
55 | 2634023.5629 | 1155668.4679
56 | 2634083.4421 | 1155643.0803
57 | 2634265.1302 | 1155916.8584
58 | 2634284.8574 | 1155926.0426
59 | 2634267.2189 | 1155946.0628
60 | 2634114.7905 | 1155547.5964
61 | 2634153.6305 | 1155504.0275
62 | 2634008.9658 | 1155569.3984
63 | 2634064.2814 | 1155461.2254
64 | 2633939.8489 | 1155564.4169
65 | 2634047.233 | 1155454.7472
66 | 2634004.9256 | 1155429.5401
67 | 2633813.1267 | 1156716.5918
68 | 2633804.2973 | 1156693.351
69 | 2633804.2911 | 1156694.0392
70 | 2633858.6162 | 1155788.3943

## line_std_types
| c_nf_per_km | r_ohm_per_km | x_ohm_per_km | max_i_ka | type | q_mm2 | alpha | voltage_rating
NAYY 4x50 SE | 210 | 0.642 | 0.083 | 0.142 | cs | 50 | 0.00403 | LV
NAYY 4x120 SE | 264 | 0.225 | 0.08 | 0.242 | cs | 120 | 0.00403 | LV
NAYY 4x150 SE | 261 | 0.208 | 0.08 | 0.27 | cs | 150 | 0.00403 | LV
NA2XS2Y 1x95 RM/25 12/20 kV | 216 | 0.313 | 0.132 | 0.252 | cs | 95 | 0.00403 | MV
NA2XS2Y 1x185 RM/25 12/20 kV | 273 | 0.161 | 0.117 | 0.362 | cs | 185 | 0.00403 | MV
NA2XS2Y 1x240 RM/25 12/20 kV | 304 | 0.122 | 0.112 | 0.421 | cs | 240 | 0.00403 | MV
NA2XS2Y 1x95 RM/25 6/10 kV | 315 | 0.313 | 0.123 | 0.249 | cs | 95 | 0.00403 | MV
NA2XS2Y 1x185 RM/25 6/10 kV | 406 | 0.161 | 0.11 | 0.358 | cs | 185 | 0.00403 | MV
NA2XS2Y 1x240 RM/25 6/10 kV | 456 | 0.122 | 0.105 | 0.416 | cs | 240 | 0.00403 | MV
NA2XS2Y 1x150 RM/25 12/20 kV | 250 | 0.206 | 0.116 | 0.319 | cs | 150 | 0.00403 | MV
NA2XS2Y 1x120 RM/25 12/20 kV | 230 | 0.253 | 0.119 | 0.283 | cs | 120 | 0.00403 | MV
NA2XS2Y 1x70 RM/25 12/20 kV | 190 | 0.443 | 0.132 | 0.22 | cs | 70 | 0.00403 | MV
NA2XS2Y 1x150 RM/25 6/10 kV | 360 | 0.206 | 0.11 | 0.315 | cs | 150 | 0.00403 | MV
NA2XS2Y 1x120 RM/25 6/10 kV | 340 | 0.253 | 0.113 | 0.28 | cs | 120 | 0.00403 | MV
NA2XS2Y 1x70 RM/25 6/10 kV | 280 | 0.443 | 0.123 | 0.217 | cs | 70 | 0.00403 | MV
N2XS(FL)2Y 1x120 RM/35 64/110 kV | 112 | 0.153 | 0.166 | 0.366 | cs | 120 | 0.00393 | HV
N2XS(FL)2Y 1x185 RM/35 64/110 kV | 125 | 0.099 | 0.156 | 0.457 | cs | 185 | 0.00393 | HV
N2XS(FL)2Y 1x240 RM/35 64/110 kV | 135 | 0.075 | 0.149 | 0.526 | cs | 240 | 0.00393 | HV
N2XS(FL)2Y 1x300 RM/35 64/110 kV | 144 | 0.06 | 0.144 | 0.588 | cs | 300 | 0.00393 | HV
15-AL1/3-ST1A 0.4 | 11 | 1.8769 | 0.35 | 0.105 | ol | 16 | 0.00403 | LV
24-AL1/4-ST1A 0.4 | 11.25 | 1.2012 | 0.335 | 0.14 | ol | 24 | 0.00403 | LV
48-AL1/8-ST1A 0.4 | 12.2 | 0.5939 | 0.3 | 0.21 | ol | 48 | 0.00403 | LV
94-AL1/15-ST1A 0.4 | 13.2 | 0.306 | 0.29 | 0.35 | ol | 94 | 0.00403 | LV
34-AL1/6-ST1A 10.0 | 9.7 | 0.8342 | 0.36 | 0.17 | ol | 34 | 0.00403 | MV
48-AL1/8-ST1A 10.0 | 10.1 | 0.5939 | 0.35 | 0.21 | ol | 48 | 0.00403 | MV
70-AL1/11-ST1A 10.0 | 10.4 | 0.4132 | 0.339 | 0.29 | ol | 70 | 0.00403 | MV
94-AL1/15-ST1A 10.0 | 10.75 | 0.306 | 0.33 | 0.35 | ol | 94 | 0.00403 | MV
122-AL1/20-ST1A 10.0 | 11.1 | 0.2376 | 0.323 | 0.41 | ol | 122 | 0.00403 | MV
149-AL1/24-ST1A 10.0 | 11.25 | 0.194 | 0.315 | 0.47 | ol | 149 | 0.00403 | MV
34-AL1/6-ST1A 20.0 | 9.15 | 0.8342 | 0.382 | 0.17 | ol | 34 | 0.00403 | MV
48-AL1/8-ST1A 20.0 | 9.5 | 0.5939 | 0.372 | 0.21 | ol | 48 | 0.00403 | MV
70-AL1/11-ST1A 20.0 | 9.7 | 0.4132 | 0.36 | 0.29 | ol | 70 | 0.00403 | MV
94-AL1/15-ST1A 20.0 | 10 | 0.306 | 0.35 | 0.35 | ol | 94 | 0.00403 | MV
122-AL1/20-ST1A 20.0 | 10.3 | 0.2376 | 0.344 | 0.41 | ol | 122 | 0.00403 | MV
149-AL1/24-ST1A 20.0 | 10.5 | 0.194 | 0.337 | 0.47 | ol | 149 | 0.00403 | MV
184-AL1/30-ST1A 20.0 | 10.75 | 0.1571 | 0.33 | 0.535 | ol | 184 | 0.00403 | MV
243-AL1/39-ST1A 20.0 | 11 | 0.1188 | 0.32 | 0.645 | ol | 243 | 0.00403 | MV
48-AL1/8-ST1A 110.0 | 8 | 0.5939 | 0.46 | 0.21 | ol | 48 | 0.00403 | HV
70-AL1/11-ST1A 110.0 | 8.4 | 0.4132 | 0.45 | 0.29 | ol | 70 | 0.00403 | HV
94-AL1/15-ST1A 110.0 | 8.65 | 0.306 | 0.44 | 0.35 | ol | 94 | 0.00403 | HV
122-AL1/20-ST1A 110.0 | 8.5 | 0.2376 | 0.43 | 0.41 | ol | 122 | 0.00403 | HV
149-AL1/24-ST1A 110.0 | 8.75 | 0.194 | 0.41 | 0.47 | ol | 149 | 0.00403 | HV
184-AL1/30-ST1A 110.0 | 8.8 | 0.1571 | 0.4 | 0.535 | ol | 184 | 0.00403 | HV
243-AL1/39-ST1A 110.0 | 9 | 0.1188 | 0.39 | 0.645 | ol | 243 | 0.00403 | HV
305-AL1/39-ST1A 110.0 | 9.2 | 0.0949 | 0.38 | 0.74 | ol | 305 | 0.00403 | HV
490-AL1/64-ST1A 110.0 | 9.75 | 0.059 | 0.37 | 0.96 | ol | 490 | 0.00403 | HV
679-AL1/86-ST1A 110.0 | 9.95 | 0.042 | 0.36 | 1.15 | ol | 679 | 0.00403 | HV
490-AL1/64-ST1A 220.0 | 10 | 0.059 | 0.285 | 0.96 | ol | 490 | 0.00403 | HV
679-AL1/86-ST1A 220.0 | 11.7 | 0.042 | 0.275 | 1.15 | ol | 679 | 0.00403 | HV
490-AL1/64-ST1A 380.0 | 11 | 0.059 | 0.253 | 0.96 | ol | 490 | 0.00403 | HV
679-AL1/86-ST1A 380.0 | 14.6 | 0.042 | 0.25 | 1.15 | ol | 679 | 0.00403 | HV

## trafo_std_types
| i0_percent | pfe_kw | vkr_percent | sn_mva | vn_lv_kv | vn_hv_kv | vk_percent | shift_degree | vector_group | tap_side | tap_neutral | tap_min | tap_max | tap_step_degree | tap_step_percent | tap_phase_shifter
160 MVA 380/110 kV | 0.06 | 60 | 0.25 | 160 | 110 | 380 | 12.2 | 0 | Yy0 | hv | 0 | -9 | 9 | 0 | 1.5 | FALSE
100 MVA 220/110 kV | 0.06 | 55 | 0.26 | 100 | 110 | 220 | 12 | 0 | Yy0 | hv | 0 | -9 | 9 | 0 | 1.5 | FALSE
63 MVA 110/20 kV | 0.04 | 22 | 0.32 | 63 | 20 | 110 | 18 | 150 | YNd5 | hv | 0 | -9 | 9 | 0 | 1.5 | FALSE
40 MVA 110/20 kV | 0.05 | 18 | 0.34 | 40 | 20 | 110 | 16.2 | 150 | YNd5 | hv | 0 | -9 | 9 | 0 | 1.5 | FALSE
25 MVA 110/20 kV | 0.07 | 14 | 0.41 | 25 | 20 | 110 | 12 | 150 | YNd5 | hv | 0 | -9 | 9 | 0 | 1.5 | FALSE
63 MVA 110/10 kV | 0.04 | 22 | 0.32 | 63 | 10 | 110 | 18 | 150 | YNd5 | hv | 0 | -9 | 9 | 0 | 1.5 | FALSE
40 MVA 110/10 kV | 0.05 | 18 | 0.34 | 40 | 10 | 110 | 16.2 | 150 | YNd5 | hv | 0 | -9 | 9 | 0 | 1.5 | FALSE
25 MVA 110/10 kV | 0.07 | 14 | 0.41 | 25 | 10 | 110 | 12 | 150 | YNd5 | hv | 0 | -9 | 9 | 0 | 1.5 | FALSE
0.25 MVA 20/0.4 kV | 0.32 | 0.8 | 1.44 | 0.25 | 0.4 | 20 | 6 | 150 | Yzn5 | hv | 0 | -2 | 2 | 0 | 2.5 | FALSE
0.4 MVA 20/0.4 kV | 0.3375 | 1.35 | 1.425 | 0.4 | 0.4 | 20 | 6 | 150 | Dyn5 | hv | 0 | -2 | 2 | 0 | 2.5 | FALSE
0.63 MVA 20/0.4 kV | 0.2619 | 1.65 | 1.206 | 0.63 | 0.4 | 20 | 6 | 150 | Dyn5 | hv | 0 | -2 | 2 | 0 | 2.5 | FALSE
0.25 MVA 10/0.4 kV | 0.24 | 0.6 | 1.2 | 0.25 | 0.4 | 10 | 4 | 150 | Dyn5 | hv | 0 | -2 | 2 | 0 | 2.5 | FALSE
0.4 MVA 10/0.4 kV | 0.2375 | 0.95 | 1.325 | 0.4 | 0.4 | 10 | 4 | 150 | Dyn5 | hv | 0 | -2 | 2 | 0 | 2.5 | FALSE
0.63 MVA 10/0.4 kV | 0.1873 | 1.18 | 1.0794 | 0.63 | 0.4 | 10 | 4 | 150 | Dyn5 | hv | 0 | -2 | 2 | 0 | 2.5 | FALSE

## trafo3w_std_types
| sn_hv_mva | sn_mv_mva | sn_lv_mva | vn_hv_kv | vn_mv_kv | vn_lv_kv | vk_hv_percent | vk_mv_percent | vk_lv_percent | vkr_hv_percent | vkr_mv_percent | vkr_lv_percent | pfe_kw | i0_percent | shift_mv_degree | shift_lv_degree | vector_group | tap_side | tap_neutral | tap_min | tap_max | tap_step_percent
63/25/38 MVA 110/20/10 kV | 63 | 25 | 38 | 110 | 20 | 10 | 10.4 | 10.4 | 10.4 | 0.28 | 0.32 | 0.35 | 35 | 0.89 | 0 | 0 | YN0yn0yn0 | hv | 0 | -10 | 10 | 1.2
63/25/38 MVA 110/10/10 kV | 63 | 25 | 38 | 110 | 10 | 10 | 10.4 | 10.4 | 10.4 | 0.28 | 0.32 | 0.35 | 35 | 0.89 | 0 | 0 | YN0yn0yn0 | hv | 0 | -10 | 10 | 1.2

## fuse_std_types
| fuse_type | i_rated_a | t_avg | t_min | t_total | x_avg | x_min | x_total
HV 100A | HV 100A | 100 | 0 | [10.0, 3.64, 0.854, 0.281, 0.1, 0.0531, 0.022, 0.01] | [10.0, 4.267, 1.21, 0.403, 0.1, 0.058, 0.022, 0.01] | 0 | [300.0, 350.0, 450.0, 550.0, 700.0, 850.0, 1200.0, 1752.0] | [600.0, 700.0, 900.0, 1150.0, 1665.0, 2000.0, 3000.0, 4313.0]
HV 10A | HV 10A | 10 | 0 | [10.0, 1675.0, 0.344, 0.156, 0.1, 0.0417, 0.0171, 0.01] | [10.0, 1.3, 0.3, 0.155, 0.1, 0.0555, 0.023, 0.01] | 0 | [30.0, 32.0, 35.0, 37.0, 39.0, 50.0, 70.0, 88.0] | [60.0, 70.0, 80.0, 87.0, 94.0, 110.0, 150.0, 216.0]
HV 125A | HV 125A | 125 | 0 | [10.0, 1.82, 0.344, 0.1, 0.0467, 0.0269, 0.01] | [10.0, 2.478, 0.426, 0.1, 0.0427, 0.0211, 0.01] | 0 | [375.0, 500.0, 700.0, 925.0, 1200.0, 1500.0, 2341.0] | [750.0, 1000.0, 1500.0, 2200.0, 3000.0, 4000.0, 5765.0]
HV 160A | HV 160A | 160 | 0 | [10.0, 4.15, 1.03, 0.198, 0.1, 0.051, 0.0172, 0.01] | [10.0, 2.3, 0.734, 0.274, 0.1, 0.046, 0.0177, 0.01] | 0 | [480.0, 550.0, 700.0, 1000.0, 1260.0, 1600.0, 2500.0, 3227.0] | [960.0, 1300.0, 1700.0, 2200.0, 2996.0, 4000.0, 6000.0, 7946.0]
HV 16A | HV 16A | 16 | 0 | [10.0, 0.352, 0.164, 0.1, 0.0649, 0.0342, 0.01] | [10.0, 2.34, 0.722, 0.181, 0.1, 0.055, 0.0296, 0.01] | 0 | [48.0, 60.0, 65.0, 71.0, 80.0, 100.0, 162.0] | [96.0, 110.0, 125.0, 150.0, 168.0, 200.0, 250.0, 398.0]
HV 200A | HV 200A | 200 | 0 | [10.0, 4.267, 1.21, 0.403, 0.1, 0.058, 0.022, 0.01] | [10.0, 3.73, 1.654, 0.328, 0.1, 0.0531, 0.019, 0.01] | 0 | [600.0, 700.0, 900.0, 1150.0, 1665.0, 2000.0, 3000.0, 4313.0] | [1200.0, 1500.0, 1800.0, 2700.0, 3960.0, 5000.0, 7500.0, 10620.0]
HV 20A | HV 20A | 20 | 0 | [10.0, 1.3, 0.3, 0.155, 0.1, 0.0555, 0.023, 0.01] | [10.0, 1.3, 0.161, 0.1, 0.0611, 0.0399, 0.0141, 0.01] | 0 | [60.0, 70.0, 80.0, 87.0, 94.0, 110.0, 150.0, 216.0] | [120.0, 150.0, 200.0, 223.0, 260.0, 300.0, 450.0, 532.0]
HV 25A | HV 25A | 25 | 0 | [10.0, 2.512, 0.833, 0.299, 0.1, 0.0372, 0.0223, 0.01] | [10.0, 3.125, 0.597, 0.198, 0.1, 0.0378, 0.022, 0.01] | 0 | [75.0, 82.0, 90.0, 100.0, 124.0, 170.0, 200.0, 289.0] | [150.0, 170.0, 210.0, 250.0, 294.0, 400.0, 500.0, 711.0]
HV 31.5A | HV 31.5A | 31.5 | 0 | [10.0, 2.34, 0.722, 0.181, 0.1, 0.055, 0.0296, 0.01] | [10.0, 2.84, 0.368, 0.164, 0.1, 0.0621, 0.0378, 0.0195, 0.01] | 0 | [95.0, 110.0, 125.0, 150.0, 165.0, 200.0, 250.0, 390.0] | [189.0, 220.0, 300.0, 350.0, 393.0, 450.0, 530.0, 700.0, 960.0]
HV 40A | HV 40A | 40 | 0 | [10.0, 1.3, 0.161, 0.1, 0.0611, 0.0399, 0.0141, 0.01] | [10.0, 2.05, 0.369, 0.198, 0.1, 0.051, 0.0298, 0.01] | 0 | [120.0, 150.0, 200.0, 223.0, 260.0, 300.0, 450.0, 532.0] | [240.0, 300.0, 400.0, 450.0, 530.0, 650.0, 800.0, 1311.0]
HV 50A | HV 50A | 50 | 0 | [10.0, 3.215, 0.597, 0.198, 0.1, 0.0378, 0.022, 0.01] | [10.0, 3.64, 0.854, 0.281, 0.1, 0.0531, 0.022, 0.01] | 0 | [150.0, 170.0, 210.0, 250.0, 294.0, 400.0, 500.0, 711.0] | [300.0, 350.0, 450.0, 550.0, 700.0, 850.0, 1200.0, 1752.0]
HV 6.3A | HV 6.3A | 6.3 | 0 | [10.0, 1.39, 0.344, 0.168, 0.1, 0.056, 0.0263, 0.01] | [10.0, 1.711, 0.516, 0.198, 0.1, 0.0634, 0.0303, 0.01] | 0 | [19.0, 19.5, 20.4, 20.8, 22.0, 25.0, 32.0, 48.0] | [38.0, 40.0, 43.0, 48.0, 53.0, 60.0, 75.0, 118.0]
HV 63A | HV 63A | 63 | 0 | [10.0, 2.84, 0.368, 0.164, 0.1, 0.0621, 0.0378, 0.0195, 0.01] | [10.0, 1.82, 0.344, 0.1, 0.0467, 0.0269, 0.01] | 0 | [189.0, 220.0, 300.0, 350.0, 393.0, 450.0, 530.0, 700.0, 961.0] | [378.0, 500.0, 700.0, 934.0, 1200.0, 1500.0, 2366.0]
HV 80A | HV 80A | 80 | 0 | [10.0, 2.05, 0.369, 0.198, 0.1, 0.051, 0.0298, 0.01] | [10.0, 4.15, 1.03, 0.198, 0.1, 0.051, 0.0172, 0.01] | 0 | [240.0, 300.0, 400.0, 450.0, 530.0, 650.0, 800.0, 1311.0] | [480.0, 550.0, 700.0, 1000.0, 1260.0, 1600.0, 2500.0, 3227.0]
Siemens NH-1-100 | Siemens NH-1-100 | 100 | [5400.0, 2000.0, 400.0, 20.0, 1.0, 0.2, 0.012, 0.004] | 0 | 0 | [150.0, 190.0, 250.0, 430.0, 900.0, 1250.0, 2700.0, 3600.0] | 0 | 0
Siemens NH-1-125 | Siemens NH-1-125 | 125 | [4800.0, 120.0, 7.0, 0.1, 0.004] | 0 | 0 | [180.0, 400.0, 740.0, 2000.0, 4250.0] | 0 | 0
Siemens NH-1-16 | Siemens NH-1-16 | 16 | [4000.0, 400.0, 2.0, 0.1, 0.04, 0.01] | 0 | 0 | [26.0, 35.0, 75.0, 150.0, 200.0, 300.0] | 0 | 0
Siemens NH-1-160 | Siemens NH-1-160 | 160 | [4800.0, 120.0, 7.0, 0.1, 0.004] | 0 | 0 | [210.0, 500.0, 900.0, 2300.0, 5000.0] | 0 | 0
Siemens NH-1-25 | Siemens NH-1-25 | 25 | [4000.0, 1000.0, 10.0, 0.2, 0.02, 0.01] | 0 | 0 | [40.0, 50.0, 100.0, 210.0, 400.0, 500.0] | 0 | 0
Siemens NH-1-50 | Siemens NH-1-50 | 50 | [4000.0, 40.0, 4.0, 1.0, 0.02, 0.01] | 0 | 0 | [86.0, 200.0, 300.0, 400.0, 1000.0, 1280.0] | 0 | 0
Siemens NH-1-63 | Siemens NH-1-63 | 63 | [4000.0, 100.0, 10.0, 2.0, 0.04, 0.01] | 0 | 0 | [100.0, 200.0, 300.0, 400.0, 1000.0, 1500.0] | 0 | 0
Siemens NH-1-80 | Siemens NH-1-80 | 80 | [4800.0, 120.0, 7.0, 0.1, 0.01] | 0 | 0 | [150.58, 250.0, 450.0, 1150.0, 2470.0] | 0 | 0
Siemens NH-2-1000 | Siemens NH-2-1000 | 1000 | [4800.0, 120.0, 7.0, 0.1, 0.004] | 0 | 0 | [1900.0, 3500.0, 8400.0, 24000.0, 52000.0] | 0 | 0
Siemens NH-2-200 | Siemens NH-2-200 | 200 | [4800.0, 120.0, 7.0, 0.1, 0.004] | 0 | 0 | [280.0, 650.0, 1200.0, 3000.0, 7000.0] | 0 | 0
Siemens NH-2-224 | Siemens NH-2-224 | 224 | [4800.0, 120.0, 7.0, 0.2, 0.04, 0.004] | 0 | 0 | [400.0, 750.0, 1453.0, 3025.0, 4315.0, 7600.0] | 0 | 0
Siemens NH-2-250 | Siemens NH-2-250 | 250 | [4800.0, 120.0, 7.0, 0.1, 0.004] | 0 | 0 | [450.0, 800.0, 1650.0, 4000.0, 8500.0] | 0 | 0
Siemens NH-2-315 | Siemens NH-2-315 | 315 | [4800.0, 120.0, 7.0, 0.1, 0.004] | 0 | 0 | [550.0, 920.0, 1900.0, 5000.0, 11000.0] | 0 | 0
Siemens NH-2-355 | Siemens NH-2-355 | 355 | [4800.0, 120.0, 6.0, 0.1, 0.004] | 0 | 0 | [650.0, 1116.27, 2350.0, 5840.0, 12790.0] | 0 | 0
Siemens NH-2-400 | Siemens NH-2-400 | 400 | [4800.0, 120.0, 7.0, 0.1, 0.004] | 0 | 0 | [720.0, 1350.0, 2800.0, 6500.0, 15000.0] | 0 | 0
Siemens NH-2-425 | Siemens NH-2-425 | 425 | [4800.0, 120.0, 7.0, 0.1, 0.004] | 0 | 0 | [850.0, 1500.0, 3050.0, 7500.0, 16500.0] | 0 | 0
Siemens NH-2-630 | Siemens NH-2-630 | 630 | [4800.0, 120.0, 7.0, 0.1, 0.004] | 0 | 0 | [1200.0, 2000.0, 4800.0, 12000.0, 26000.0] | 0 | 0

## dtypes
| element | column | dtype
0 | bus | name | object
1 | bus | vn_kv | float64
2 | bus | type | object
3 | bus | zone | object
4 | bus | in_service | bool
5 | load | name | object
6 | load | bus | uint32
7 | load | p_mw | float64
8 | load | q_mvar | float64
9 | load | const_z_percent | float64
10 | load | const_i_percent | float64
11 | load | sn_mva | float64
12 | load | scaling | float64
13 | load | in_service | bool
14 | load | type | object
15 | ext_grid | name | object
16 | ext_grid | bus | uint32
17 | ext_grid | vm_pu | float64
18 | ext_grid | va_degree | float64
19 | ext_grid | slack_weight | float64
20 | ext_grid | in_service | bool
21 | line | name | object
22 | line | std_type | object
23 | line | from_bus | uint32
24 | line | to_bus | uint32
25 | line | length_km | float64
26 | line | r_ohm_per_km | float64
27 | line | x_ohm_per_km | float64
28 | line | c_nf_per_km | float64
29 | line | g_us_per_km | float64
30 | line | max_i_ka | float64
31 | line | df | float64
32 | line | parallel | uint32
33 | line | type | object
34 | line | in_service | bool
35 | trafo | name | object
36 | trafo | std_type | object
37 | trafo | hv_bus | uint32
38 | trafo | lv_bus | uint32
39 | trafo | sn_mva | float64
40 | trafo | vn_hv_kv | float64
41 | trafo | vn_lv_kv | float64
42 | trafo | vk_percent | float64
43 | trafo | vkr_percent | float64
44 | trafo | pfe_kw | float64
45 | trafo | i0_percent | float64
46 | trafo | shift_degree | float64
47 | trafo | tap_side | object
48 | trafo | tap_neutral | int32
49 | trafo | tap_min | int32
50 | trafo | tap_max | int32
51 | trafo | tap_step_percent | float64
52 | trafo | tap_step_degree | float64
53 | trafo | tap_pos | int32
54 | trafo | tap_phase_shifter | bool
55 | trafo | parallel | uint32
56 | trafo | df | float64
57 | trafo | in_service | bool
58 | line_geodata | coords | object
59 | bus_geodata | x | float64
60 | bus_geodata | y | float64
61 | bus_geodata | coords | object

## parameters
| version | format_version | converged | OPF_converged | name | f_hz | sn_mva
0 | 2.14.6 | 2.14.0 | FALSE | FALSE |  | 50 | 1