## bus
| name | vn_kv | type | zone | in_service
0 | bus_LV_584-12_0_3_node_0 | 0.4 | n |  | TRUE
1 | bus_LV_584-12_0_3_node_1 | 0.4 | n |  | TRUE
2 | bus_LV_584-12_0_3_node_2 | 0.4 | n |  | TRUE
3 | bus_LV_584-12_0_3_node_3 | 0.4 | n |  | TRUE
4 | bus_LV_584-12_0_3_node_4 | 0.4 | n |  | TRUE
5 | bus_LV_584-12_0_3_node_8 | 0.4 | n |  | TRUE
6 | bus_LV_584-12_0_3_node_144 | 0.4 | n |  | TRUE
7 | bus_LV_584-12_0_3_node_9 | 0.4 | n |  | TRUE
8 | bus_LV_584-12_0_3_node_5 | 0.4 | n |  | TRUE
9 | bus_LV_584-12_0_3_node_6 | 0.4 | n |  | TRUE
10 | bus_LV_584-12_0_3_node_7 | 0.4 | n |  | TRUE
11 | bus_LV_584-12_0_3_node_107 | 0.4 | n |  | TRUE
12 | bus_LV_584-12_0_3_node_106 | 0.4 | n |  | TRUE
13 | bus_LV_584-12_0_3_node_143 | 0.4 | n |  | TRUE
14 | bus_LV_584-12_0_3_node_108 | 0.4 | n |  | TRUE
15 | bus_LV_584-12_0_3_node_10 | 0.4 | n |  | TRUE
16 | bus_LV_584-12_0_3_node_11 | 0.4 | n |  | TRUE
17 | bus_LV_584-12_0_3_node_12 | 0.4 | n |  | TRUE
18 | bus_LV_584-12_0_3_node_14 | 0.4 | n |  | TRUE
19 | bus_LV_584-12_0_3_node_21 | 0.4 | n |  | TRUE
20 | bus_LV_584-12_0_3_node_22 | 0.4 | n |  | TRUE
21 | bus_LV_584-12_0_3_node_23 | 0.4 | n |  | TRUE
22 | bus_LV_584-12_0_3_node_15 | 0.4 | n |  | TRUE
23 | bus_LV_584-12_0_3_node_16 | 0.4 | n |  | TRUE
24 | bus_LV_584-12_0_3_node_17 | 0.4 | n |  | TRUE
25 | bus_LV_584-12_0_3_node_18 | 0.4 | n |  | TRUE
26 | bus_LV_584-12_0_3_node_19 | 0.4 | n |  | TRUE
27 | bus_LV_584-12_0_3_node_20 | 0.4 | n |  | TRUE
28 | bus_LV_584-12_0_3_node_30 | 0.4 | n |  | TRUE
29 | bus_LV_584-12_0_3_node_25 | 0.4 | n |  | TRUE
30 | bus_LV_584-12_0_3_node_31 | 0.4 | n |  | TRUE
31 | bus_LV_584-12_0_3_node_24 | 0.4 | n |  | TRUE
32 | bus_LV_584-12_0_3_node_46 | 0.4 | n |  | TRUE
33 | bus_LV_584-12_0_3_node_26 | 0.4 | n |  | TRUE
34 | bus_LV_584-12_0_3_node_27 | 0.4 | n |  | TRUE
35 | bus_LV_584-12_0_3_node_28 | 0.4 | n |  | TRUE
36 | bus_LV_584-12_0_3_node_35 | 0.4 | n |  | TRUE
37 | bus_LV_584-12_0_3_node_33 | 0.4 | n |  | TRUE
38 | bus_LV_584-12_0_3_node_40 | 0.4 | n |  | TRUE
39 | bus_LV_584-12_0_3_node_49 | 0.4 | n |  | TRUE
40 | bus_LV_584-12_0_3_node_41 | 0.4 | n |  | TRUE
41 | bus_LV_584-12_0_3_node_48 | 0.4 | n |  | TRUE
42 | bus_LV_584-12_0_3_node_50 | 0.4 | n |  | TRUE
43 | bus_LV_584-12_0_3_node_43 | 0.4 | n |  | TRUE
44 | bus_LV_584-12_0_3_node_36 | 0.4 | n |  | TRUE
45 | bus_LV_584-12_0_3_node_37 | 0.4 | n |  | TRUE
46 | bus_LV_584-12_0_3_node_38 | 0.4 | n |  | TRUE
47 | bus_LV_584-12_0_3_node_39 | 0.4 | n |  | TRUE
48 | bus_LV_584-12_0_3_node_159 | 0.4 | n |  | TRUE
49 | bus_LV_584-12_0_3_node_42 | 0.4 | n |  | TRUE
50 | bus_LV_584-12_0_3_node_45 | 0.4 | n |  | TRUE
51 | bus_LV_584-12_0_3_node_44 | 0.4 | n |  | TRUE
52 | bus_LV_584-12_0_3_node_58 | 0.4 | n |  | TRUE
53 | bus_LV_584-12_0_3_node_102 | 0.4 | n |  | TRUE
54 | bus_LV_584-12_0_3_node_82 | 0.4 | n |  | TRUE
55 | bus_LV_584-12_0_3_node_80 | 0.4 | n |  | TRUE
56 | bus_LV_584-12_0_3_node_95 | 0.4 | n |  | TRUE
57 | bus_LV_584-12_0_3_node_57 | 0.4 | n |  | TRUE
58 | bus_LV_584-12_0_3_node_81 | 0.4 | n |  | TRUE
59 | bus_LV_584-12_0_3_node_51 | 0.4 | n |  | TRUE
60 | bus_LV_584-12_0_3_node_52 | 0.4 | n |  | TRUE
61 | bus_LV_584-12_0_3_node_53 | 0.4 | n |  | TRUE
62 | bus_LV_584-12_0_3_node_54 | 0.4 | n |  | TRUE
63 | bus_LV_584-12_0_3_node_55 | 0.4 | n |  | TRUE
64 | bus_LV_584-12_0_3_node_85 | 0.4 | n |  | TRUE
65 | bus_LV_584-12_0_3_node_88 | 0.4 | n |  | TRUE
66 | bus_LV_584-12_0_3_node_84 | 0.4 | n |  | TRUE
67 | bus_LV_584-12_0_3_node_65 | 0.4 | n |  | TRUE
68 | bus_LV_584-12_0_3_node_56 | 0.4 | n |  | TRUE
69 | bus_LV_584-12_0_3_node_93 | 0.4 | n |  | TRUE
70 | bus_LV_584-12_0_3_node_59 | 0.4 | n |  | TRUE
71 | bus_LV_584-12_0_3_node_60 | 0.4 | n |  | TRUE
72 | bus_LV_584-12_0_3_node_61 | 0.4 | n |  | TRUE
73 | bus_LV_584-12_0_3_node_92 | 0.4 | n |  | TRUE
74 | bus_LV_584-12_0_3_node_89 | 0.4 | n |  | TRUE
75 | bus_LV_584-12_0_3_node_105 | 0.4 | n |  | TRUE
76 | bus_LV_584-12_0_3_node_98 | 0.4 | n |  | TRUE
77 | bus_LV_584-12_0_3_node_90 | 0.4 | n |  | TRUE
78 | bus_LV_584-12_0_3_node_62 | 0.4 | n |  | TRUE
79 | bus_LV_584-12_0_3_node_63 | 0.4 | n |  | TRUE
80 | bus_LV_584-12_0_3_node_64 | 0.4 | n |  | TRUE
81 | bus_LV_584-12_0_3_node_66 | 0.4 | n |  | TRUE
82 | bus_LV_584-12_0_3_node_67 | 0.4 | n |  | TRUE
83 | bus_LV_584-12_0_3_node_79 | 0.4 | n |  | TRUE
84 | bus_LV_584-12_0_3_node_109 | 0.4 | n |  | TRUE
85 | bus_LV_584-12_0_3_node_72 | 0.4 | n |  | TRUE
86 | bus_LV_584-12_0_3_node_96 | 0.4 | n |  | TRUE
87 | bus_LV_584-12_0_3_node_68 | 0.4 | n |  | TRUE
88 | bus_LV_584-12_0_3_node_69 | 0.4 | n |  | TRUE
89 | bus_LV_584-12_0_3_node_70 | 0.4 | n |  | TRUE
90 | bus_LV_584-12_0_3_node_71 | 0.4 | n |  | TRUE
91 | bus_LV_584-12_0_3_node_110 | 0.4 | n |  | TRUE
92 | bus_LV_584-12_0_3_node_111 | 0.4 | n |  | TRUE
93 | bus_LV_584-12_0_3_node_113 | 0.4 | n |  | TRUE
94 | bus_LV_584-12_0_3_node_118 | 0.4 | n |  | TRUE
95 | bus_LV_584-12_0_3_node_116 | 0.4 | n |  | TRUE
96 | bus_LV_584-12_0_3_node_73 | 0.4 | n |  | TRUE
97 | bus_LV_584-12_0_3_node_74 | 0.4 | n |  | TRUE
98 | bus_LV_584-12_0_3_node_75 | 0.4 | n |  | TRUE
99 | bus_LV_584-12_0_3_node_76 | 0.4 | n |  | TRUE
100 | bus_LV_584-12_0_3_node_77 | 0.4 | n |  | TRUE
101 | bus_LV_584-12_0_3_node_78 | 0.4 | n |  | TRUE
102 | bus_LV_584-12_0_3_node_83 | 0.4 | n |  | TRUE
103 | bus_LV_584-12_0_3_node_99 | 0.4 | n |  | TRUE
104 | bus_LV_584-12_0_3_node_97 | 0.4 | n |  | TRUE
105 | bus_LV_584-12_0_3_node_103 | 0.4 | n |  | TRUE
106 | bus_LV_584-12_0_3_node_115 | 0.4 | n |  | TRUE
107 | bus_LV_584-12_0_3_node_104 | 0.4 | n |  | TRUE
108 | bus_LV_584-12_0_3_node_86 | 0.4 | n |  | TRUE
109 | bus_LV_584-12_0_3_node_87 | 0.4 | n |  | TRUE
110 | bus_LV_584-12_0_3_node_101 | 0.4 | n |  | TRUE
111 | bus_LV_584-12_0_3_node_100 | 0.4 | n |  | TRUE
112 | bus_LV_584-12_0_3_node_91 | 0.4 | n |  | TRUE
113 | bus_LV_584-12_0_3_node_94 | 0.4 | n |  | TRUE
114 | bus_LV_584-12_0_3_node_112 | 0.4 | n |  | TRUE
115 | bus_LV_584-12_0_3_node_135 | 0.4 | n |  | TRUE
116 | bus_LV_584-12_0_3_node_133 | 0.4 | n |  | TRUE
117 | bus_LV_584-12_0_3_node_156 | 0.4 | n |  | TRUE
118 | bus_LV_584-12_0_3_node_114 | 0.4 | n |  | TRUE
119 | bus_LV_584-12_0_3_node_117 | 0.4 | n |  | TRUE
120 | bus_LV_584-12_0_3_node_138 | 0.4 | n |  | TRUE
121 | bus_LV_584-12_0_3_node_141 | 0.4 | n |  | TRUE
122 | bus_LV_584-12_0_3_node_119 | 0.4 | n |  | TRUE
123 | bus_LV_584-12_0_3_node_120 | 0.4 | n |  | TRUE
124 | bus_LV_584-12_0_3_node_121 | 0.4 | n |  | TRUE
125 | bus_LV_584-12_0_3_node_122 | 0.4 | n |  | TRUE
126 | bus_LV_584-12_0_3_node_123 | 0.4 | n |  | TRUE
127 | bus_LV_584-12_0_3_node_124 | 0.4 | n |  | TRUE
128 | bus_LV_584-12_0_3_node_125 | 0.4 | n |  | TRUE
129 | bus_LV_584-12_0_3_node_149 | 0.4 | n |  | TRUE
130 | bus_LV_584-12_0_3_node_150 | 0.4 | n |  | TRUE
131 | bus_LV_584-12_0_3_node_152 | 0.4 | n |  | TRUE
132 | bus_LV_584-12_0_3_node_126 | 0.4 | n |  | TRUE
133 | bus_LV_584-12_0_3_node_127 | 0.4 | n |  | TRUE
134 | bus_LV_584-12_0_3_node_128 | 0.4 | n |  | TRUE
135 | bus_LV_584-12_0_3_node_130 | 0.4 | n |  | TRUE
136 | bus_LV_584-12_0_3_node_132 | 0.4 | n |  | TRUE
137 | bus_LV_584-12_0_3_node_129 | 0.4 | n |  | TRUE
138 | bus_LV_584-12_0_3_node_131 | 0.4 | n |  | TRUE
139 | bus_LV_584-12_0_3_node_153 | 0.4 | n |  | TRUE
140 | bus_LV_584-12_0_3_node_155 | 0.4 | n |  | TRUE
141 | bus_LV_584-12_0_3_node_154 | 0.4 | n |  | TRUE
142 | bus_LV_584-12_0_3_node_140 | 0.4 | n |  | TRUE
143 | bus_LV_584-12_0_3_node_137 | 0.4 | n |  | TRUE
144 | bus_LV_584-12_0_3_node_142 | 0.4 | n |  | TRUE
145 | bus_LV_584-12_0_3_node_139 | 0.4 | n |  | TRUE
146 | bus_LV_584-12_0_3_node_158 | 0.4 | n |  | TRUE
147 | bus_LV_584-12_0_3_node_151 | 0.4 | n |  | TRUE
148 | bus_LV_584-12_0_3_node_145 | 0.4 | n |  | TRUE
149 | bus_LV_584-12_0_3_node_146 | 0.4 | n |  | TRUE
150 | bus_LV_584-12_0_3_node_147 | 0.4 | n |  | TRUE
151 | bus_LV_584-12_0_3_node_148 | 0.4 | n |  | TRUE
152 | bus_MV_195_1_node_118 | 20 | n |  | TRUE

## load
| name | bus | p_mw | q_mvar | const_z_percent | const_i_percent | sn_mva | scaling | in_service | type
0 | LV_584-12_0_3_load_0 | 0 | 0.0013661 | 0.00034237 | 0 | 0 |  | 1 | TRUE | wye
1 | LV_584-12_0_3_load_1 | 1 | 0.00028164 | 7.0585e-05 | 0 | 0 |  | 1 | TRUE | wye
2 | LV_584-12_0_3_load_2 | 2 | 0.00056719 | 0.00014215 | 0 | 0 |  | 1 | TRUE | wye
3 | LV_584-12_0_3_load_3 | 3 | 0.0013675 | 0.00034272 | 0 | 0 |  | 1 | TRUE | wye
4 | LV_584-12_0_3_load_4 | 4 | 0.00021169 | 5.3055e-05 | 0 | 0 |  | 1 | TRUE | wye
5 | LV_584-12_0_3_load_8 | 5 | 0.0003884 | 9.7343e-05 | 0 | 0 |  | 1 | TRUE | wye
6 | LV_584-12_0_3_load_144 | 6 | 0.00021954 | 5.5022e-05 | 0 | 0 |  | 1 | TRUE | wye
7 | LV_584-12_0_3_load_9 | 7 | 0.00044231 | 0.00011085 | 0 | 0 |  | 1 | TRUE | wye
8 | LV_584-12_0_3_load_5 | 8 | 0.0017802 | 0.00044615 | 0 | 0 |  | 1 | TRUE | wye
9 | LV_584-12_0_3_load_6 | 9 | 0.00048842 | 0.00012241 | 0 | 0 |  | 1 | TRUE | wye
10 | LV_584-12_0_3_load_7 | 10 | 0.0010302 | 0.00025819 | 0 | 0 |  | 1 | TRUE | wye
11 | LV_584-12_0_3_load_10 | 15 | 0.0032314 | 0.00080988 | 0 | 0 |  | 1 | TRUE | wye
12 | LV_584-12_0_3_load_11 | 16 | 0.0052231 | 0.001309 | 0 | 0 |  | 1 | TRUE | wye
13 | LV_584-12_0_3_load_12 | 17 | 0.00098035 | 0.0002457 | 0 | 0 |  | 1 | TRUE | wye
14 | LV_584-12_0_3_load_14 | 18 | 0.0016162 | 0.00040507 | 0 | 0 |  | 1 | TRUE | wye
15 | LV_584-12_0_3_load_23 | 21 | 0.0011556 | 0.00028961 | 0 | 0 |  | 1 | TRUE | wye
16 | LV_584-12_0_3_load_15 | 22 | 0.00141 | 0.00035338 | 0 | 0 |  | 1 | TRUE | wye
17 | LV_584-12_0_3_load_16 | 23 | 0.00035373 | 8.8652e-05 | 0 | 0 |  | 1 | TRUE | wye
18 | LV_584-12_0_3_load_18 | 25 | 0.00097849 | 0.00024523 | 0 | 0 |  | 1 | TRUE | wye
19 | LV_584-12_0_3_load_19 | 26 | 0.00068401 | 0.00017143 | 0 | 0 |  | 1 | TRUE | wye
20 | LV_584-12_0_3_load_20 | 27 | 0.00068469 | 0.0001716 | 0 | 0 |  | 1 | TRUE | wye
21 | LV_584-12_0_3_load_24 | 31 | 0.0039026 | 0.0009781 | 0 | 0 |  | 1 | TRUE | wye
22 | LV_584-12_0_3_load_46 | 32 | 0.0021976 | 0.00055077 | 0 | 0 |  | 1 | TRUE | wye
23 | LV_584-12_0_3_load_28 | 35 | 0.00060649 | 0.000152 | 0 | 0 |  | 1 | TRUE | wye
24 | LV_584-12_0_3_load_33 | 37 | 0.0015518 | 0.00038891 | 0 | 0 |  | 1 | TRUE | wye
25 | LV_584-12_0_3_load_40 | 38 | 0.00052038 | 0.00013042 | 0 | 0 |  | 1 | TRUE | wye
26 | LV_584-12_0_3_load_49 | 39 | 0.00094201 | 0.00023609 | 0 | 0 |  | 1 | TRUE | wye
27 | LV_584-12_0_3_load_41 | 40 | 0.0013348 | 0.00033454 | 0 | 0 |  | 1 | TRUE | wye
28 | LV_584-12_0_3_load_48 | 41 | 0.00085274 | 0.00021372 | 0 | 0 |  | 1 | TRUE | wye
29 | LV_584-12_0_3_load_50 | 42 | 0.00072701 | 0.00018221 | 0 | 0 |  | 1 | TRUE | wye
30 | LV_584-12_0_3_load_36 | 44 | 0.00040251 | 0.00010088 | 0 | 0 |  | 1 | TRUE | wye
31 | LV_584-12_0_3_load_37 | 45 | 0.0014363 | 0.00035997 | 0 | 0 |  | 1 | TRUE | wye
32 | LV_584-12_0_3_load_38 | 46 | 0.0010269 | 0.00025735 | 0 | 0 |  | 1 | TRUE | wye
33 | LV_584-12_0_3_load_39 | 47 | 0.0011123 | 0.00027876 | 0 | 0 |  | 1 | TRUE | wye
34 | LV_584-12_0_3_load_159 | 48 | 0.00038381 | 9.6193e-05 | 0 | 0 |  | 1 | TRUE | wye
35 | LV_584-12_0_3_load_102 | 53 | 0.00077617 | 0.00019453 | 0 | 0 |  | 1 | TRUE | wye
36 | LV_584-12_0_3_load_82 | 54 | 0.00069701 | 0.00017469 | 0 | 0 |  | 1 | TRUE | wye
37 | LV_584-12_0_3_load_80 | 55 | 0.0012761 | 0.00031982 | 0 | 0 |  | 1 | TRUE | wye
38 | LV_584-12_0_3_load_95 | 56 | 0.0039632 | 0.00099326 | 0 | 0 |  | 1 | TRUE | wye
39 | LV_584-12_0_3_load_57 | 57 | 0.0010363 | 0.00025973 | 0 | 0 |  | 1 | TRUE | wye
40 | LV_584-12_0_3_load_51 | 59 | 0.00078909 | 0.00019776 | 0 | 0 |  | 1 | TRUE | wye
41 | LV_584-12_0_3_load_52 | 60 | 0.0011314 | 0.00028355 | 0 | 0 |  | 1 | TRUE | wye
42 | LV_584-12_0_3_load_53 | 61 | 0.00077849 | 0.00019511 | 0 | 0 |  | 1 | TRUE | wye
43 | LV_584-12_0_3_load_54 | 62 | 0.00079099 | 0.00019824 | 0 | 0 |  | 1 | TRUE | wye
44 | LV_584-12_0_3_load_55 | 63 | 0.00052958 | 0.00013273 | 0 | 0 |  | 1 | TRUE | wye
45 | LV_584-12_0_3_load_85 | 64 | 0.00080369 | 0.00020142 | 0 | 0 |  | 1 | TRUE | wye
46 | LV_584-12_0_3_load_88 | 65 | 0.0010762 | 0.00026973 | 0 | 0 |  | 1 | TRUE | wye
47 | LV_584-12_0_3_load_84 | 66 | 0.0011493 | 0.00028803 | 0 | 0 |  | 1 | TRUE | wye
48 | LV_584-12_0_3_load_65 | 67 | 0.001112 | 0.00027869 | 0 | 0 |  | 1 | TRUE | wye
49 | LV_584-12_0_3_load_56 | 68 | 0.0016754 | 0.00041989 | 0 | 0 |  | 1 | TRUE | wye
50 | LV_584-12_0_3_load_93 | 69 | 0.0021298 | 0.00053379 | 0 | 0 |  | 1 | TRUE | wye
51 | LV_584-12_0_3_load_59 | 70 | 0.00018976 | 4.7559e-05 | 0 | 0 |  | 1 | TRUE | wye
52 | LV_584-12_0_3_load_60 | 71 | 0.00039351 | 9.8623e-05 | 0 | 0 |  | 1 | TRUE | wye
53 | LV_584-12_0_3_load_89 | 74 | 0.00053951 | 0.00013521 | 0 | 0 |  | 1 | TRUE | wye
54 | LV_584-12_0_3_load_105 | 75 | 0.00027505 | 6.8933e-05 | 0 | 0 |  | 1 | TRUE | wye
55 | LV_584-12_0_3_load_98 | 76 | 0.00030642 | 7.6797e-05 | 0 | 0 |  | 1 | TRUE | wye
56 | LV_584-12_0_3_load_90 | 77 | 0.0011489 | 0.00028794 | 0 | 0 |  | 1 | TRUE | wye
57 | LV_584-12_0_3_load_62 | 78 | 0.0022052 | 0.00055268 | 0 | 0 |  | 1 | TRUE | wye
58 | LV_584-12_0_3_load_63 | 79 | 0.0012778 | 0.00032025 | 0 | 0 |  | 1 | TRUE | wye
59 | LV_584-12_0_3_load_66 | 81 | 0.0023669 | 0.00059319 | 0 | 0 |  | 1 | TRUE | wye
60 | LV_584-12_0_3_load_67 | 82 | 0.0014422 | 0.00036146 | 0 | 0 |  | 1 | TRUE | wye
61 | LV_584-12_0_3_load_79 | 83 | 0.0013897 | 0.00034828 | 0 | 0 |  | 1 | TRUE | wye
62 | LV_584-12_0_3_load_109 | 84 | 0.0016343 | 0.0004096 | 0 | 0 |  | 1 | TRUE | wye
63 | LV_584-12_0_3_load_72 | 85 | 0.00479 | 0.0012005 | 0 | 0 |  | 1 | TRUE | wye
64 | LV_584-12_0_3_load_96 | 86 | 0.0020245 | 0.00050739 | 0 | 0 |  | 1 | TRUE | wye
65 | LV_584-12_0_3_load_68 | 87 | 0.0058533 | 0.001467 | 0 | 0 |  | 1 | TRUE | wye
66 | LV_584-12_0_3_load_69 | 88 | 0.0026737 | 0.00067009 | 0 | 0 |  | 1 | TRUE | wye
67 | LV_584-12_0_3_load_70 | 89 | 0.0020881 | 0.00052332 | 0 | 0 |  | 1 | TRUE | wye
68 | LV_584-12_0_3_load_113 | 93 | 0.0014644 | 0.00036702 | 0 | 0 |  | 1 | TRUE | wye
69 | LV_584-12_0_3_load_118 | 94 | 0.0025319 | 0.00063455 | 0 | 0 |  | 1 | TRUE | wye
70 | LV_584-12_0_3_load_116 | 95 | 0.0012473 | 0.0003126 | 0 | 0 |  | 1 | TRUE | wye
71 | LV_584-12_0_3_load_73 | 96 | 0.0002927 | 7.3358e-05 | 0 | 0 |  | 1 | TRUE | wye
72 | LV_584-12_0_3_load_74 | 97 | 0.00087827 | 0.00022012 | 0 | 0 |  | 1 | TRUE | wye
73 | LV_584-12_0_3_load_76 | 99 | 0.00039293 | 9.8477e-05 | 0 | 0 |  | 1 | TRUE | wye
74 | LV_584-12_0_3_load_77 | 100 | 0.00025834 | 6.4746e-05 | 0 | 0 |  | 1 | TRUE | wye
75 | LV_584-12_0_3_load_83 | 102 | 0.00041084 | 0.00010297 | 0 | 0 |  | 1 | TRUE | wye
76 | LV_584-12_0_3_load_99 | 103 | 0.00052504 | 0.00013159 | 0 | 0 |  | 1 | TRUE | wye
77 | LV_584-12_0_3_load_97 | 104 | 0.00093132 | 0.00023341 | 0 | 0 |  | 1 | TRUE | wye
78 | LV_584-12_0_3_load_103 | 105 | 0.00097817 | 0.00024515 | 0 | 0 |  | 1 | TRUE | wye
79 | LV_584-12_0_3_load_115 | 106 | 0.0026502 | 0.0006642 | 0 | 0 |  | 1 | TRUE | wye
80 | LV_584-12_0_3_load_104 | 107 | 0.0013094 | 0.00032816 | 0 | 0 |  | 1 | TRUE | wye
81 | LV_584-12_0_3_load_86 | 108 | 0.0033821 | 0.00084764 | 0 | 0 |  | 1 | TRUE | wye
82 | LV_584-12_0_3_load_87 | 109 | 0.00050587 | 0.00012678 | 0 | 0 |  | 1 | TRUE | wye
83 | LV_584-12_0_3_load_101 | 110 | 0.00099489 | 0.00024934 | 0 | 0 |  | 1 | TRUE | wye
84 | LV_584-12_0_3_load_100 | 111 | 0.0010287 | 0.00025782 | 0 | 0 |  | 1 | TRUE | wye
85 | LV_584-12_0_3_load_91 | 112 | 0.00056551 | 0.00014173 | 0 | 0 |  | 1 | TRUE | wye
86 | LV_584-12_0_3_load_94 | 113 | 0.0018194 | 0.00045597 | 0 | 0 |  | 1 | TRUE | wye
87 | LV_584-12_0_3_load_133 | 116 | 0.0004742 | 0.00011885 | 0 | 0 |  | 1 | TRUE | wye
88 | LV_584-12_0_3_load_156 | 117 | 0.0018152 | 0.00045493 | 0 | 0 |  | 1 | TRUE | wye
89 | LV_584-12_0_3_load_114 | 118 | 0.0011581 | 0.00029024 | 0 | 0 |  | 1 | TRUE | wye
90 | LV_584-12_0_3_load_141 | 121 | 0.0010986 | 0.00027533 | 0 | 0 |  | 1 | TRUE | wye
91 | LV_584-12_0_3_load_119 | 122 | 0.00085836 | 0.00021512 | 0 | 0 |  | 1 | TRUE | wye
92 | LV_584-12_0_3_load_120 | 123 | 0.0002095 | 5.2506e-05 | 0 | 0 |  | 1 | TRUE | wye
93 | LV_584-12_0_3_load_121 | 124 | 0.0017986 | 0.00045078 | 0 | 0 |  | 1 | TRUE | wye
94 | LV_584-12_0_3_load_122 | 125 | 0.00037311 | 9.351e-05 | 0 | 0 |  | 1 | TRUE | wye
95 | LV_584-12_0_3_load_123 | 126 | 0.0029678 | 0.00074381 | 0 | 0 |  | 1 | TRUE | wye
96 | LV_584-12_0_3_load_124 | 127 | 0.00082166 | 0.00020593 | 0 | 0 |  | 1 | TRUE | wye
97 | LV_584-12_0_3_load_125 | 128 | 0.0024322 | 0.00060957 | 0 | 0 |  | 1 | TRUE | wye
98 | LV_584-12_0_3_load_149 | 129 | 0.00030943 | 7.7551e-05 | 0 | 0 |  | 1 | TRUE | wye
99 | LV_584-12_0_3_load_150 | 130 | 0.00035833 | 8.9806e-05 | 0 | 0 |  | 1 | TRUE | wye
100 | LV_584-12_0_3_load_152 | 131 | 0.0015246 | 0.00038209 | 0 | 0 |  | 1 | TRUE | wye
101 | LV_584-12_0_3_load_126 | 132 | 0.00040635 | 0.00010184 | 0 | 0 |  | 1 | TRUE | wye
102 | LV_584-12_0_3_load_127 | 133 | 0.0010777 | 0.00027009 | 0 | 0 |  | 1 | TRUE | wye
103 | LV_584-12_0_3_load_128 | 134 | 0.0039986 | 0.0010021 | 0 | 0 |  | 1 | TRUE | wye
104 | LV_584-12_0_3_load_129 | 137 | 0.0044605 | 0.0011179 | 0 | 0 |  | 1 | TRUE | wye
105 | LV_584-12_0_3_load_131 | 138 | 0.004599 | 0.0011526 | 0 | 0 |  | 1 | TRUE | wye
106 | LV_584-12_0_3_load_153 | 139 | 0.0022434 | 0.00056226 | 0 | 0 |  | 1 | TRUE | wye
107 | LV_584-12_0_3_load_154 | 141 | 0.0029136 | 0.00073022 | 0 | 0 |  | 1 | TRUE | wye
108 | LV_584-12_0_3_load_140 | 142 | 0.0004536 | 0.00011368 | 0 | 0 |  | 1 | TRUE | wye
109 | LV_584-12_0_3_load_137 | 143 | 0.00030659 | 7.6838e-05 | 0 | 0 |  | 1 | TRUE | wye
110 | LV_584-12_0_3_load_142 | 144 | 0.00047339 | 0.00011864 | 0 | 0 |  | 1 | TRUE | wye
111 | LV_584-12_0_3_load_139 | 145 | 0.0004509 | 0.00011301 | 0 | 0 |  | 1 | TRUE | wye
112 | LV_584-12_0_3_load_158 | 146 | 0.00052924 | 0.00013264 | 0 | 0 |  | 1 | TRUE | wye
113 | LV_584-12_0_3_load_151 | 147 | 0.00056122 | 0.00014066 | 0 | 0 |  | 1 | TRUE | wye
114 | LV_584-12_0_3_load_145 | 148 | 0.0011246 | 0.00028185 | 0 | 0 |  | 1 | TRUE | wye
115 | LV_584-12_0_3_load_146 | 149 | 0.00068175 | 0.00017086 | 0 | 0 |  | 1 | TRUE | wye
116 | LV_584-12_0_3_load_147 | 150 | 0.0010344 | 0.00025925 | 0 | 0 |  | 1 | TRUE | wye
117 | LV_584-12_0_3_load_148 | 151 | 0.00096981 | 0.00024306 | 0 | 0 |  | 1 | TRUE | wye

## ext_grid
| name | bus | vm_pu | va_degree | slack_weight | in_service
0 |  | 70 | 1 | 0 | 1 | TRUE

## line
| name | std_type | from_bus | to_bus | length_km | r_ohm_per_km | x_ohm_per_km | c_nf_per_km | g_us_per_km | max_i_ka | df | parallel | type | in_service
0 | LV_584-12_0_3_line_0 | NAYY 4x150 SE | 0 | 1 | 0.014187 | 0.208 | 0.08 | 261 | 0 | 0.27 | 1 | 1 | cs | TRUE
1 | LV_584-12_0_3_line_1 | NAYY 4x150 SE | 0 | 2 | 0.020489 | 0.208 | 0.08 | 261 | 0 | 0.27 | 1 | 1 | cs | TRUE
2 | LV_584-12_0_3_line_2 | NAYY 4x150 SE | 1 | 3 | 0.027005 | 0.208 | 0.08 | 261 | 0 | 0.27 | 1 | 1 | cs | TRUE
3 | LV_584-12_0_3_line_3 | NAYY 4x150 SE | 2 | 4 | 0.031404 | 0.208 | 0.08 | 261 | 0 | 0.27 | 1 | 1 | cs | TRUE
4 | LV_584-12_0_3_line_4 | NAYY 4x150 SE | 3 | 5 | 0.014079 | 0.208 | 0.08 | 261 | 0 | 0.27 | 1 | 1 | cs | TRUE
5 | LV_584-12_0_3_line_5 | NAYY 4x150 SE | 4 | 6 | 0.018666 | 0.208 | 0.08 | 261 | 0 | 0.27 | 1 | 1 | cs | TRUE
6 | LV_584-12_0_3_line_6 | NAYY 4x150 SE | 5 | 7 | 0.023042 | 0.208 | 0.08 | 261 | 0 | 0.27 | 1 | 1 | cs | TRUE
7 | LV_584-12_0_3_line_7 | NAYY 4x150 SE | 7 | 13 | 0.019061 | 0.208 | 0.08 | 261 | 0 | 0.27 | 1 | 1 | cs | TRUE
8 | LV_584-12_0_3_line_8 | NAYY 4x150 SE | 8 | 9 | 0.0004886 | 0.208 | 0.08 | 261 | 0 | 0.27 | 1 | 1 | cs | TRUE
9 | LV_584-12_0_3_line_9 | NAYY 4x150 SE | 9 | 10 | 0.048768 | 0.208 | 0.08 | 261 | 0 | 0.27 | 1 | 1 | cs | TRUE
10 | LV_584-12_0_3_line_10 | NAYY 4x150 SE | 10 | 11 | 0.045196 | 0.208 | 0.08 | 261 | 0 | 0.27 | 1 | 1 | cs | TRUE
11 | LV_584-12_0_3_line_11 | NAYY 4x150 SE | 11 | 12 | 0.018991 | 0.208 | 0.08 | 261 | 0 | 0.27 | 1 | 1 | cs | TRUE
12 | LV_584-12_0_3_line_12 | NAYY 4x150 SE | 12 | 14 | 0.023321 | 0.208 | 0.08 | 261 | 0 | 0.27 | 1 | 1 | cs | TRUE
13 | LV_584-12_0_3_line_13 | NAYY 4x150 SE | 12 | 103 | 0.057033 | 0.208 | 0.08 | 261 | 0 | 0.27 | 1 | 1 | cs | TRUE
14 | LV_584-12_0_3_line_14 | NAYY 4x150 SE | 13 | 14 | 0.029462 | 0.208 | 0.08 | 261 | 0 | 0.27 | 1 | 1 | cs | TRUE
15 | LV_584-12_0_3_line_15 | NAYY 4x150 SE | 14 | 117 | 0.04192 | 0.208 | 0.08 | 261 | 0 | 0.27 | 1 | 1 | cs | TRUE
16 | LV_584-12_0_3_line_16 | NAYY 4x150 SE | 15 | 16 | 0.001973 | 0.208 | 0.08 | 261 | 0 | 0.27 | 1 | 1 | cs | TRUE
17 | LV_584-12_0_3_line_17 | NAYY 4x150 SE | 15 | 17 | 0.03716 | 0.208 | 0.08 | 261 | 0 | 0.27 | 1 | 2 | cs | TRUE
18 | LV_584-12_0_3_line_18 | NAYY 4x150 SE | 17 | 18 | 0.008016 | 0.208 | 0.08 | 261 | 0 | 0.27 | 1 | 3 | cs | TRUE
19 | LV_584-12_0_3_line_19 | NAYY 4x150 SE | 18 | 19 | 0.11803 | 0.208 | 0.08 | 261 | 0 | 0.27 | 1 | 3 | cs | TRUE
20 | LV_584-12_0_3_line_20 | NAYY 4x150 SE | 19 | 20 | 0.021851 | 0.208 | 0.08 | 261 | 0 | 0.27 | 1 | 3 | cs | TRUE
21 | LV_584-12_0_3_line_21 | NAYY 4x150 SE | 19 | 21 | 0.030967 | 0.208 | 0.08 | 261 | 0 | 0.27 | 1 | 1 | cs | TRUE
22 | LV_584-12_0_3_line_22 | NAYY 4x150 SE | 20 | 32 | 0.032533 | 0.208 | 0.08 | 261 | 0 | 0.27 | 1 | 3 | cs | TRUE
23 | LV_584-12_0_3_line_23 | NAYY 4x150 SE | 22 | 23 | 0.0014699 | 0.208 | 0.08 | 261 | 0 | 0.27 | 1 | 1 | cs | TRUE
24 | LV_584-12_0_3_line_24 | NAYY 4x150 SE | 22 | 24 | 0.035411 | 0.208 | 0.08 | 261 | 0 | 0.27 | 1 | 1 | cs | TRUE
25 | LV_584-12_0_3_line_25 | NAYY 4x150 SE | 23 | 25 | 0.012982 | 0.208 | 0.08 | 261 | 0 | 0.27 | 1 | 1 | cs | TRUE
26 | LV_584-12_0_3_line_26 | NAYY 4x150 SE | 24 | 26 | 0.050771 | 0.208 | 0.08 | 261 | 0 | 0.27 | 1 | 3 | cs | TRUE
27 | LV_584-12_0_3_line_27 | NAYY 4x150 SE | 24 | 27 | 0.041706 | 0.208 | 0.08 | 261 | 0 | 0.27 | 1 | 3 | cs | TRUE
28 | LV_584-12_0_3_line_28 | NAYY 4x150 SE | 26 | 28 | 0.018367 | 0.208 | 0.08 | 261 | 0 | 0.27 | 1 | 3 | cs | TRUE
29 | LV_584-12_0_3_line_29 | NAYY 4x150 SE | 27 | 29 | 0.0054366 | 0.208 | 0.08 | 261 | 0 | 0.27 | 1 | 3 | cs | TRUE
30 | LV_584-12_0_3_line_30 | NAYY 4x150 SE | 28 | 30 | 0.03695 | 0.208 | 0.08 | 261 | 0 | 0.27 | 1 | 3 | cs | TRUE
31 | LV_584-12_0_3_line_31 | NAYY 4x150 SE | 29 | 31 | 0.021074 | 0.208 | 0.08 | 261 | 0 | 0.27 | 1 | 3 | cs | TRUE
32 | LV_584-12_0_3_line_32 | NAYY 4x150 SE | 30 | 32 | 0.1113 | 0.208 | 0.08 | 261 | 0 | 0.27 | 1 | 3 | cs | TRUE
33 | LV_584-12_0_3_line_33 | NAYY 4x150 SE | 31 | 33 | 0.016525 | 0.208 | 0.08 | 261 | 0 | 0.27 | 1 | 3 | cs | TRUE
34 | LV_584-12_0_3_line_34 | NAYY 4x150 SE | 33 | 34 | 0.024827 | 0.208 | 0.08 | 261 | 0 | 0.27 | 1 | 3 | cs | TRUE
35 | LV_584-12_0_3_line_35 | NAYY 4x150 SE | 33 | 35 | 0.03399 | 0.208 | 0.08 | 261 | 0 | 0.27 | 1 | 1 | cs | TRUE
36 | LV_584-12_0_3_line_36 | NAYY 4x150 SE | 34 | 36 | 0.009019 | 0.208 | 0.08 | 261 | 0 | 0.27 | 1 | 3 | cs | TRUE
37 | LV_584-12_0_3_line_37 | NAYY 4x150 SE | 34 | 37 | 0.028343 | 0.208 | 0.08 | 261 | 0 | 0.27 | 1 | 1 | cs | TRUE
38 | LV_584-12_0_3_line_38 | NAYY 4x150 SE | 35 | 38 | 0.0072588 | 0.208 | 0.08 | 261 | 0 | 0.27 | 1 | 1 | cs | TRUE
39 | LV_584-12_0_3_line_39 | NAYY 4x150 SE | 36 | 39 | 0.0019932 | 0.208 | 0.08 | 261 | 0 | 0.27 | 1 | 3 | cs | TRUE
40 | LV_584-12_0_3_line_40 | NAYY 4x150 SE | 38 | 40 | 0.015977 | 0.208 | 0.08 | 261 | 0 | 0.27 | 1 | 1 | cs | TRUE
41 | LV_584-12_0_3_line_41 | NAYY 4x150 SE | 39 | 41 | 0.0015129 | 0.208 | 0.08 | 261 | 0 | 0.27 | 1 | 3 | cs | TRUE
42 | LV_584-12_0_3_line_42 | NAYY 4x150 SE | 41 | 43 | 0.02736 | 0.208 | 0.08 | 261 | 0 | 0.27 | 1 | 3 | cs | TRUE
43 | LV_584-12_0_3_line_43 | NAYY 4x150 SE | 42 | 43 | 0.021535 | 0.208 | 0.08 | 261 | 0 | 0.27 | 1 | 1 | cs | TRUE
44 | LV_584-12_0_3_line_44 | NAYY 4x150 SE | 43 | 49 | 0.003074 | 0.208 | 0.08 | 261 | 0 | 0.27 | 1 | 3 | cs | TRUE
45 | LV_584-12_0_3_line_45 | NAYY 4x150 SE | 44 | 45 | 0.0031614 | 0.208 | 0.08 | 261 | 0 | 0.27 | 1 | 1 | cs | TRUE
46 | LV_584-12_0_3_line_46 | NAYY 4x150 SE | 44 | 46 | 0.021854 | 0.208 | 0.08 | 261 | 0 | 0.27 | 1 | 1 | cs | TRUE
47 | LV_584-12_0_3_line_47 | NAYY 4x150 SE | 45 | 47 | 0.081219 | 0.208 | 0.08 | 261 | 0 | 0.27 | 1 | 1 | cs | TRUE
48 | LV_584-12_0_3_line_48 | NAYY 4x150 SE | 46 | 48 | 0.11681 | 0.208 | 0.08 | 261 | 0 | 0.27 | 1 | 1 | cs | TRUE
49 | LV_584-12_0_3_line_49 | NAYY 4x150 SE | 47 | 49 | 0.023285 | 0.208 | 0.08 | 261 | 0 | 0.27 | 1 | 1 | cs | TRUE
50 | LV_584-12_0_3_line_50 | NAYY 4x150 SE | 49 | 50 | 0.074957 | 0.208 | 0.08 | 261 | 0 | 0.27 | 1 | 3 | cs | TRUE
51 | LV_584-12_0_3_line_51 | NAYY 4x150 SE | 50 | 54 | 0.09631 | 0.208 | 0.08 | 261 | 0 | 0.27 | 1 | 1 | cs | TRUE
52 | LV_584-12_0_3_line_52 | NAYY 4x150 SE | 50 | 55 | 0.010902 | 0.208 | 0.08 | 261 | 0 | 0.27 | 1 | 1 | cs | TRUE
53 | LV_584-12_0_3_line_53 | NAYY 4x150 SE | 50 | 51 | 0.10851 | 0.208 | 0.08 | 261 | 0 | 0.27 | 1 | 3 | cs | TRUE
54 | LV_584-12_0_3_line_54 | NAYY 4x150 SE | 51 | 52 | 0.10297 | 0.208 | 0.08 | 261 | 0 | 0.27 | 1 | 3 | cs | TRUE
55 | LV_584-12_0_3_line_55 | NAYY 4x150 SE | 51 | 53 | 0.04256 | 0.208 | 0.08 | 261 | 0 | 0.27 | 1 | 1 | cs | TRUE
56 | LV_584-12_0_3_line_56 | NAYY 4x150 SE | 52 | 56 | 0.099618 | 0.208 | 0.08 | 261 | 0 | 0.27 | 1 | 3 | cs | TRUE
57 | LV_584-12_0_3_line_57 | NAYY 4x150 SE | 52 | 57 | 0.019619 | 0.208 | 0.08 | 261 | 0 | 0.27 | 1 | 1 | cs | TRUE
58 | LV_584-12_0_3_line_58 | NAYY 4x150 SE | 54 | 58 | 0.027341 | 0.208 | 0.08 | 261 | 0 | 0.27 | 1 | 1 | cs | TRUE
59 | LV_584-12_0_3_line_59 | NAYY 4x150 SE | 56 | 69 | 0.046549 | 0.208 | 0.08 | 261 | 0 | 0.27 | 1 | 3 | cs | TRUE
60 | LV_584-12_0_3_line_60 | NAYY 4x150 SE | 57 | 68 | 0.0151 | 0.208 | 0.08 | 261 | 0 | 0.27 | 1 | 1 | cs | TRUE
61 | LV_584-12_0_3_line_61 | NAYY 4x150 SE | 58 | 106 | 0.16703 | 0.208 | 0.08 | 261 | 0 | 0.27 | 1 | 1 | cs | TRUE
62 | LV_584-12_0_3_line_62 | NAYY 4x150 SE | 59 | 60 | 0.012046 | 0.208 | 0.08 | 261 | 0 | 0.27 | 1 | 3 | cs | TRUE
63 | LV_584-12_0_3_line_63 | NAYY 4x150 SE | 59 | 61 | 0.00078707 | 0.208 | 0.08 | 261 | 0 | 0.27 | 1 | 3 | cs | TRUE
64 | LV_584-12_0_3_line_64 | NAYY 4x150 SE | 60 | 62 | 0.0071343 | 0.208 | 0.08 | 261 | 0 | 0.27 | 1 | 3 | cs | TRUE
65 | LV_584-12_0_3_line_65 | NAYY 4x150 SE | 61 | 63 | 0.00059378 | 0.208 | 0.08 | 261 | 0 | 0.27 | 1 | 3 | cs | TRUE
66 | LV_584-12_0_3_line_66 | NAYY 4x150 SE | 62 | 64 | 0.00023943 | 0.208 | 0.08 | 261 | 0 | 0.27 | 1 | 3 | cs | TRUE
67 | LV_584-12_0_3_line_67 | NAYY 4x150 SE | 63 | 65 | 0.0011517 | 0.208 | 0.08 | 261 | 0 | 0.27 | 1 | 3 | cs | TRUE
68 | LV_584-12_0_3_line_68 | NAYY 4x150 SE | 64 | 66 | 0.018953 | 0.208 | 0.08 | 261 | 0 | 0.27 | 1 | 3 | cs | TRUE
69 | LV_584-12_0_3_line_69 | NAYY 4x150 SE | 65 | 67 | 0.0034991 | 0.208 | 0.08 | 261 | 0 | 0.27 | 1 | 3 | cs | TRUE
70 | LV_584-12_0_3_line_70 | NAYY 4x150 SE | 66 | 108 | 0.0044472 | 0.208 | 0.08 | 261 | 0 | 0.27 | 1 | 3 | cs | TRUE
71 | LV_584-12_0_3_line_71 | NAYY 4x150 SE | 67 | 79 | 0.0039331 | 0.208 | 0.08 | 261 | 0 | 0.27 | 1 | 3 | cs | TRUE
72 | LV_584-12_0_3_line_72 | NAYY 4x150 SE | 69 | 113 | 0.010854 | 0.208 | 0.08 | 261 | 0 | 0.27 | 1 | 3 | cs | TRUE
73 | LV_584-12_0_3_line_73 | NAYY 4x150 SE | 70 | 71 | 0.012228 | 0.208 | 0.08 | 261 | 0 | 0.27 | 1 | 3 | cs | TRUE
74 | LV_584-12_0_3_line_74 | NAYY 4x150 SE | 71 | 72 | 0.014558 | 0.208 | 0.08 | 261 | 0 | 0.27 | 1 | 3 | cs | TRUE
75 | LV_584-12_0_3_line_75 | NAYY 4x150 SE | 72 | 73 | 0.030723 | 0.208 | 0.08 | 261 | 0 | 0.27 | 1 | 3 | cs | TRUE
76 | LV_584-12_0_3_line_76 | NAYY 4x150 SE | 72 | 74 | 0.0045025 | 0.208 | 0.08 | 261 | 0 | 0.27 | 1 | 3 | cs | TRUE
77 | LV_584-12_0_3_line_77 | NAYY 4x150 SE | 73 | 75 | 0.021442 | 0.208 | 0.08 | 261 | 0 | 0.27 | 1 | 1 | cs | TRUE
78 | LV_584-12_0_3_line_78 | NAYY 4x150 SE | 73 | 76 | 0.044771 | 0.208 | 0.08 | 261 | 0 | 0.27 | 1 | 3 | cs | TRUE
79 | LV_584-12_0_3_line_79 | NAYY 4x150 SE | 74 | 77 | 0.12286 | 0.208 | 0.08 | 261 | 0 | 0.27 | 1 | 3 | cs | TRUE
80 | LV_584-12_0_3_line_80 | NAYY 4x150 SE | 76 | 104 | 0.12491 | 0.208 | 0.08 | 261 | 0 | 0.27 | 1 | 3 | cs | TRUE
81 | LV_584-12_0_3_line_81 | NAYY 4x150 SE | 77 | 112 | 0.026501 | 0.208 | 0.08 | 261 | 0 | 0.27 | 1 | 3 | cs | TRUE
82 | LV_584-12_0_3_line_82 | NAYY 4x150 SE | 78 | 79 | 0.036999 | 0.208 | 0.08 | 261 | 0 | 0.27 | 1 | 3 | cs | TRUE
83 | LV_584-12_0_3_line_83 | NAYY 4x150 SE | 78 | 80 | 0.0025918 | 0.208 | 0.08 | 261 | 0 | 0.27 | 1 | 3 | cs | TRUE
84 | LV_584-12_0_3_line_84 | NAYY 4x150 SE | 80 | 81 | 0.013529 | 0.208 | 0.08 | 261 | 0 | 0.27 | 1 | 1 | cs | TRUE
85 | LV_584-12_0_3_line_85 | NAYY 4x150 SE | 80 | 82 | 0.01366 | 0.208 | 0.08 | 261 | 0 | 0.27 | 1 | 3 | cs | TRUE
86 | LV_584-12_0_3_line_86 | NAYY 4x150 SE | 81 | 83 | 0.017257 | 0.208 | 0.08 | 261 | 0 | 0.27 | 1 | 1 | cs | TRUE
87 | LV_584-12_0_3_line_87 | NAYY 4x150 SE | 82 | 84 | 0.00011489 | 0.208 | 0.08 | 261 | 0 | 0.27 | 1 | 3 | cs | TRUE
88 | LV_584-12_0_3_line_88 | NAYY 4x150 SE | 83 | 85 | 0.003348 | 0.208 | 0.08 | 261 | 0 | 0.27 | 1 | 1 | cs | TRUE
89 | LV_584-12_0_3_line_89 | NAYY 4x150 SE | 84 | 86 | 0.0036549 | 0.208 | 0.08 | 261 | 0 | 0.27 | 1 | 3 | cs | TRUE
90 | LV_584-12_0_3_line_90 | NAYY 4x150 SE | 85 | 89 | 0.011312 | 0.208 | 0.08 | 261 | 0 | 0.27 | 1 | 1 | cs | TRUE
91 | LV_584-12_0_3_line_91 | NAYY 4x150 SE | 86 | 113 | 0.0093822 | 0.208 | 0.08 | 261 | 0 | 0.27 | 1 | 3 | cs | TRUE
92 | LV_584-12_0_3_line_92 | NAYY 4x150 SE | 87 | 88 | 0.010169 | 0.208 | 0.08 | 261 | 0 | 0.27 | 1 | 1 | cs | TRUE
93 | LV_584-12_0_3_line_93 | NAYY 4x150 SE | 87 | 89 | 0.018266 | 0.208 | 0.08 | 261 | 0 | 0.27 | 1 | 1 | cs | TRUE
94 | LV_584-12_0_3_line_94 | NAYY 4x150 SE | 88 | 90 | 0.062662 | 0.208 | 0.08 | 261 | 0 | 0.27 | 1 | 1 | cs | TRUE
95 | LV_584-12_0_3_line_95 | NAYY 4x150 SE | 90 | 91 | 0.039799 | 0.208 | 0.08 | 261 | 0 | 0.27 | 1 | 1 | cs | TRUE
96 | LV_584-12_0_3_line_96 | NAYY 4x150 SE | 90 | 92 | 0.044143 | 0.208 | 0.08 | 261 | 0 | 0.27 | 1 | 1 | cs | TRUE
97 | LV_584-12_0_3_line_97 | NAYY 4x150 SE | 91 | 93 | 0.063803 | 0.208 | 0.08 | 261 | 0 | 0.27 | 1 | 1 | cs | TRUE
98 | LV_584-12_0_3_line_98 | NAYY 4x150 SE | 92 | 94 | 0.092874 | 0.208 | 0.08 | 261 | 0 | 0.27 | 1 | 1 | cs | TRUE
99 | LV_584-12_0_3_line_99 | NAYY 4x150 SE | 92 | 95 | 0.15478 | 0.208 | 0.08 | 261 | 0 | 0.27 | 1 | 1 | cs | TRUE
100 | LV_584-12_0_3_line_100 | NAYY 4x150 SE | 93 | 118 | 0.0068221 | 0.208 | 0.08 | 261 | 0 | 0.27 | 1 | 1 | cs | TRUE
101 | LV_584-12_0_3_line_101 | NAYY 4x150 SE | 95 | 119 | 0.10708 | 0.208 | 0.08 | 261 | 0 | 0.27 | 1 | 1 | cs | TRUE
102 | LV_584-12_0_3_line_102 | NAYY 4x150 SE | 96 | 97 | 0.039378 | 0.208 | 0.08 | 261 | 0 | 0.27 | 1 | 3 | cs | TRUE
103 | LV_584-12_0_3_line_103 | NAYY 4x150 SE | 96 | 98 | 0.0083661 | 0.208 | 0.08 | 261 | 0 | 0.27 | 1 | 3 | cs | TRUE
104 | LV_584-12_0_3_line_104 | NAYY 4x150 SE | 97 | 99 | 0.013214 | 0.208 | 0.08 | 261 | 0 | 0.27 | 1 | 3 | cs | TRUE
105 | LV_584-12_0_3_line_105 | NAYY 4x150 SE | 98 | 100 | 0.021445 | 0.208 | 0.08 | 261 | 0 | 0.27 | 1 | 1 | cs | TRUE
106 | LV_584-12_0_3_line_106 | NAYY 4x150 SE | 98 | 101 | 0.078111 | 0.208 | 0.08 | 261 | 0 | 0.27 | 1 | 3 | cs | TRUE
107 | LV_584-12_0_3_line_107 | NAYY 4x150 SE | 99 | 102 | 0.016109 | 0.208 | 0.08 | 261 | 0 | 0.27 | 1 | 3 | cs | TRUE
108 | LV_584-12_0_3_line_108 | NAYY 4x150 SE | 101 | 103 | 0.042009 | 0.208 | 0.08 | 261 | 0 | 0.27 | 1 | 1 | cs | TRUE
109 | LV_584-12_0_3_line_109 | NAYY 4x150 SE | 101 | 104 | 0.033195 | 0.208 | 0.08 | 261 | 0 | 0.27 | 1 | 3 | cs | TRUE
110 | LV_584-12_0_3_line_110 | NAYY 4x150 SE | 102 | 105 | 0.0073245 | 0.208 | 0.08 | 261 | 0 | 0.27 | 1 | 3 | cs | TRUE
111 | LV_584-12_0_3_line_111 | NAYY 4x150 SE | 105 | 107 | 0.072532 | 0.208 | 0.08 | 261 | 0 | 0.27 | 1 | 3 | cs | TRUE
112 | LV_584-12_0_3_line_112 | NAYY 4x150 SE | 107 | 114 | 0.051221 | 0.208 | 0.08 | 261 | 0 | 0.27 | 1 | 3 | cs | TRUE
113 | LV_584-12_0_3_line_113 | NAYY 4x150 SE | 108 | 109 | 0.008087 | 0.208 | 0.08 | 261 | 0 | 0.27 | 1 | 3 | cs | TRUE
114 | LV_584-12_0_3_line_114 | NAYY 4x150 SE | 109 | 110 | 0.00053657 | 0.208 | 0.08 | 261 | 0 | 0.27 | 1 | 3 | cs | TRUE
115 | LV_584-12_0_3_line_115 | NAYY 4x150 SE | 110 | 111 | 0.0022178 | 0.208 | 0.08 | 261 | 0 | 0.27 | 1 | 3 | cs | TRUE
116 | LV_584-12_0_3_line_116 | NAYY 4x150 SE | 111 | 112 | 0.050789 | 0.208 | 0.08 | 261 | 0 | 0.27 | 1 | 3 | cs | TRUE
117 | LV_584-12_0_3_line_117 | NAYY 4x150 SE | 114 | 115 | 0.041753 | 0.208 | 0.08 | 261 | 0 | 0.27 | 1 | 3 | cs | TRUE
118 | LV_584-12_0_3_line_118 | NAYY 4x150 SE | 114 | 116 | 0.064876 | 0.208 | 0.08 | 261 | 0 | 0.27 | 1 | 1 | cs | TRUE
119 | LV_584-12_0_3_line_119 | NAYY 4x150 SE | 115 | 120 | 0.025706 | 0.208 | 0.08 | 261 | 0 | 0.27 | 1 | 3 | cs | TRUE
120 | LV_584-12_0_3_line_120 | NAYY 4x150 SE | 115 | 121 | 0.050978 | 0.208 | 0.08 | 261 | 0 | 0.27 | 1 | 1 | cs | TRUE
121 | LV_584-12_0_3_line_121 | NAYY 4x150 SE | 119 | 122 | 0.07375 | 0.208 | 0.08 | 261 | 0 | 0.27 | 1 | 1 | cs | TRUE
122 | LV_584-12_0_3_line_122 | NAYY 4x150 SE | 120 | 142 | 0.069727 | 0.208 | 0.08 | 261 | 0 | 0.27 | 1 | 3 | cs | TRUE
123 | LV_584-12_0_3_line_123 | NAYY 4x150 SE | 120 | 143 | 0.012903 | 0.208 | 0.08 | 261 | 0 | 0.27 | 1 | 1 | cs | TRUE
124 | LV_584-12_0_3_line_124 | NAYY 4x150 SE | 121 | 144 | 4.8816e-05 | 0.208 | 0.08 | 261 | 0 | 0.27 | 1 | 1 | cs | TRUE
125 | LV_584-12_0_3_line_125 | NAYY 4x150 SE | 122 | 123 | 0.0029483 | 0.208 | 0.08 | 261 | 0 | 0.27 | 1 | 1 | cs | TRUE
126 | LV_584-12_0_3_line_126 | NAYY 4x150 SE | 124 | 125 | 0.022095 | 0.208 | 0.08 | 261 | 0 | 0.27 | 1 | 1 | cs | TRUE
127 | LV_584-12_0_3_line_127 | NAYY 4x150 SE | 124 | 126 | 0.0033176 | 0.208 | 0.08 | 261 | 0 | 0.27 | 1 | 1 | cs | TRUE
128 | LV_584-12_0_3_line_128 | NAYY 4x150 SE | 125 | 127 | 0.01849 | 0.208 | 0.08 | 261 | 0 | 0.27 | 1 | 1 | cs | TRUE
129 | LV_584-12_0_3_line_129 | NAYY 4x150 SE | 126 | 128 | 0.033753 | 0.208 | 0.08 | 261 | 0 | 0.27 | 1 | 1 | cs | TRUE
130 | LV_584-12_0_3_line_130 | NAYY 4x150 SE | 127 | 132 | 0.013105 | 0.208 | 0.08 | 261 | 0 | 0.27 | 1 | 1 | cs | TRUE
131 | LV_584-12_0_3_line_131 | NAYY 4x150 SE | 128 | 133 | 0.087775 | 0.208 | 0.08 | 261 | 0 | 0.27 | 1 | 1 | cs | TRUE
132 | LV_584-12_0_3_line_132 | NAYY 4x150 SE | 129 | 130 | 0.08379 | 0.208 | 0.08 | 261 | 0 | 0.27 | 1 | 3 | cs | TRUE
133 | LV_584-12_0_3_line_133 | NAYY 4x150 SE | 129 | 131 | 0.25098 | 0.208 | 0.08 | 261 | 0 | 0.27 | 1 | 3 | cs | TRUE
134 | LV_584-12_0_3_line_134 | NAYY 4x150 SE | 130 | 147 | 0.045012 | 0.208 | 0.08 | 261 | 0 | 0.27 | 1 | 3 | cs | TRUE
135 | LV_584-12_0_3_line_135 | NAYY 4x150 SE | 131 | 139 | 0.01782 | 0.208 | 0.08 | 261 | 0 | 0.27 | 1 | 3 | cs | TRUE
136 | LV_584-12_0_3_line_136 | NAYY 4x150 SE | 133 | 134 | 0.009277 | 0.208 | 0.08 | 261 | 0 | 0.27 | 1 | 1 | cs | TRUE
137 | LV_584-12_0_3_line_137 | NAYY 4x150 SE | 134 | 135 | 0.08043 | 0.208 | 0.08 | 261 | 0 | 0.27 | 1 | 2 | cs | TRUE
138 | LV_584-12_0_3_line_138 | NAYY 4x150 SE | 135 | 136 | 0.089222 | 0.208 | 0.08 | 261 | 0 | 0.27 | 1 | 3 | cs | TRUE
139 | LV_584-12_0_3_line_139 | NAYY 4x150 SE | 135 | 137 | 0.036438 | 0.208 | 0.08 | 261 | 0 | 0.27 | 1 | 1 | cs | TRUE
140 | LV_584-12_0_3_line_140 | NAYY 4x150 SE | 136 | 139 | 0.035041 | 0.208 | 0.08 | 261 | 0 | 0.27 | 1 | 3 | cs | TRUE
141 | LV_584-12_0_3_line_141 | NAYY 4x150 SE | 136 | 140 | 0.038266 | 0.208 | 0.08 | 261 | 0 | 0.27 | 1 | 1 | cs | TRUE
142 | LV_584-12_0_3_line_142 | NAYY 4x150 SE | 137 | 138 | 0.019277 | 0.208 | 0.08 | 261 | 0 | 0.27 | 1 | 1 | cs | TRUE
143 | LV_584-12_0_3_line_143 | NAYY 4x150 SE | 140 | 141 | 0.062121 | 0.208 | 0.08 | 261 | 0 | 0.27 | 1 | 1 | cs | TRUE
144 | LV_584-12_0_3_line_144 | NAYY 4x150 SE | 141 | 151 | 0.010084 | 0.208 | 0.08 | 261 | 0 | 0.27 | 1 | 1 | cs | TRUE
145 | LV_584-12_0_3_line_145 | NAYY 4x150 SE | 142 | 146 | 0.0065821 | 0.208 | 0.08 | 261 | 0 | 0.27 | 1 | 3 | cs | TRUE
146 | LV_584-12_0_3_line_146 | NAYY 4x150 SE | 143 | 145 | 0.024933 | 0.208 | 0.08 | 261 | 0 | 0.27 | 1 | 1 | cs | TRUE
147 | LV_584-12_0_3_line_147 | NAYY 4x150 SE | 146 | 147 | 0.011369 | 0.208 | 0.08 | 261 | 0 | 0.27 | 1 | 3 | cs | TRUE
148 | LV_584-12_0_3_line_148 | NAYY 4x150 SE | 148 | 149 | 0.033473 | 0.208 | 0.08 | 261 | 0 | 0.27 | 1 | 1 | cs | TRUE
149 | LV_584-12_0_3_line_149 | NAYY 4x150 SE | 149 | 150 | 0.1557 | 0.208 | 0.08 | 261 | 0 | 0.27 | 1 | 1 | cs | TRUE
150 | LV_584-12_0_3_line_150 | NAYY 4x150 SE | 150 | 151 | 0.14128 | 0.208 | 0.08 | 261 | 0 | 0.27 | 1 | 1 | cs | TRUE

## trafo
| name | std_type | hv_bus | lv_bus | sn_mva | vn_hv_kv | vn_lv_kv | vk_percent | vkr_percent | pfe_kw | i0_percent | shift_degree | tap_side | tap_neutral | tap_min | tap_max | tap_step_percent | tap_step_degree | tap_pos | tap_phase_shifter | parallel | df | in_service
0 | LV_584-12_0_3_trafo_59 | 0.25 MVA 20/0.4 kV | 152 | 70 | 0.25 | 20 | 0.4 | 6 | 1.44 | 0.8 | 0.32 | 150 | hv | 0 | -2 | 2 | 2.5 | 0 | 0 | FALSE | 1 | 1 | TRUE

## line_geodata
| x0 | y0 | x1 | y1 | x2 | y2 | x3 | y3 | x4 | y4 | x5 | y5 | x6 | y6 | x7 | y7 | x8 | y8 | x9 | y9 | x10 | y10 | x11 | y11 | x12 | y12 | x13 | y13 | x14 | y14 | x15 | y15 | x16 | y16
0 | 2635458.3514 | 1155999.5095 | 2635462.9531 | 1156012.9294
1 | 2635458.3514 | 1155999.5095 | 2635451.7057 | 1155980.1287
2 | 2635462.0027 | 1156036.458 | 2635466.3293 | 1156033.0207 | 2635468.1943 | 1156030.1635 | 2635467.806 | 1156027.0819 | 2635462.9531 | 1156012.9294
3 | 2635451.7057 | 1155980.1287 | 2635441.5196 | 1155950.4229
4 | 2635462.0027 | 1156036.458 | 2635450.9788 | 1156045.216
5 | 2635441.5196 | 1155950.4229 | 2635435.4651 | 1155932.7662
6 | 2635450.9788 | 1156045.216 | 2635447.1054 | 1156048.2931 | 2635445.8406 | 1156053.4105 | 2635447.2438 | 1156059.9777 | 2635450.209 | 1156065.3185
7 | 2635459.4612 | 1156081.9829 | 2635450.209 | 1156065.3185
8 | 2635464.6758 | 1155942.5341 | 2635464.8299 | 1155942.9978
9 | 2635464.8299 | 1155942.9978 | 2635480.2143 | 1155989.2757
10 | 2635494.4717 | 1156032.1637 | 2635480.2143 | 1155989.2757
11 | 2635500.4623 | 1156050.1859 | 2635494.4717 | 1156032.1637
12 | 2635480.4976 | 1156062.3301 | 2635500.4623 | 1156050.1859
13 | 2635500.4623 | 1156050.1859 | 2635513.6748 | 1156042.5599 | 2635528.6062 | 1156034.7661 | 2635549.5211 | 1156021.1913
14 | 2635459.4612 | 1156081.9829 | 2635462.3743 | 1156075.6524 | 2635466.3563 | 1156072.7299 | 2635476.5233 | 1156065.2526 | 2635480.4976 | 1156062.3301
15 | 2635480.4976 | 1156062.3301 | 2635494.3717 | 1156082.9778 | 2635503.6388 | 1156096.7727 | 2635503.8781 | 1156097.1238
16 | 2635369.4007 | 1154904.3602 | 2635367.4502 | 1154904.0624
17 | 2635405.7366 | 1154907.5433 | 2635404.0235 | 1154908.4723 | 2635401.7871 | 1154909.2151 | 2635400.052 | 1154909.4717 | 2635398.0121 | 1154909.4153 | 2635381.187 | 1154906.1593 | 2635369.4007 | 1154904.3602
18 | 2635405.7366 | 1154907.5433 | 2635406.6398 | 1154907.0536 | 2635412.5096 | 1154903.2608
19 | 2635515.2823 | 1154846.0061 | 2635475.4441 | 1154863.8806 | 2635463.7523 | 1154869.448 | 2635457.9345 | 1154872.6599 | 2635422.8706 | 1154896.5659 | 2635412.5096 | 1154903.2608
20 | 2635515.2823 | 1154846.0061 | 2635530.1604 | 1154862.0464
21 | 2635515.2823 | 1154846.0061 | 2635500.0072 | 1154819.0684
22 | 2635530.1604 | 1154862.0464 | 2635528.7537 | 1154840.4493 | 2635528.9173 | 1154829.5606
23 | 2635652.4502 | 1154916.3165 | 2635650.9966 | 1154916.0975
24 | 2635615.9804 | 1154910.822 | 2635650.9966 | 1154916.0975
25 | 2635665.2877 | 1154918.2506 | 2635652.4502 | 1154916.3165
26 | 2635615.9804 | 1154910.822 | 2635636.4148 | 1154864.3453
27 | 2635615.9804 | 1154910.822 | 2635601.6211 | 1154949.9777
28 | 2635643.8071 | 1154847.5321 | 2635636.4148 | 1154864.3453
29 | 2635599.7492 | 1154955.0819 | 2635601.6211 | 1154949.9777
30 | 2635643.8071 | 1154847.5321 | 2635642.1243 | 1154841.5524 | 2635638.7475 | 1154834.0731 | 2635630.4891 | 1154816.7488 | 2635629.0419 | 1154813.7276
31 | 2635599.7492 | 1154955.0819 | 2635592.735 | 1154974.954
32 | 2635629.0419 | 1154813.7276 | 2635590.8868 | 1154807.5769 | 2635581.0448 | 1154806.4182 | 2635568.2082 | 1154805.7644 | 2635564.0054 | 1154805.6617 | 2635560.7281 | 1154805.987 | 2635556.465 | 1154807.0068 | 2635552.0617 | 1154808.3705 | 2635546.4164 | 1154810.9385 | 2635540.4313 | 1154813.9047 | 2635535.5808 | 1154816.9777 | 2635533.4539 | 1154818.6437 | 2635531.8014 | 1154820.5016 | 2635530.4745 | 1154823.0951 | 2635529.4984 | 1154826.0242 | 2635528.9178 | 1154829.5225 | 2635528.9173 | 1154829.5606
33 | 2635587.2366 | 1154990.5371 | 2635587.7749 | 1154989.0062 | 2635592.735 | 1154974.954
34 | 2635587.2366 | 1154990.5371 | 2635580.1086 | 1155014.3182
35 | 2635587.2366 | 1154990.5371 | 2635596.0585 | 1154991.6676 | 2635621.1494 | 1154991.1433
36 | 2635580.1086 | 1155014.3182 | 2635577.3886 | 1155022.9177
37 | 2635580.1086 | 1155014.3182 | 2635553.9108 | 1155004.5921 | 2635553.5252 | 1155004.494
38 | 2635621.1494 | 1154991.1433 | 2635627.5795 | 1154991.009 | 2635628.399 | 1154990.8953
39 | 2635577.3886 | 1155022.9177 | 2635576.6935 | 1155024.7858
40 | 2635644.2242 | 1154988.7004 | 2635628.399 | 1154990.8953
41 | 2635576.6935 | 1155024.7858 | 2635576.166 | 1155026.2038
42 | 2635566.6252 | 1155051.8466 | 2635576.166 | 1155026.2038
43 | 2635566.6252 | 1155051.8466 | 2635555.2977 | 1155037.328 | 2635553.5055 | 1155034.7742
44 | 2635566.6252 | 1155051.8466 | 2635565.81 | 1155054.81
45 | 2635667.7551 | 1155045.6964 | 2635667.5751 | 1155048.8526
46 | 2635661.5959 | 1155024.9162 | 2635666.8111 | 1155037.9759 | 2635667.7976 | 1155044.952 | 2635667.7551 | 1155045.6964
47 | 2635588.652 | 1155059.2281 | 2635603.102 | 1155061.389 | 2635615.2386 | 1155062.2834 | 2635628.2141 | 1155060.1034 | 2635639.9459 | 1155058.1161 | 2635651.0766 | 1155055.3139 | 2635663.0239 | 1155051.905 | 2635667.5751 | 1155048.8526 | 2635667.5751 | 1155048.8526
48 | 2635661.5959 | 1155024.9162 | 2635773.2782 | 1154990.6938
49 | 2635565.81 | 1155054.81 | 2635577.4066 | 1155057.5465 | 2635588.652 | 1155059.2281
50 | 2635530.2264 | 1155103.2136 | 2635550.5467 | 1155106.7574 | 2635556.4018 | 1155080.2896 | 2635560.1824 | 1155067.4276 | 2635565.81 | 1155054.81
51 | 2635530.2264 | 1155103.2136 | 2635509.653 | 1155102.2697 | 2635466.899 | 1155095.8703 | 2635453.321 | 1155096.2017 | 2635434.609 | 1155098.8763
52 | 2635530.2264 | 1155103.2136 | 2635528.3853 | 1155111.0734 | 2635527.8462 | 1155113.8512
53 | 2635530.2264 | 1155103.2136 | 2635550.5467 | 1155106.7574 | 2635546.6499 | 1155136.7275 | 2635541.2106 | 1155194.1356
54 | 2635514.4099 | 1155293.3169 | 2635517.5579 | 1155283.6417 | 2635533.7784 | 1155234.4567 | 2635541.2106 | 1155194.1356
55 | 2635541.2106 | 1155194.1356 | 2635522.9937 | 1155192.9388 | 2635516.5331 | 1155193.3565 | 2635514.0925 | 1155197.5331 | 2635509.685 | 1155203.5658 | 2635504.4361 | 1155205.2765
56 | 2635514.4099 | 1155293.3169 | 2635499.0524 | 1155340.5949 | 2635494.7841 | 1155368.5951 | 2635494.0209 | 1155390.1661
57 | 2635514.4099 | 1155293.3169 | 2635530.1566 | 1155290.6417 | 2635533.6501 | 1155289.5949
58 | 2635407.8743 | 1155104.2165 | 2635416.9416 | 1155101.4017 | 2635434.609 | 1155098.8763
59 | 2635494.0209 | 1155390.1661 | 2635493.7719 | 1155397.2037 | 2635496.1323 | 1155436.6396
60 | 2635548.1151 | 1155285.2604 | 2635533.6501 | 1155289.5949
61 | 2635407.8743 | 1155104.2165 | 2635287.2729 | 1155219.772
62 | 2635503.2698 | 1155523.5317 | 2635504.7294 | 1155535.4886
63 | 2635503.1745 | 1155522.7504 | 2635503.2698 | 1155523.5317
64 | 2635505.5938 | 1155542.5703 | 2635504.7294 | 1155535.4886
65 | 2635503.1025 | 1155522.161 | 2635503.1745 | 1155522.7504
66 | 2635505.5938 | 1155542.5703 | 2635505.6229 | 1155542.8079
67 | 2635502.963 | 1155521.0178 | 2635503.1025 | 1155522.161
68 | 2635508.3289 | 1155561.5614 | 2635506.8445 | 1155552.8153 | 2635505.6229 | 1155542.8079
69 | 2635502.539 | 1155517.5445 | 2635502.963 | 1155521.0178
70 | 2635508.3289 | 1155561.5614 | 2635509.0731 | 1155565.946
71 | 2635502.539 | 1155517.5445 | 2635502.0624 | 1155513.6404
72 | 2635496.1323 | 1155436.6396 | 2635496.5649 | 1155443.8661 | 2635496.7413 | 1155447.4765
73 | 2635569.8862 | 1155773.9882 | 2635558.2131 | 1155777.6314
74 | 2635543.8371 | 1155778.6146 | 2635554.4349 | 1155778.8106 | 2635558.2131 | 1155777.6314
75 | 2635541.4707 | 1155809.2385 | 2635543.8371 | 1155778.6146
76 | 2635543.8371 | 1155778.6146 | 2635543.1617 | 1155774.1631
77 | 2635541.4707 | 1155809.2385 | 2635521.3841 | 1155801.5828
78 | 2635541.4707 | 1155809.2385 | 2635539.0126 | 1155843.7082 | 2635540.0178 | 1155853.8726
79 | 2635543.1617 | 1155774.1631 | 2635532.616 | 1155704.6554 | 2635523.8207 | 1155652.8353
80 | 2635578.7813 | 1155971.4072 | 2635573.4406 | 1155951.3437 | 2635542.9353 | 1155883.3737 | 2635540.0178 | 1155853.8726
81 | 2635519.3861 | 1155626.7077 | 2635523.8207 | 1155652.8353
82 | 2635498.2896 | 1155476.8376 | 2635498.692 | 1155481.1753 | 2635500.5597 | 1155501.3299 | 2635502.0624 | 1155513.6404
83 | 2635498.0501 | 1155474.2569 | 2635498.2896 | 1155476.8376
84 | 2635498.0501 | 1155474.2569 | 2635484.5426 | 1155473.4873
85 | 2635498.0501 | 1155474.2569 | 2635497.3833 | 1155460.6128
86 | 2635484.5426 | 1155473.4873 | 2635467.3137 | 1155472.5056
87 | 2635497.3777 | 1155460.4981 | 2635497.3833 | 1155460.6128
88 | 2635463.9711 | 1155472.3151 | 2635467.3137 | 1155472.5056
89 | 2635497.3777 | 1155460.4981 | 2635497.1993 | 1155456.8475
90 | 2635463.9711 | 1155472.3151 | 2635452.6769 | 1155471.6716
91 | 2635496.7413 | 1155447.4765 | 2635497.1993 | 1155456.8475
92 | 2635434.4403 | 1155470.6324 | 2635424.2882 | 1155470.054
93 | 2635434.4403 | 1155470.6324 | 2635452.6769 | 1155471.6716
94 | 2635361.7201 | 1155468.0636 | 2635373.4741 | 1155467.3544 | 2635393.4021 | 1155468.2941 | 2635424.2882 | 1155470.054
95 | 2635325.0438 | 1155452.3628 | 2635361.7201 | 1155468.0636
96 | 2635346.567 | 1155509.5291 | 2635361.7201 | 1155468.0636
97 | 2635325.0438 | 1155452.3628 | 2635318.3374 | 1155455.5029 | 2635310.9443 | 1155452.8027 | 2635305.2207 | 1155446.6105 | 2635299.4333 | 1155451.29 | 2635286.0459 | 1155453.2571 | 2635289.0653 | 1155464.147 | 2635288.4576 | 1155471.9435
98 | 2635282.5822 | 1155552.276 | 2635301.2945 | 1155553.8308 | 2635309.124 | 1155551.4087 | 2635311.6247 | 1155546.0985 | 2635312.1014 | 1155535.4292 | 2635315.0458 | 1155523.7627 | 2635320.4519 | 1155514.7676 | 2635327.6662 | 1155511.3304 | 2635346.567 | 1155509.5291
99 | 2635346.567 | 1155509.5291 | 2635336.1781 | 1155600.4811 | 2635305.9086 | 1155655.997
100 | 2635284.8784 | 1155475.8062 | 2635288.1863 | 1155475.4253 | 2635288.4576 | 1155471.9435
101 | 2635273.5537 | 1155752.9584 | 2635268.2177 | 1155725.1241 | 2635305.9086 | 1155655.997
102 | 2635611.9451 | 1156086.2331 | 2635629.0066 | 1156121.7233
103 | 2635608.8564 | 1156078.4619 | 2635611.4016 | 1156085.1025 | 2635611.9451 | 1156086.2331
104 | 2635629.0066 | 1156121.7233 | 2635634.7318 | 1156133.6325
105 | 2635608.8564 | 1156078.4619 | 2635588.3274 | 1156084.855
106 | 2635587.3203 | 1156003.4855 | 2635592.072 | 1156023.4792 | 2635598.2968 | 1156048.5398 | 2635603.3594 | 1156063.922 | 2635608.8564 | 1156078.4619
107 | 2635641.6353 | 1156148.1867 | 2635640.3481 | 1156145.3153 | 2635634.7318 | 1156133.6325
108 | 2635587.3203 | 1156003.4855 | 2635577.763 | 1156006.375 | 2635568.8779 | 1156009.7242 | 2635561.1782 | 1156013.6252 | 2635549.5211 | 1156021.1913
109 | 2635587.3203 | 1156003.4855 | 2635578.7813 | 1155971.4072
110 | 2635641.6353 | 1156148.1867 | 2635644.6314 | 1156154.8704
111 | 2635644.6314 | 1156154.8704 | 2635653.6391 | 1156174.9645 | 2635663.0921 | 1156205.1914 | 2635666.5729 | 1156223.7081
112 | 2635676.0356 | 1156274.0474 | 2635666.5729 | 1156223.7081
113 | 2635510.4263 | 1155573.9189 | 2635509.0731 | 1155565.946
114 | 2635510.4263 | 1155573.9189 | 2635510.5161 | 1155574.4479
115 | 2635510.8872 | 1155576.6345 | 2635510.5161 | 1155574.4479
116 | 2635519.3861 | 1155626.7077 | 2635510.8872 | 1155576.6345
117 | 2635676.0356 | 1156274.0474 | 2635682.8007 | 1156315.2418
118 | 2635676.0356 | 1156274.0474 | 2635666.801 | 1156274.304 | 2635658.186 | 1156274.8311 | 2635647.5718 | 1156274.9795 | 2635611.7422 | 1156281.3484
119 | 2635687.3517 | 1156340.5371 | 2635682.8007 | 1156315.2418
120 | 2635682.8007 | 1156315.2418 | 2635633.104 | 1156326.5979
121 | 2635273.5537 | 1155752.9584 | 2635281.1143 | 1155766.2761 | 2635279.9836 | 1155786.4908 | 2635272.8635 | 1155824.0103
122 | 2635687.3517 | 1156340.5371 | 2635692.1151 | 1156366.2117 | 2635702.2443 | 1156408.6336
123 | 2635687.3517 | 1156340.5371 | 2635699.4191 | 1156335.9683
124 | 2635633.0564 | 1156326.6088 | 2635633.104 | 1156326.5979
125 | 2635272.1515 | 1155826.8559 | 2635272.4501 | 1155826.1891 | 2635272.8635 | 1155824.0103
126 | 2635936.5239 | 1157108.574 | 2635945.7033 | 1157128.6722
127 | 2635936.5239 | 1157108.574 | 2635935.1456 | 1157105.5563
128 | 2635945.7033 | 1157128.6722 | 2635953.3851 | 1157145.4915
129 | 2635935.1456 | 1157105.5563 | 2635921.1231 | 1157074.8541
130 | 2635953.3851 | 1157145.4915 | 2635958.8296 | 1157157.4121
131 | 2635879.9151 | 1156997.3683 | 2635888.1945 | 1157011.8268 | 2635920.3853 | 1157073.2387 | 2635921.1231 | 1157074.8541
132 | 2635716.7934 | 1156469.8926 | 2635736.1266 | 1156551.4217
133 | 2635736.1266 | 1156551.4217 | 2635767.9251 | 1156800.3745
134 | 2635716.7934 | 1156469.8926 | 2635706.4076 | 1156426.0949
135 | 2635769.7445 | 1156818.1015 | 2635767.9251 | 1156800.3745
136 | 2635875.3052 | 1156989.3178 | 2635879.9151 | 1156997.3683
137 | 2635827.5843 | 1156924.9664 | 2635837.6208 | 1156935.3758 | 2635849.8877 | 1156949.8228 | 2635859.2204 | 1156962.5292 | 2635868.5016 | 1156977.4365 | 2635875.3052 | 1156989.3178
138 | 2635827.5843 | 1156924.9664 | 2635818.8812 | 1156915.9545 | 2635806.3553 | 1156902.5066 | 2635795.7853 | 1156888.9258 | 2635787.4607 | 1156875.5695 | 2635781.7144 | 1156863.1847 | 2635777.332 | 1156852.242
139 | 2635827.5843 | 1156924.9664 | 2635830.6407 | 1156911.2887 | 2635832.052 | 1156888.9106
140 | 2635777.332 | 1156852.242 | 2635774.3206 | 1156842.8527 | 2635772.3725 | 1156833.881 | 2635769.8964 | 1156819.5812 | 2635769.7445 | 1156818.1015
141 | 2635746.2085 | 1156874.124 | 2635750.2012 | 1156870.6237 | 2635765.2085 | 1156858.7845 | 2635768.7595 | 1156856.0708 | 2635772.976 | 1156853.6391 | 2635777.332 | 1156852.242
142 | 2635833.2653 | 1156869.672 | 2635832.052 | 1156888.9106
143 | 2635746.2085 | 1156874.124 | 2635763.4267 | 1156896.7154 | 2635769.5858 | 1156906.746 | 2635775.3892 | 1156917.2635 | 2635778.0992 | 1156926.8198
144 | 2635778.0992 | 1156926.8198 | 2635778.7239 | 1156929.0226 | 2635779.9953 | 1156936.7128
145 | 2635702.2443 | 1156408.6336 | 2635703.773 | 1156415.0357
146 | 2635722.7372 | 1156327.1399 | 2635699.4191 | 1156335.9683
147 | 2635706.4076 | 1156426.0949 | 2635705.5467 | 1156422.4643 | 2635703.773 | 1156415.0357
148 | 2635832.902 | 1157260.9937 | 2635830.7418 | 1157246.1931 | 2635825.5297 | 1157228.4259
149 | 2635806.5263 | 1157074.9691 | 2635807.9531 | 1157083.875 | 2635809.004 | 1157099.2891 | 2635808.6784 | 1157112.783 | 2635808.1171 | 1157122.0732 | 2635808.8742 | 1157130.1485 | 2635809.8167 | 1157134.1228 | 2635810.8574 | 1157142.1998 | 2635811.0258 | 1157153.8623 | 2635810.9569 | 1157164.1671 | 2635811.5885 | 1157172.6974 | 2635812.6728 | 1157182.4866 | 2635815.381 | 1157193.8307 | 2635825.5297 | 1157228.4259
150 | 2635806.5263 | 1157074.9691 | 2635805.4912 | 1157068.5082 | 2635804.6464 | 1157059.6987 | 2635804.4897 | 1157049.9483 | 2635803.5712 | 1157040.6381 | 2635801.6007 | 1157029.0205 | 2635787.2275 | 1156974.1961 | 2635783.1197 | 1156960.9205 | 2635781.4988 | 1156951.1059 | 2635780.3153 | 1156938.6481 | 2635779.9953 | 1156936.7128

## bus_geodata
| x | y | coords
0 | 2635458.3514 | 1155999.5095
1 | 2635462.9531 | 1156012.9294
2 | 2635451.7057 | 1155980.1287
3 | 2635462.0027 | 1156036.458
4 | 2635441.5196 | 1155950.4229
5 | 2635450.9788 | 1156045.216
6 | 2635435.4651 | 1155932.7662
7 | 2635450.209 | 1156065.3185
8 | 2635464.6758 | 1155942.5341
9 | 2635464.8299 | 1155942.9978
10 | 2635480.2143 | 1155989.2757
11 | 2635494.4717 | 1156032.1637
12 | 2635500.4623 | 1156050.1859
13 | 2635459.4612 | 1156081.9829
14 | 2635480.4976 | 1156062.3301
15 | 2635369.4007 | 1154904.3602
16 | 2635367.4502 | 1154904.0624
17 | 2635405.7366 | 1154907.5433
18 | 2635412.5096 | 1154903.2608
19 | 2635515.2823 | 1154846.0061
20 | 2635530.1604 | 1154862.0464
21 | 2635500.0072 | 1154819.0684
22 | 2635650.9966 | 1154916.0975
23 | 2635652.4502 | 1154916.3165
24 | 2635615.9804 | 1154910.822
25 | 2635665.2877 | 1154918.2506
26 | 2635636.4148 | 1154864.3453
27 | 2635601.6211 | 1154949.9777
28 | 2635643.8071 | 1154847.5321
29 | 2635599.7492 | 1154955.0819
30 | 2635629.0419 | 1154813.7276
31 | 2635592.735 | 1154974.954
32 | 2635528.9173 | 1154829.5606
33 | 2635587.2366 | 1154990.5371
34 | 2635580.1086 | 1155014.3182
35 | 2635621.1494 | 1154991.1433
36 | 2635577.3886 | 1155022.9177
37 | 2635553.5252 | 1155004.494
38 | 2635628.399 | 1154990.8953
39 | 2635576.6935 | 1155024.7858
40 | 2635644.2242 | 1154988.7004
41 | 2635576.166 | 1155026.2038
42 | 2635553.5055 | 1155034.7742
43 | 2635566.6252 | 1155051.8466
44 | 2635667.7551 | 1155045.6964
45 | 2635667.5751 | 1155048.8526
46 | 2635661.5959 | 1155024.9162
47 | 2635588.652 | 1155059.2281
48 | 2635773.2782 | 1154990.6938
49 | 2635565.81 | 1155054.81
50 | 2635530.2264 | 1155103.2136
51 | 2635541.2106 | 1155194.1356
52 | 2635514.4099 | 1155293.3169
53 | 2635504.4361 | 1155205.2765
54 | 2635434.609 | 1155098.8763
55 | 2635527.8462 | 1155113.8512
56 | 2635494.0209 | 1155390.1661
57 | 2635533.6501 | 1155289.5949
58 | 2635407.8743 | 1155104.2165
59 | 2635503.2698 | 1155523.5317
60 | 2635504.7294 | 1155535.4886
61 | 2635503.1745 | 1155522.7504
62 | 2635505.5939 | 1155542.5703
63 | 2635503.1025 | 1155522.161
64 | 2635505.6229 | 1155542.8079
65 | 2635502.963 | 1155521.0178
66 | 2635508.3289 | 1155561.5614
67 | 2635502.539 | 1155517.5445
68 | 2635548.1151 | 1155285.2604
69 | 2635496.1323 | 1155436.6396
70 | 2635569.8862 | 1155773.9882
71 | 2635558.2131 | 1155777.6314
72 | 2635543.8371 | 1155778.6146
73 | 2635541.4707 | 1155809.2385
74 | 2635543.1617 | 1155774.1631
75 | 2635521.3841 | 1155801.5828
76 | 2635540.0178 | 1155853.8726
77 | 2635523.8207 | 1155652.8353
78 | 2635498.2896 | 1155476.8376
79 | 2635502.0624 | 1155513.6404
80 | 2635498.0501 | 1155474.2569
81 | 2635484.5426 | 1155473.4873
82 | 2635497.3833 | 1155460.6128
83 | 2635467.3137 | 1155472.5056
84 | 2635497.3777 | 1155460.4981
85 | 2635463.9711 | 1155472.3151
86 | 2635497.1993 | 1155456.8475
87 | 2635434.4403 | 1155470.6324
88 | 2635424.2882 | 1155470.054
89 | 2635452.6769 | 1155471.6716
90 | 2635361.7201 | 1155468.0636
91 | 2635325.0438 | 1155452.3628
92 | 2635346.567 | 1155509.5291
93 | 2635288.4576 | 1155471.9435
94 | 2635282.5822 | 1155552.276
95 | 2635305.9086 | 1155655.997
96 | 2635611.9451 | 1156086.2331
97 | 2635629.0066 | 1156121.7233
98 | 2635608.8564 | 1156078.4619
99 | 2635634.7318 | 1156133.6325
100 | 2635588.3274 | 1156084.855
101 | 2635587.3203 | 1156003.4855
102 | 2635641.6353 | 1156148.1867
103 | 2635549.5211 | 1156021.1913
104 | 2635578.7813 | 1155971.4072
105 | 2635644.6314 | 1156154.8704
106 | 2635287.2729 | 1155219.772
107 | 2635666.5729 | 1156223.7081
108 | 2635509.0731 | 1155565.946
109 | 2635510.4263 | 1155573.9189
110 | 2635510.5161 | 1155574.4479
111 | 2635510.8872 | 1155576.6345
112 | 2635519.3861 | 1155626.7077
113 | 2635496.7413 | 1155447.4765
114 | 2635676.0356 | 1156274.0474
115 | 2635682.8007 | 1156315.2418
116 | 2635611.7422 | 1156281.3484
117 | 2635503.8781 | 1156097.1238
118 | 2635284.8784 | 1155475.8062
119 | 2635273.5537 | 1155752.9584
120 | 2635687.3517 | 1156340.5371
121 | 2635633.104 | 1156326.5979
122 | 2635272.8635 | 1155824.0103
123 | 2635272.1515 | 1155826.8559
124 | 2635936.5239 | 1157108.574
125 | 2635945.7033 | 1157128.6722
126 | 2635935.1456 | 1157105.5563
127 | 2635953.3851 | 1157145.4914
128 | 2635921.1231 | 1157074.8541
129 | 2635736.1266 | 1156551.4217
130 | 2635716.7934 | 1156469.8926
131 | 2635767.9251 | 1156800.3745
132 | 2635958.8296 | 1157157.4121
133 | 2635879.9151 | 1156997.3683
134 | 2635875.3052 | 1156989.3178
135 | 2635827.5843 | 1156924.9664
136 | 2635777.332 | 1156852.242
137 | 2635832.052 | 1156888.9106
138 | 2635833.2653 | 1156869.672
139 | 2635769.7445 | 1156818.1015
140 | 2635746.2085 | 1156874.124
141 | 2635778.0992 | 1156926.8198
142 | 2635702.2443 | 1156408.6336
143 | 2635699.4191 | 1156335.9683
144 | 2635633.0564 | 1156326.6088
145 | 2635722.7372 | 1156327.1399
146 | 2635703.773 | 1156415.0357
147 | 2635706.4076 | 1156426.0949
148 | 2635832.902 | 1157260.9937
149 | 2635825.5297 | 1157228.4259
150 | 2635806.5263 | 1157074.9691
151 | 2635779.9953 | 1156936.7128
152 | 2635543.8371 | 1155778.6146

## line_std_types
| c_nf_per_km | r_ohm_per_km | x_ohm_per_km | max_i_ka | type | q_mm2 | alpha | voltage_rating
NAYY 4x50 SE | 210 | 0.642 | 0.083 | 0.142 | cs | 50 | 0.00403 | LV
NAYY 4x120 SE | 264 | 0.225 | 0.08 | 0.242 | cs | 120 | 0.00403 | LV
NAYY 4x150 SE | 261 | 0.208 | 0.08 | 0.27 | cs | 150 | 0.00403 | LV
NA2XS2Y 1x95 RM/25 12/20 kV | 216 | 0.313 | 0.132 | 0.252 | cs | 95 | 0.00403 | MV
NA2XS2Y 1x185 RM/25 12/20 kV | 273 | 0.161 | 0.117 | 0.362 | cs | 185 | 0.00403 | MV
NA2XS2Y 1x240 RM/25 12/20 kV | 304 | 0.122 | 0.112 | 0.421 | cs | 240 | 0.00403 | MV
NA2XS2Y 1x95 RM/25 6/10 kV | 315 | 0.313 | 0.123 | 0.249 | cs | 95 | 0.00403 | MV
NA2XS2Y 1x185 RM/25 6/10 kV | 406 | 0.161 | 0.11 | 0.358 | cs | 185 | 0.00403 | MV
NA2XS2Y 1x240 RM/25 6/10 kV | 456 | 0.122 | 0.105 | 0.416 | cs | 240 | 0.00403 | MV
NA2XS2Y 1x150 RM/25 12/20 kV | 250 | 0.206 | 0.116 | 0.319 | cs | 150 | 0.00403 | MV
NA2XS2Y 1x120 RM/25 12/20 kV | 230 | 0.253 | 0.119 | 0.283 | cs | 120 | 0.00403 | MV
NA2XS2Y 1x70 RM/25 12/20 kV | 190 | 0.443 | 0.132 | 0.22 | cs | 70 | 0.00403 | MV
NA2XS2Y 1x150 RM/25 6/10 kV | 360 | 0.206 | 0.11 | 0.315 | cs | 150 | 0.00403 | MV
NA2XS2Y 1x120 RM/25 6/10 kV | 340 | 0.253 | 0.113 | 0.28 | cs | 120 | 0.00403 | MV
NA2XS2Y 1x70 RM/25 6/10 kV | 280 | 0.443 | 0.123 | 0.217 | cs | 70 | 0.00403 | MV
N2XS(FL)2Y 1x120 RM/35 64/110 kV | 112 | 0.153 | 0.166 | 0.366 | cs | 120 | 0.00393 | HV
N2XS(FL)2Y 1x185 RM/35 64/110 kV | 125 | 0.099 | 0.156 | 0.457 | cs | 185 | 0.00393 | HV
N2XS(FL)2Y 1x240 RM/35 64/110 kV | 135 | 0.075 | 0.149 | 0.526 | cs | 240 | 0.00393 | HV
N2XS(FL)2Y 1x300 RM/35 64/110 kV | 144 | 0.06 | 0.144 | 0.588 | cs | 300 | 0.00393 | HV
15-AL1/3-ST1A 0.4 | 11 | 1.8769 | 0.35 | 0.105 | ol | 16 | 0.00403 | LV
24-AL1/4-ST1A 0.4 | 11.25 | 1.2012 | 0.335 | 0.14 | ol | 24 | 0.00403 | LV
48-AL1/8-ST1A 0.4 | 12.2 | 0.5939 | 0.3 | 0.21 | ol | 48 | 0.00403 | LV
94-AL1/15-ST1A 0.4 | 13.2 | 0.306 | 0.29 | 0.35 | ol | 94 | 0.00403 | LV
34-AL1/6-ST1A 10.0 | 9.7 | 0.8342 | 0.36 | 0.17 | ol | 34 | 0.00403 | MV
48-AL1/8-ST1A 10.0 | 10.1 | 0.5939 | 0.35 | 0.21 | ol | 48 | 0.00403 | MV
70-AL1/11-ST1A 10.0 | 10.4 | 0.4132 | 0.339 | 0.29 | ol | 70 | 0.00403 | MV
94-AL1/15-ST1A 10.0 | 10.75 | 0.306 | 0.33 | 0.35 | ol | 94 | 0.00403 | MV
122-AL1/20-ST1A 10.0 | 11.1 | 0.2376 | 0.323 | 0.41 | ol | 122 | 0.00403 | MV
149-AL1/24-ST1A 10.0 | 11.25 | 0.194 | 0.315 | 0.47 | ol | 149 | 0.00403 | MV
34-AL1/6-ST1A 20.0 | 9.15 | 0.8342 | 0.382 | 0.17 | ol | 34 | 0.00403 | MV
48-AL1/8-ST1A 20.0 | 9.5 | 0.5939 | 0.372 | 0.21 | ol | 48 | 0.00403 | MV
70-AL1/11-ST1A 20.0 | 9.7 | 0.4132 | 0.36 | 0.29 | ol | 70 | 0.00403 | MV
94-AL1/15-ST1A 20.0 | 10 | 0.306 | 0.35 | 0.35 | ol | 94 | 0.00403 | MV
122-AL1/20-ST1A 20.0 | 10.3 | 0.2376 | 0.344 | 0.41 | ol | 122 | 0.00403 | MV
149-AL1/24-ST1A 20.0 | 10.5 | 0.194 | 0.337 | 0.47 | ol | 149 | 0.00403 | MV
184-AL1/30-ST1A 20.0 | 10.75 | 0.1571 | 0.33 | 0.535 | ol | 184 | 0.00403 | MV
243-AL1/39-ST1A 20.0 | 11 | 0.1188 | 0.32 | 0.645 | ol | 243 | 0.00403 | MV
48-AL1/8-ST1A 110.0 | 8 | 0.5939 | 0.46 | 0.21 | ol | 48 | 0.00403 | HV
70-AL1/11-ST1A 110.0 | 8.4 | 0.4132 | 0.45 | 0.29 | ol | 70 | 0.00403 | HV
94-AL1/15-ST1A 110.0 | 8.65 | 0.306 | 0.44 | 0.35 | ol | 94 | 0.00403 | HV
122-AL1/20-ST1A 110.0 | 8.5 | 0.2376 | 0.43 | 0.41 | ol | 122 | 0.00403 | HV
149-AL1/24-ST1A 110.0 | 8.75 | 0.194 | 0.41 | 0.47 | ol | 149 | 0.00403 | HV
184-AL1/30-ST1A 110.0 | 8.8 | 0.1571 | 0.4 | 0.535 | ol | 184 | 0.00403 | HV
243-AL1/39-ST1A 110.0 | 9 | 0.1188 | 0.39 | 0.645 | ol | 243 | 0.00403 | HV
305-AL1/39-ST1A 110.0 | 9.2 | 0.0949 | 0.38 | 0.74 | ol | 305 | 0.00403 | HV
490-AL1/64-ST1A 110.0 | 9.75 | 0.059 | 0.37 | 0.96 | ol | 490 | 0.00403 | HV
679-AL1/86-ST1A 110.0 | 9.95 | 0.042 | 0.36 | 1.15 | ol | 679 | 0.00403 | HV
490-AL1/64-ST1A 220.0 | 10 | 0.059 | 0.285 | 0.96 | ol | 490 | 0.00403 | HV
679-AL1/86-ST1A 220.0 | 11.7 | 0.042 | 0.275 | 1.15 | ol | 679 | 0.00403 | HV
490-AL1/64-ST1A 380.0 | 11 | 0.059 | 0.253 | 0.96 | ol | 490 | 0.00403 | HV
679-AL1/86-ST1A 380.0 | 14.6 | 0.042 | 0.25 | 1.15 | ol | 679 | 0.00403 | HV

## trafo_std_types
| i0_percent | pfe_kw | vkr_percent | sn_mva | vn_lv_kv | vn_hv_kv | vk_percent | shift_degree | vector_group | tap_side | tap_neutral | tap_min | tap_max | tap_step_degree | tap_step_percent | tap_phase_shifter
160 MVA 380/110 kV | 0.06 | 60 | 0.25 | 160 | 110 | 380 | 12.2 | 0 | Yy0 | hv | 0 | -9 | 9 | 0 | 1.5 | FALSE
100 MVA 220/110 kV | 0.06 | 55 | 0.26 | 100 | 110 | 220 | 12 | 0 | Yy0 | hv | 0 | -9 | 9 | 0 | 1.5 | FALSE
63 MVA 110/20 kV | 0.04 | 22 | 0.32 | 63 | 20 | 110 | 18 | 150 | YNd5 | hv | 0 | -9 | 9 | 0 | 1.5 | FALSE
40 MVA 110/20 kV | 0.05 | 18 | 0.34 | 40 | 20 | 110 | 16.2 | 150 | YNd5 | hv | 0 | -9 | 9 | 0 | 1.5 | FALSE
25 MVA 110/20 kV | 0.07 | 14 | 0.41 | 25 | 20 | 110 | 12 | 150 | YNd5 | hv | 0 | -9 | 9 | 0 | 1.5 | FALSE
63 MVA 110/10 kV | 0.04 | 22 | 0.32 | 63 | 10 | 110 | 18 | 150 | YNd5 | hv | 0 | -9 | 9 | 0 | 1.5 | FALSE
40 MVA 110/10 kV | 0.05 | 18 | 0.34 | 40 | 10 | 110 | 16.2 | 150 | YNd5 | hv | 0 | -9 | 9 | 0 | 1.5 | FALSE
25 MVA 110/10 kV | 0.07 | 14 | 0.41 | 25 | 10 | 110 | 12 | 150 | YNd5 | hv | 0 | -9 | 9 | 0 | 1.5 | FALSE
0.25 MVA 20/0.4 kV | 0.32 | 0.8 | 1.44 | 0.25 | 0.4 | 20 | 6 | 150 | Yzn5 | hv | 0 | -2 | 2 | 0 | 2.5 | FALSE
0.4 MVA 20/0.4 kV | 0.3375 | 1.35 | 1.425 | 0.4 | 0.4 | 20 | 6 | 150 | Dyn5 | hv | 0 | -2 | 2 | 0 | 2.5 | FALSE
0.63 MVA 20/0.4 kV | 0.2619 | 1.65 | 1.206 | 0.63 | 0.4 | 20 | 6 | 150 | Dyn5 | hv | 0 | -2 | 2 | 0 | 2.5 | FALSE
0.25 MVA 10/0.4 kV | 0.24 | 0.6 | 1.2 | 0.25 | 0.4 | 10 | 4 | 150 | Dyn5 | hv | 0 | -2 | 2 | 0 | 2.5 | FALSE
0.4 MVA 10/0.4 kV | 0.2375 | 0.95 | 1.325 | 0.4 | 0.4 | 10 | 4 | 150 | Dyn5 | hv | 0 | -2 | 2 | 0 | 2.5 | FALSE
0.63 MVA 10/0.4 kV | 0.1873 | 1.18 | 1.0794 | 0.63 | 0.4 | 10 | 4 | 150 | Dyn5 | hv | 0 | -2 | 2 | 0 | 2.5 | FALSE

## trafo3w_std_types
| sn_hv_mva | sn_mv_mva | sn_lv_mva | vn_hv_kv | vn_mv_kv | vn_lv_kv | vk_hv_percent | vk_mv_percent | vk_lv_percent | vkr_hv_percent | vkr_mv_percent | vkr_lv_percent | pfe_kw | i0_percent | shift_mv_degree | shift_lv_degree | vector_group | tap_side | tap_neutral | tap_min | tap_max | tap_step_percent
63/25/38 MVA 110/20/10 kV | 63 | 25 | 38 | 110 | 20 | 10 | 10.4 | 10.4 | 10.4 | 0.28 | 0.32 | 0.35 | 35 | 0.89 | 0 | 0 | YN0yn0yn0 | hv | 0 | -10 | 10 | 1.2
63/25/38 MVA 110/10/10 kV | 63 | 25 | 38 | 110 | 10 | 10 | 10.4 | 10.4 | 10.4 | 0.28 | 0.32 | 0.35 | 35 | 0.89 | 0 | 0 | YN0yn0yn0 | hv | 0 | -10 | 10 | 1.2

## fuse_std_types
| fuse_type | i_rated_a | t_avg | t_min | t_total | x_avg | x_min | x_total
HV 100A | HV 100A | 100 | 0 | [10.0, 3.64, 0.854, 0.281, 0.1, 0.0531, 0.022, 0.01] | [10.0, 4.267, 1.21, 0.403, 0.1, 0.058, 0.022, 0.01] | 0 | [300.0, 350.0, 450.0, 550.0, 700.0, 850.0, 1200.0, 1752.0] | [600.0, 700.0, 900.0, 1150.0, 1665.0, 2000.0, 3000.0, 4313.0]
HV 10A | HV 10A | 10 | 0 | [10.0, 1675.0, 0.344, 0.156, 0.1, 0.0417, 0.0171, 0.01] | [10.0, 1.3, 0.3, 0.155, 0.1, 0.0555, 0.023, 0.01] | 0 | [30.0, 32.0, 35.0, 37.0, 39.0, 50.0, 70.0, 88.0] | [60.0, 70.0, 80.0, 87.0, 94.0, 110.0, 150.0, 216.0]
HV 125A | HV 125A | 125 | 0 | [10.0, 1.82, 0.344, 0.1, 0.0467, 0.0269, 0.01] | [10.0, 2.478, 0.426, 0.1, 0.0427, 0.0211, 0.01] | 0 | [375.0, 500.0, 700.0, 925.0, 1200.0, 1500.0, 2341.0] | [750.0, 1000.0, 1500.0, 2200.0, 3000.0, 4000.0, 5765.0]
HV 160A | HV 160A | 160 | 0 | [10.0, 4.15, 1.03, 0.198, 0.1, 0.051, 0.0172, 0.01] | [10.0, 2.3, 0.734, 0.274, 0.1, 0.046, 0.0177, 0.01] | 0 | [480.0, 550.0, 700.0, 1000.0, 1260.0, 1600.0, 2500.0, 3227.0] | [960.0, 1300.0, 1700.0, 2200.0, 2996.0, 4000.0, 6000.0, 7946.0]
HV 16A | HV 16A | 16 | 0 | [10.0, 0.352, 0.164, 0.1, 0.0649, 0.0342, 0.01] | [10.0, 2.34, 0.722, 0.181, 0.1, 0.055, 0.0296, 0.01] | 0 | [48.0, 60.0, 65.0, 71.0, 80.0, 100.0, 162.0] | [96.0, 110.0, 125.0, 150.0, 168.0, 200.0, 250.0, 398.0]
HV 200A | HV 200A | 200 | 0 | [10.0, 4.267, 1.21, 0.403, 0.1, 0.058, 0.022, 0.01] | [10.0, 3.73, 1.654, 0.328, 0.1, 0.0531, 0.019, 0.01] | 0 | [600.0, 700.0, 900.0, 1150.0, 1665.0, 2000.0, 3000.0, 4313.0] | [1200.0, 1500.0, 1800.0, 2700.0, 3960.0, 5000.0, 7500.0, 10620.0]
HV 20A | HV 20A | 20 | 0 | [10.0, 1.3, 0.3, 0.155, 0.1, 0.0555, 0.023, 0.01] | [10.0, 1.3, 0.161, 0.1, 0.0611, 0.0399, 0.0141, 0.01] | 0 | [60.0, 70.0, 80.0, 87.0, 94.0, 110.0, 150.0, 216.0] | [120.0, 150.0, 200.0, 223.0, 260.0, 300.0, 450.0, 532.0]
HV 25A | HV 25A | 25 | 0 | [10.0, 2.512, 0.833, 0.299, 0.1, 0.0372, 0.0223, 0.01] | [10.0, 3.125, 0.597, 0.198, 0.1, 0.0378, 0.022, 0.01] | 0 | [75.0, 82.0, 90.0, 100.0, 124.0, 170.0, 200.0, 289.0] | [150.0, 170.0, 210.0, 250.0, 294.0, 400.0, 500.0, 711.0]
HV 31.5A | HV 31.5A | 31.5 | 0 | [10.0, 2.34, 0.722, 0.181, 0.1, 0.055, 0.0296, 0.01] | [10.0, 2.84, 0.368, 0.164, 0.1, 0.0621, 0.0378, 0.0195, 0.01] | 0 | [95.0, 110.0, 125.0, 150.0, 165.0, 200.0, 250.0, 390.0] | [189.0, 220.0, 300.0, 350.0, 393.0, 450.0, 530.0, 700.0, 960.0]
HV 40A | HV 40A | 40 | 0 | [10.0, 1.3, 0.161, 0.1, 0.0611, 0.0399, 0.0141, 0.01] | [10.0, 2.05, 0.369, 0.198, 0.1, 0.051, 0.0298, 0.01] | 0 | [120.0, 150.0, 200.0, 223.0, 260.0, 300.0, 450.0, 532.0] | [240.0, 300.0, 400.0, 450.0, 530.0, 650.0, 800.0, 1311.0]
HV 50A | HV 50A | 50 | 0 | [10.0, 3.215, 0.597, 0.198, 0.1, 0.0378, 0.022, 0.01] | [10.0, 3.64, 0.854, 0.281, 0.1, 0.0531, 0.022, 0.01] | 0 | [150.0, 170.0, 210.0, 250.0, 294.0, 400.0, 500.0, 711.0] | [300.0, 350.0, 450.0, 550.0, 700.0, 850.0, 1200.0, 1752.0]
HV 6.3A | HV 6.3A | 6.3 | 0 | [10.0, 1.39, 0.344, 0.168, 0.1, 0.056, 0.0263, 0.01] | [10.0, 1.711, 0.516, 0.198, 0.1, 0.0634, 0.0303, 0.01] | 0 | [19.0, 19.5, 20.4, 20.8, 22.0, 25.0, 32.0, 48.0] | [38.0, 40.0, 43.0, 48.0, 53.0, 60.0, 75.0, 118.0]
HV 63A | HV 63A | 63 | 0 | [10.0, 2.84, 0.368, 0.164, 0.1, 0.0621, 0.0378, 0.0195, 0.01] | [10.0, 1.82, 0.344, 0.1, 0.0467, 0.0269, 0.01] | 0 | [189.0, 220.0, 300.0, 350.0, 393.0, 450.0, 530.0, 700.0, 961.0] | [378.0, 500.0, 700.0, 934.0, 1200.0, 1500.0, 2366.0]
HV 80A | HV 80A | 80 | 0 | [10.0, 2.05, 0.369, 0.198, 0.1, 0.051, 0.0298, 0.01] | [10.0, 4.15, 1.03, 0.198, 0.1, 0.051, 0.0172, 0.01] | 0 | [240.0, 300.0, 400.0, 450.0, 530.0, 650.0, 800.0, 1311.0] | [480.0, 550.0, 700.0, 1000.0, 1260.0, 1600.0, 2500.0, 3227.0]
Siemens NH-1-100 | Siemens NH-1-100 | 100 | [5400.0, 2000.0, 400.0, 20.0, 1.0, 0.2, 0.012, 0.004] | 0 | 0 | [150.0, 190.0, 250.0, 430.0, 900.0, 1250.0, 2700.0, 3600.0] | 0 | 0
Siemens NH-1-125 | Siemens NH-1-125 | 125 | [4800.0, 120.0, 7.0, 0.1, 0.004] | 0 | 0 | [180.0, 400.0, 740.0, 2000.0, 4250.0] | 0 | 0
Siemens NH-1-16 | Siemens NH-1-16 | 16 | [4000.0, 400.0, 2.0, 0.1, 0.04, 0.01] | 0 | 0 | [26.0, 35.0, 75.0, 150.0, 200.0, 300.0] | 0 | 0
Siemens NH-1-160 | Siemens NH-1-160 | 160 | [4800.0, 120.0, 7.0, 0.1, 0.004] | 0 | 0 | [210.0, 500.0, 900.0, 2300.0, 5000.0] | 0 | 0
Siemens NH-1-25 | Siemens NH-1-25 | 25 | [4000.0, 1000.0, 10.0, 0.2, 0.02, 0.01] | 0 | 0 | [40.0, 50.0, 100.0, 210.0, 400.0, 500.0] | 0 | 0
Siemens NH-1-50 | Siemens NH-1-50 | 50 | [4000.0, 40.0, 4.0, 1.0, 0.02, 0.01] | 0 | 0 | [86.0, 200.0, 300.0, 400.0, 1000.0, 1280.0] | 0 | 0
Siemens NH-1-63 | Siemens NH-1-63 | 63 | [4000.0, 100.0, 10.0, 2.0, 0.04, 0.01] | 0 | 0 | [100.0, 200.0, 300.0, 400.0, 1000.0, 1500.0] | 0 | 0
Siemens NH-1-80 | Siemens NH-1-80 | 80 | [4800.0, 120.0, 7.0, 0.1, 0.01] | 0 | 0 | [150.58, 250.0, 450.0, 1150.0, 2470.0] | 0 | 0
Siemens NH-2-1000 | Siemens NH-2-1000 | 1000 | [4800.0, 120.0, 7.0, 0.1, 0.004] | 0 | 0 | [1900.0, 3500.0, 8400.0, 24000.0, 52000.0] | 0 | 0
Siemens NH-2-200 | Siemens NH-2-200 | 200 | [4800.0, 120.0, 7.0, 0.1, 0.004] | 0 | 0 | [280.0, 650.0, 1200.0, 3000.0, 7000.0] | 0 | 0
Siemens NH-2-224 | Siemens NH-2-224 | 224 | [4800.0, 120.0, 7.0, 0.2, 0.04, 0.004] | 0 | 0 | [400.0, 750.0, 1453.0, 3025.0, 4315.0, 7600.0] | 0 | 0
Siemens NH-2-250 | Siemens NH-2-250 | 250 | [4800.0, 120.0, 7.0, 0.1, 0.004] | 0 | 0 | [450.0, 800.0, 1650.0, 4000.0, 8500.0] | 0 | 0
Siemens NH-2-315 | Siemens NH-2-315 | 315 | [4800.0, 120.0, 7.0, 0.1, 0.004] | 0 | 0 | [550.0, 920.0, 1900.0, 5000.0, 11000.0] | 0 | 0
Siemens NH-2-355 | Siemens NH-2-355 | 355 | [4800.0, 120.0, 6.0, 0.1, 0.004] | 0 | 0 | [650.0, 1116.27, 2350.0, 5840.0, 12790.0] | 0 | 0
Siemens NH-2-400 | Siemens NH-2-400 | 400 | [4800.0, 120.0, 7.0, 0.1, 0.004] | 0 | 0 | [720.0, 1350.0, 2800.0, 6500.0, 15000.0] | 0 | 0
Siemens NH-2-425 | Siemens NH-2-425 | 425 | [4800.0, 120.0, 7.0, 0.1, 0.004] | 0 | 0 | [850.0, 1500.0, 3050.0, 7500.0, 16500.0] | 0 | 0
Siemens NH-2-630 | Siemens NH-2-630 | 630 | [4800.0, 120.0, 7.0, 0.1, 0.004] | 0 | 0 | [1200.0, 2000.0, 4800.0, 12000.0, 26000.0] | 0 | 0

## dtypes
| element | column | dtype
0 | bus | name | object
1 | bus | vn_kv | float64
2 | bus | type | object
3 | bus | zone | object
4 | bus | in_service | bool
5 | load | name | object
6 | load | bus | uint32
7 | load | p_mw | float64
8 | load | q_mvar | float64
9 | load | const_z_percent | float64
10 | load | const_i_percent | float64
11 | load | sn_mva | float64
12 | load | scaling | float64
13 | load | in_service | bool
14 | load | type | object
15 | ext_grid | name | object
16 | ext_grid | bus | uint32
17 | ext_grid | vm_pu | float64
18 | ext_grid | va_degree | float64
19 | ext_grid | slack_weight | float64
20 | ext_grid | in_service | bool
21 | line | name | object
22 | line | std_type | object
23 | line | from_bus | uint32
24 | line | to_bus | uint32
25 | line | length_km | float64
26 | line | r_ohm_per_km | float64
27 | line | x_ohm_per_km | float64
28 | line | c_nf_per_km | float64
29 | line | g_us_per_km | float64
30 | line | max_i_ka | float64
31 | line | df | float64
32 | line | parallel | uint32
33 | line | type | object
34 | line | in_service | bool
35 | trafo | name | object
36 | trafo | std_type | object
37 | trafo | hv_bus | uint32
38 | trafo | lv_bus | uint32
39 | trafo | sn_mva | float64
40 | trafo | vn_hv_kv | float64
41 | trafo | vn_lv_kv | float64
42 | trafo | vk_percent | float64
43 | trafo | vkr_percent | float64
44 | trafo | pfe_kw | float64
45 | trafo | i0_percent | float64
46 | trafo | shift_degree | float64
47 | trafo | tap_side | object
48 | trafo | tap_neutral | int32
49 | trafo | tap_min | int32
50 | trafo | tap_max | int32
51 | trafo | tap_step_percent | float64
52 | trafo | tap_step_degree | float64
53 | trafo | tap_pos | int32
54 | trafo | tap_phase_shifter | bool
55 | trafo | parallel | uint32
56 | trafo | df | float64
57 | trafo | in_service | bool
58 | line_geodata | coords | object
59 | bus_geodata | x | float64
60 | bus_geodata | y | float64
61 | bus_geodata | coords | object

## parameters
| version | format_version | converged | OPF_converged | name | f_hz | sn_mva
0 | 2.14.6 | 2.14.0 | FALSE | FALSE |  | 50 | 1