## bus
| name | vn_kv | type | zone | in_service
0 | bus_LV_584-15_0_3_node_0 | 0.4 | n |  | TRUE
1 | bus_LV_584-15_0_3_node_1 | 0.4 | n |  | TRUE
2 | bus_LV_584-15_0_3_node_2 | 0.4 | n |  | TRUE
3 | bus_LV_584-15_0_3_node_3 | 0.4 | n |  | TRUE
4 | bus_LV_584-15_0_3_node_5 | 0.4 | n |  | TRUE
5 | bus_LV_584-15_0_3_node_6 | 0.4 | n |  | TRUE
6 | bus_LV_584-15_0_3_node_7 | 0.4 | n |  | TRUE
7 | bus_LV_584-15_0_3_node_8 | 0.4 | n |  | TRUE
8 | bus_LV_584-15_0_3_node_16 | 0.4 | n |  | TRUE
9 | bus_LV_584-15_0_3_node_13 | 0.4 | n |  | TRUE
10 | bus_LV_584-15_0_3_node_31 | 0.4 | n |  | TRUE
11 | bus_LV_584-15_0_3_node_71 | 0.4 | n |  | TRUE
12 | bus_LV_584-15_0_3_node_70 | 0.4 | n |  | TRUE
13 | bus_LV_584-15_0_3_node_24 | 0.4 | n |  | TRUE
14 | bus_LV_584-15_0_3_node_19 | 0.4 | n |  | TRUE
15 | bus_LV_584-15_0_3_node_22 | 0.4 | n |  | TRUE
16 | bus_LV_584-15_0_3_node_10 | 0.4 | n |  | TRUE
17 | bus_LV_584-15_0_3_node_11 | 0.4 | n |  | TRUE
18 | bus_LV_584-15_0_3_node_12 | 0.4 | n |  | TRUE
19 | bus_LV_584-15_0_3_node_14 | 0.4 | n |  | TRUE
20 | bus_LV_584-15_0_3_node_15 | 0.4 | n |  | TRUE
21 | bus_LV_584-15_0_3_node_17 | 0.4 | n |  | TRUE
22 | bus_LV_584-15_0_3_node_18 | 0.4 | n |  | TRUE
23 | bus_LV_584-15_0_3_node_29 | 0.4 | n |  | TRUE
24 | bus_LV_584-15_0_3_node_27 | 0.4 | n |  | TRUE
25 | bus_LV_584-15_0_3_node_30 | 0.4 | n |  | TRUE
26 | bus_LV_584-15_0_3_node_25 | 0.4 | n |  | TRUE
27 | bus_LV_584-15_0_3_node_20 | 0.4 | n |  | TRUE
28 | bus_LV_584-15_0_3_node_21 | 0.4 | n |  | TRUE
29 | bus_LV_584-15_0_3_node_23 | 0.4 | n |  | TRUE
30 | bus_LV_584-15_0_3_node_26 | 0.4 | n |  | TRUE
31 | bus_LV_584-15_0_3_node_28 | 0.4 | n |  | TRUE
32 | bus_LV_584-15_0_3_node_37 | 0.4 | n |  | TRUE
33 | bus_LV_584-15_0_3_node_38 | 0.4 | n |  | TRUE
34 | bus_LV_584-15_0_3_node_33 | 0.4 | n |  | TRUE
35 | bus_LV_584-15_0_3_node_32 | 0.4 | n |  | TRUE
36 | bus_LV_584-15_0_3_node_72 | 0.4 | n |  | TRUE
37 | bus_LV_584-15_0_3_node_73 | 0.4 | n |  | TRUE
38 | bus_LV_584-15_0_3_node_34 | 0.4 | n |  | TRUE
39 | bus_LV_584-15_0_3_node_35 | 0.4 | n |  | TRUE
40 | bus_LV_584-15_0_3_node_36 | 0.4 | n |  | TRUE
41 | bus_LV_584-15_0_3_node_66 | 0.4 | n |  | TRUE
42 | bus_LV_584-15_0_3_node_65 | 0.4 | n |  | TRUE
43 | bus_LV_584-15_0_3_node_39 | 0.4 | n |  | TRUE
44 | bus_LV_584-15_0_3_node_42 | 0.4 | n |  | TRUE
45 | bus_LV_584-15_0_3_node_40 | 0.4 | n |  | TRUE
46 | bus_LV_584-15_0_3_node_41 | 0.4 | n |  | TRUE
47 | bus_LV_584-15_0_3_node_43 | 0.4 | n |  | TRUE
48 | bus_LV_584-15_0_3_node_44 | 0.4 | n |  | TRUE
49 | bus_LV_584-15_0_3_node_57 | 0.4 | n |  | TRUE
50 | bus_LV_584-15_0_3_node_55 | 0.4 | n |  | TRUE
51 | bus_LV_584-15_0_3_node_45 | 0.4 | n |  | TRUE
52 | bus_LV_584-15_0_3_node_46 | 0.4 | n |  | TRUE
53 | bus_LV_584-15_0_3_node_47 | 0.4 | n |  | TRUE
54 | bus_LV_584-15_0_3_node_48 | 0.4 | n |  | TRUE
55 | bus_LV_584-15_0_3_node_50 | 0.4 | n |  | TRUE
56 | bus_LV_584-15_0_3_node_51 | 0.4 | n |  | TRUE
57 | bus_LV_584-15_0_3_node_52 | 0.4 | n |  | TRUE
58 | bus_LV_584-15_0_3_node_53 | 0.4 | n |  | TRUE
59 | bus_LV_584-15_0_3_node_54 | 0.4 | n |  | TRUE
60 | bus_LV_584-15_0_3_node_56 | 0.4 | n |  | TRUE
61 | bus_LV_584-15_0_3_node_67 | 0.4 | n |  | TRUE
62 | bus_LV_584-15_0_3_node_63 | 0.4 | n |  | TRUE
63 | bus_LV_584-15_0_3_node_58 | 0.4 | n |  | TRUE
64 | bus_LV_584-15_0_3_node_59 | 0.4 | n |  | TRUE
65 | bus_LV_584-15_0_3_node_60 | 0.4 | n |  | TRUE
66 | bus_LV_584-15_0_3_node_61 | 0.4 | n |  | TRUE
67 | bus_LV_584-15_0_3_node_62 | 0.4 | n |  | TRUE
68 | bus_LV_584-15_0_3_node_64 | 0.4 | n |  | TRUE
69 | bus_LV_584-15_0_3_node_68 | 0.4 | n |  | TRUE
70 | bus_LV_584-15_0_3_node_69 | 0.4 | n |  | TRUE
71 | bus_MV_195_1_node_126 | 20 | n |  | TRUE

## load
| name | bus | p_mw | q_mvar | const_z_percent | const_i_percent | sn_mva | scaling | in_service | type
0 | LV_584-15_0_3_load_0 | 0 | 0.0067497 | 0.0016916 | 0 | 0 |  | 1 | TRUE | wye
1 | LV_584-15_0_3_load_3 | 3 | 0.0020065 | 0.00050287 | 0 | 0 |  | 1 | TRUE | wye
2 | LV_584-15_0_3_load_5 | 4 | 0.0029471 | 0.00073861 | 0 | 0 |  | 1 | TRUE | wye
3 | LV_584-15_0_3_load_6 | 5 | 0.0074903 | 0.0018772 | 0 | 0 |  | 1 | TRUE | wye
4 | LV_584-15_0_3_load_7 | 6 | 0.001309 | 0.00032807 | 0 | 0 |  | 1 | TRUE | wye
5 | LV_584-15_0_3_load_8 | 7 | 0.0042223 | 0.0010582 | 0 | 0 |  | 1 | TRUE | wye
6 | LV_584-15_0_3_load_16 | 8 | 0.0026723 | 0.00066975 | 0 | 0 |  | 1 | TRUE | wye
7 | LV_584-15_0_3_load_13 | 9 | 0.0029028 | 0.0007275 | 0 | 0 |  | 1 | TRUE | wye
8 | LV_584-15_0_3_load_70 | 12 | 0.0024391 | 0.0006113 | 0 | 0 |  | 1 | TRUE | wye
9 | LV_584-15_0_3_load_19 | 14 | 0.0047635 | 0.0011938 | 0 | 0 |  | 1 | TRUE | wye
10 | LV_584-15_0_3_load_10 | 16 | 0.0019525 | 0.00048933 | 0 | 0 |  | 1 | TRUE | wye
11 | LV_584-15_0_3_load_11 | 17 | 0.0030722 | 0.00076996 | 0 | 0 |  | 1 | TRUE | wye
12 | LV_584-15_0_3_load_14 | 19 | 0.0040304 | 0.0010101 | 0 | 0 |  | 1 | TRUE | wye
13 | LV_584-15_0_3_load_17 | 21 | 0.0016062 | 0.00040255 | 0 | 0 |  | 1 | TRUE | wye
14 | LV_584-15_0_3_load_18 | 22 | 0.0013184 | 0.00033043 | 0 | 0 |  | 1 | TRUE | wye
15 | LV_584-15_0_3_load_29 | 23 | 0.0025359 | 0.00063556 | 0 | 0 |  | 1 | TRUE | wye
16 | LV_584-15_0_3_load_27 | 24 | 0.0030368 | 0.0007611 | 0 | 0 |  | 1 | TRUE | wye
17 | LV_584-15_0_3_load_30 | 25 | 0.0051937 | 0.0013017 | 0 | 0 |  | 1 | TRUE | wye
18 | LV_584-15_0_3_load_20 | 27 | 0.0038623 | 0.00096798 | 0 | 0 |  | 1 | TRUE | wye
19 | LV_584-15_0_3_load_21 | 28 | 0.0057246 | 0.0014347 | 0 | 0 |  | 1 | TRUE | wye
20 | LV_584-15_0_3_load_23 | 29 | 0.0019056 | 0.00047759 | 0 | 0 |  | 1 | TRUE | wye
21 | LV_584-15_0_3_load_26 | 30 | 0.0045201 | 0.0011329 | 0 | 0 |  | 1 | TRUE | wye
22 | LV_584-15_0_3_load_28 | 31 | 0.0034122 | 0.00085518 | 0 | 0 |  | 1 | TRUE | wye
23 | LV_584-15_0_3_load_37 | 32 | 0.0015604 | 0.00039108 | 0 | 0 |  | 1 | TRUE | wye
24 | LV_584-15_0_3_load_38 | 33 | 0.0038247 | 0.00095857 | 0 | 0 |  | 1 | TRUE | wye
25 | LV_584-15_0_3_load_33 | 34 | 0.0055765 | 0.0013976 | 0 | 0 |  | 1 | TRUE | wye
26 | LV_584-15_0_3_load_32 | 35 | 0.003295 | 0.00082581 | 0 | 0 |  | 1 | TRUE | wye
27 | LV_584-15_0_3_load_72 | 36 | 0.0017118 | 0.00042901 | 0 | 0 |  | 1 | TRUE | wye
28 | LV_584-15_0_3_load_73 | 37 | 0.0082053 | 0.0020564 | 0 | 0 |  | 1 | TRUE | wye
29 | LV_584-15_0_3_load_34 | 38 | 0.0025815 | 0.00064697 | 0 | 0 |  | 1 | TRUE | wye
30 | LV_584-15_0_3_load_35 | 39 | 0.0028235 | 0.00070764 | 0 | 0 |  | 1 | TRUE | wye
31 | LV_584-15_0_3_load_36 | 40 | 0.0030942 | 0.00077547 | 0 | 0 |  | 1 | TRUE | wye
32 | LV_584-15_0_3_load_66 | 41 | 0.0018281 | 0.00045816 | 0 | 0 |  | 1 | TRUE | wye
33 | LV_584-15_0_3_load_65 | 42 | 0.0029584 | 0.00074144 | 0 | 0 |  | 1 | TRUE | wye
34 | LV_584-15_0_3_load_39 | 43 | 0.0018652 | 0.00046746 | 0 | 0 |  | 1 | TRUE | wye
35 | LV_584-15_0_3_load_42 | 44 | 0.0023897 | 0.00059892 | 0 | 0 |  | 1 | TRUE | wye
36 | LV_584-15_0_3_load_40 | 45 | 0.0036834 | 0.00092315 | 0 | 0 |  | 1 | TRUE | wye
37 | LV_584-15_0_3_load_41 | 46 | 0.0022212 | 0.00055668 | 0 | 0 |  | 1 | TRUE | wye
38 | LV_584-15_0_3_load_43 | 47 | 0.0020938 | 0.00052476 | 0 | 0 |  | 1 | TRUE | wye
39 | LV_584-15_0_3_load_44 | 48 | 0.0041954 | 0.0010515 | 0 | 0 |  | 1 | TRUE | wye
40 | LV_584-15_0_3_load_57 | 49 | 0.0015274 | 0.0003828 | 0 | 0 |  | 1 | TRUE | wye
41 | LV_584-15_0_3_load_55 | 50 | 0.0017522 | 0.00043915 | 0 | 0 |  | 1 | TRUE | wye
42 | LV_584-15_0_3_load_45 | 51 | 0.0014945 | 0.00037456 | 0 | 0 |  | 1 | TRUE | wye
43 | LV_584-15_0_3_load_46 | 52 | 0.0020579 | 0.00051575 | 0 | 0 |  | 1 | TRUE | wye
44 | LV_584-15_0_3_load_47 | 53 | 0.00067691 | 0.00016965 | 0 | 0 |  | 1 | TRUE | wye
45 | LV_584-15_0_3_load_48 | 54 | 0.0030053 | 0.00075319 | 0 | 0 |  | 1 | TRUE | wye
46 | LV_584-15_0_3_load_50 | 55 | 0.0051759 | 0.0012972 | 0 | 0 |  | 1 | TRUE | wye
47 | LV_584-15_0_3_load_51 | 56 | 0.0050961 | 0.0012772 | 0 | 0 |  | 1 | TRUE | wye
48 | LV_584-15_0_3_load_52 | 57 | 0.0023328 | 0.00058465 | 0 | 0 |  | 1 | TRUE | wye
49 | LV_584-15_0_3_load_53 | 58 | 0.0038585 | 0.00096703 | 0 | 0 |  | 1 | TRUE | wye
50 | LV_584-15_0_3_load_54 | 59 | 0.0021219 | 0.00053179 | 0 | 0 |  | 1 | TRUE | wye
51 | LV_584-15_0_3_load_56 | 60 | 0.0011821 | 0.00029626 | 0 | 0 |  | 1 | TRUE | wye
52 | LV_584-15_0_3_load_67 | 61 | 0.0017656 | 0.00044249 | 0 | 0 |  | 1 | TRUE | wye
53 | LV_584-15_0_3_load_63 | 62 | 0.00090489 | 0.00022679 | 0 | 0 |  | 1 | TRUE | wye
54 | LV_584-15_0_3_load_58 | 63 | 0.00096288 | 0.00024132 | 0 | 0 |  | 1 | TRUE | wye
55 | LV_584-15_0_3_load_59 | 64 | 0.0041648 | 0.0010438 | 0 | 0 |  | 1 | TRUE | wye
56 | LV_584-15_0_3_load_60 | 65 | 0.00078133 | 0.00019582 | 0 | 0 |  | 1 | TRUE | wye
57 | LV_584-15_0_3_load_61 | 66 | 0.0027063 | 0.00067826 | 0 | 0 |  | 1 | TRUE | wye
58 | LV_584-15_0_3_load_62 | 67 | 0.00085937 | 0.00021538 | 0 | 0 |  | 1 | TRUE | wye
59 | LV_584-15_0_3_load_68 | 69 | 0.0015137 | 0.00037936 | 0 | 0 |  | 1 | TRUE | wye
60 | LV_584-15_0_3_load_69 | 70 | 0.0022031 | 0.00055216 | 0 | 0 |  | 1 | TRUE | wye

## ext_grid
| name | bus | vm_pu | va_degree | slack_weight | in_service
0 |  | 21 | 1 | 0 | 1 | TRUE

## line
| name | std_type | from_bus | to_bus | length_km | r_ohm_per_km | x_ohm_per_km | c_nf_per_km | g_us_per_km | max_i_ka | df | parallel | type | in_service
0 | LV_584-15_0_3_line_0 | NAYY 4x150 SE | 0 | 1 | 0.021235 | 0.208 | 0.08 | 261 | 0 | 0.27 | 1 | 1 | cs | TRUE
1 | LV_584-15_0_3_line_1 | NAYY 4x150 SE | 0 | 2 | 0.01917 | 0.208 | 0.08 | 261 | 0 | 0.27 | 1 | 1 | cs | TRUE
2 | LV_584-15_0_3_line_2 | NAYY 4x150 SE | 1 | 3 | 0.018489 | 0.208 | 0.08 | 261 | 0 | 0.27 | 1 | 1 | cs | TRUE
3 | LV_584-15_0_3_line_3 | NAYY 4x150 SE | 2 | 4 | 0.0072979 | 0.208 | 0.08 | 261 | 0 | 0.27 | 1 | 1 | cs | TRUE
4 | LV_584-15_0_3_line_4 | NAYY 4x150 SE | 2 | 5 | 0.054763 | 0.208 | 0.08 | 261 | 0 | 0.27 | 1 | 1 | cs | TRUE
5 | LV_584-15_0_3_line_5 | NAYY 4x150 SE | 3 | 6 | 0.026115 | 0.208 | 0.08 | 261 | 0 | 0.27 | 1 | 1 | cs | TRUE
6 | LV_584-15_0_3_line_6 | NAYY 4x150 SE | 4 | 7 | 0.014561 | 0.208 | 0.08 | 261 | 0 | 0.27 | 1 | 1 | cs | TRUE
7 | LV_584-15_0_3_line_7 | NAYY 4x150 SE | 7 | 8 | 0.0057925 | 0.208 | 0.08 | 261 | 0 | 0.27 | 1 | 1 | cs | TRUE
8 | LV_584-15_0_3_line_8 | NAYY 4x150 SE | 8 | 9 | 0.018768 | 0.208 | 0.08 | 261 | 0 | 0.27 | 1 | 1 | cs | TRUE
9 | LV_584-15_0_3_line_9 | NAYY 4x150 SE | 9 | 17 | 0.011519 | 0.208 | 0.08 | 261 | 0 | 0.27 | 1 | 1 | cs | TRUE
10 | LV_584-15_0_3_line_10 | NAYY 4x150 SE | 10 | 11 | 0.088164 | 0.208 | 0.08 | 261 | 0 | 0.27 | 1 | 1 | cs | TRUE
11 | LV_584-15_0_3_line_11 | NAYY 4x150 SE | 10 | 12 | 0.0063509 | 0.208 | 0.08 | 261 | 0 | 0.27 | 1 | 1 | cs | TRUE
12 | LV_584-15_0_3_line_12 | NAYY 4x150 SE | 11 | 36 | 0.060658 | 0.208 | 0.08 | 261 | 0 | 0.27 | 1 | 1 | cs | TRUE
13 | LV_584-15_0_3_line_13 | NAYY 4x150 SE | 11 | 37 | 0.016181 | 0.208 | 0.08 | 261 | 0 | 0.27 | 1 | 1 | cs | TRUE
14 | LV_584-15_0_3_line_14 | NAYY 4x150 SE | 12 | 30 | 0.03758 | 0.208 | 0.08 | 261 | 0 | 0.27 | 1 | 1 | cs | TRUE
15 | LV_584-15_0_3_line_15 | NAYY 4x150 SE | 13 | 14 | 0.029454 | 0.208 | 0.08 | 261 | 0 | 0.27 | 1 | 1 | cs | TRUE
16 | LV_584-15_0_3_line_16 | NAYY 4x150 SE | 13 | 15 | 0.028579 | 0.208 | 0.08 | 261 | 0 | 0.27 | 1 | 1 | cs | TRUE
17 | LV_584-15_0_3_line_17 | NAYY 4x150 SE | 15 | 26 | 0.005156 | 0.208 | 0.08 | 261 | 0 | 0.27 | 1 | 1 | cs | TRUE
18 | LV_584-15_0_3_line_18 | NAYY 4x150 SE | 15 | 27 | 0.016321 | 0.208 | 0.08 | 261 | 0 | 0.27 | 1 | 1 | cs | TRUE
19 | LV_584-15_0_3_line_19 | NAYY 4x150 SE | 16 | 17 | 0.0042661 | 0.208 | 0.08 | 261 | 0 | 0.27 | 1 | 1 | cs | TRUE
20 | LV_584-15_0_3_line_20 | NAYY 4x150 SE | 16 | 18 | 0.015441 | 0.208 | 0.08 | 261 | 0 | 0.27 | 1 | 1 | cs | TRUE
21 | LV_584-15_0_3_line_21 | NAYY 4x150 SE | 18 | 19 | 0.0082894 | 0.208 | 0.08 | 261 | 0 | 0.27 | 1 | 2 | cs | TRUE
22 | LV_584-15_0_3_line_22 | NAYY 4x150 SE | 18 | 20 | 0.007851 | 0.208 | 0.08 | 261 | 0 | 0.27 | 1 | 1 | cs | TRUE
23 | LV_584-15_0_3_line_23 | NAYY 4x150 SE | 19 | 21 | 0.015092 | 0.208 | 0.08 | 261 | 0 | 0.27 | 1 | 2 | cs | TRUE
24 | LV_584-15_0_3_line_24 | NAYY 4x150 SE | 20 | 22 | 0.011962 | 0.208 | 0.08 | 261 | 0 | 0.27 | 1 | 1 | cs | TRUE
25 | LV_584-15_0_3_line_25 | NAYY 4x150 SE | 21 | 23 | 0.0081453 | 0.208 | 0.08 | 261 | 0 | 0.27 | 1 | 1 | cs | TRUE
26 | LV_584-15_0_3_line_26 | NAYY 4x150 SE | 22 | 24 | 0.010062 | 0.208 | 0.08 | 261 | 0 | 0.27 | 1 | 1 | cs | TRUE
27 | LV_584-15_0_3_line_27 | NAYY 4x150 SE | 23 | 25 | 0.0048334 | 0.208 | 0.08 | 261 | 0 | 0.27 | 1 | 1 | cs | TRUE
28 | LV_584-15_0_3_line_28 | NAYY 4x150 SE | 24 | 26 | 0.011841 | 0.208 | 0.08 | 261 | 0 | 0.27 | 1 | 1 | cs | TRUE
29 | LV_584-15_0_3_line_29 | NAYY 4x150 SE | 25 | 34 | 0.031459 | 0.208 | 0.08 | 261 | 0 | 0.27 | 1 | 1 | cs | TRUE
30 | LV_584-15_0_3_line_30 | NAYY 4x150 SE | 26 | 31 | 0.013532 | 0.208 | 0.08 | 261 | 0 | 0.27 | 1 | 1 | cs | TRUE
31 | LV_584-15_0_3_line_31 | NAYY 4x150 SE | 27 | 28 | 0.021187 | 0.208 | 0.08 | 261 | 0 | 0.27 | 1 | 1 | cs | TRUE
32 | LV_584-15_0_3_line_32 | NAYY 4x150 SE | 28 | 29 | 0.0038201 | 0.208 | 0.08 | 261 | 0 | 0.27 | 1 | 1 | cs | TRUE
33 | LV_584-15_0_3_line_33 | NAYY 4x150 SE | 29 | 30 | 0.0018855 | 0.208 | 0.08 | 261 | 0 | 0.27 | 1 | 1 | cs | TRUE
34 | LV_584-15_0_3_line_34 | NAYY 4x150 SE | 31 | 32 | 0.011021 | 0.208 | 0.08 | 261 | 0 | 0.27 | 1 | 1 | cs | TRUE
35 | LV_584-15_0_3_line_35 | NAYY 4x150 SE | 32 | 33 | 0.0070751 | 0.208 | 0.08 | 261 | 0 | 0.27 | 1 | 1 | cs | TRUE
36 | LV_584-15_0_3_line_36 | NAYY 4x150 SE | 33 | 43 | 0.0088793 | 0.208 | 0.08 | 261 | 0 | 0.27 | 1 | 1 | cs | TRUE
37 | LV_584-15_0_3_line_37 | NAYY 4x150 SE | 34 | 35 | 0.021431 | 0.208 | 0.08 | 261 | 0 | 0.27 | 1 | 1 | cs | TRUE
38 | LV_584-15_0_3_line_38 | NAYY 4x150 SE | 35 | 38 | 0.032588 | 0.208 | 0.08 | 261 | 0 | 0.27 | 1 | 1 | cs | TRUE
39 | LV_584-15_0_3_line_39 | NAYY 4x150 SE | 38 | 39 | 0.004653 | 0.208 | 0.08 | 261 | 0 | 0.27 | 1 | 1 | cs | TRUE
40 | LV_584-15_0_3_line_40 | NAYY 4x150 SE | 39 | 40 | 0.013913 | 0.208 | 0.08 | 261 | 0 | 0.27 | 1 | 1 | cs | TRUE
41 | LV_584-15_0_3_line_41 | NAYY 4x150 SE | 40 | 41 | 0.0059361 | 0.208 | 0.08 | 261 | 0 | 0.27 | 1 | 1 | cs | TRUE
42 | LV_584-15_0_3_line_42 | NAYY 4x150 SE | 41 | 42 | 0.010163 | 0.208 | 0.08 | 261 | 0 | 0.27 | 1 | 1 | cs | TRUE
43 | LV_584-15_0_3_line_43 | NAYY 4x150 SE | 42 | 55 | 0.014002 | 0.208 | 0.08 | 261 | 0 | 0.27 | 1 | 1 | cs | TRUE
44 | LV_584-15_0_3_line_44 | NAYY 4x150 SE | 43 | 44 | 0.0056646 | 0.208 | 0.08 | 261 | 0 | 0.27 | 1 | 1 | cs | TRUE
45 | LV_584-15_0_3_line_45 | NAYY 4x150 SE | 44 | 45 | 0.0063397 | 0.208 | 0.08 | 261 | 0 | 0.27 | 1 | 1 | cs | TRUE
46 | LV_584-15_0_3_line_46 | NAYY 4x150 SE | 45 | 46 | 0.0060433 | 0.208 | 0.08 | 261 | 0 | 0.27 | 1 | 1 | cs | TRUE
47 | LV_584-15_0_3_line_47 | NAYY 4x150 SE | 46 | 47 | 0.015379 | 0.208 | 0.08 | 261 | 0 | 0.27 | 1 | 1 | cs | TRUE
48 | LV_584-15_0_3_line_48 | NAYY 4x150 SE | 47 | 48 | 0.003298 | 0.208 | 0.08 | 261 | 0 | 0.27 | 1 | 1 | cs | TRUE
49 | LV_584-15_0_3_line_49 | NAYY 4x150 SE | 48 | 49 | 0.0020077 | 0.208 | 0.08 | 261 | 0 | 0.27 | 1 | 1 | cs | TRUE
50 | LV_584-15_0_3_line_50 | NAYY 4x150 SE | 49 | 50 | 0.0028839 | 0.208 | 0.08 | 261 | 0 | 0.27 | 1 | 1 | cs | TRUE
51 | LV_584-15_0_3_line_51 | NAYY 4x150 SE | 50 | 58 | 0.0033922 | 0.208 | 0.08 | 261 | 0 | 0.27 | 1 | 1 | cs | TRUE
52 | LV_584-15_0_3_line_52 | NAYY 4x150 SE | 51 | 52 | 0.024769 | 0.208 | 0.08 | 261 | 0 | 0.27 | 1 | 1 | cs | TRUE
53 | LV_584-15_0_3_line_53 | NAYY 4x150 SE | 51 | 53 | 0.019634 | 0.208 | 0.08 | 261 | 0 | 0.27 | 1 | 1 | cs | TRUE
54 | LV_584-15_0_3_line_54 | NAYY 4x150 SE | 52 | 54 | 0.010587 | 0.208 | 0.08 | 261 | 0 | 0.27 | 1 | 1 | cs | TRUE
55 | LV_584-15_0_3_line_55 | NAYY 4x150 SE | 54 | 55 | 0.01844 | 0.208 | 0.08 | 261 | 0 | 0.27 | 1 | 1 | cs | TRUE
56 | LV_584-15_0_3_line_56 | NAYY 4x150 SE | 56 | 57 | 0.012691 | 0.208 | 0.08 | 261 | 0 | 0.27 | 1 | 1 | cs | TRUE
57 | LV_584-15_0_3_line_57 | NAYY 4x150 SE | 56 | 58 | 0.001719 | 0.208 | 0.08 | 261 | 0 | 0.27 | 1 | 1 | cs | TRUE
58 | LV_584-15_0_3_line_58 | NAYY 4x150 SE | 57 | 59 | 0.0030796 | 0.208 | 0.08 | 261 | 0 | 0.27 | 1 | 1 | cs | TRUE
59 | LV_584-15_0_3_line_59 | NAYY 4x150 SE | 59 | 60 | 0.00058372 | 0.208 | 0.08 | 261 | 0 | 0.27 | 1 | 1 | cs | TRUE
60 | LV_584-15_0_3_line_60 | NAYY 4x150 SE | 60 | 61 | 0.0041657 | 0.208 | 0.08 | 261 | 0 | 0.27 | 1 | 1 | cs | TRUE
61 | LV_584-15_0_3_line_61 | NAYY 4x150 SE | 61 | 62 | 0.015226 | 0.208 | 0.08 | 261 | 0 | 0.27 | 1 | 1 | cs | TRUE
62 | LV_584-15_0_3_line_62 | NAYY 4x150 SE | 62 | 66 | 0.032356 | 0.208 | 0.08 | 261 | 0 | 0.27 | 1 | 1 | cs | TRUE
63 | LV_584-15_0_3_line_63 | NAYY 4x150 SE | 63 | 64 | 0.0070288 | 0.208 | 0.08 | 261 | 0 | 0.27 | 1 | 1 | cs | TRUE
64 | LV_584-15_0_3_line_64 | NAYY 4x150 SE | 63 | 65 | 0.012489 | 0.208 | 0.08 | 261 | 0 | 0.27 | 1 | 1 | cs | TRUE
65 | LV_584-15_0_3_line_65 | NAYY 4x150 SE | 64 | 66 | 0.06135 | 0.208 | 0.08 | 261 | 0 | 0.27 | 1 | 1 | cs | TRUE
66 | LV_584-15_0_3_line_66 | NAYY 4x150 SE | 65 | 67 | 8.8675e-05 | 0.208 | 0.08 | 261 | 0 | 0.27 | 1 | 1 | cs | TRUE
67 | LV_584-15_0_3_line_67 | NAYY 4x150 SE | 67 | 68 | 0.01171 | 0.208 | 0.08 | 261 | 0 | 0.27 | 1 | 1 | cs | TRUE
68 | LV_584-15_0_3_line_68 | NAYY 4x150 SE | 68 | 69 | 0.021499 | 0.208 | 0.08 | 261 | 0 | 0.27 | 1 | 1 | cs | TRUE
69 | LV_584-15_0_3_line_69 | NAYY 4x150 SE | 69 | 70 | 0.048253 | 0.208 | 0.08 | 261 | 0 | 0.27 | 1 | 1 | cs | TRUE

## trafo
| name | std_type | hv_bus | lv_bus | sn_mva | vn_hv_kv | vn_lv_kv | vk_percent | vkr_percent | pfe_kw | i0_percent | shift_degree | tap_side | tap_neutral | tap_min | tap_max | tap_step_percent | tap_step_degree | tap_pos | tap_phase_shifter | parallel | df | in_service
0 | LV_584-15_0_3_trafo_17 | 0.25 MVA 20/0.4 kV | 71 | 21 | 0.25 | 20 | 0.4 | 6 | 1.44 | 0.8 | 0.32 | 150 | hv | 0 | -2 | 2 | 2.5 | 0 | 0 | FALSE | 1 | 1 | TRUE

## line_geodata
| x0 | y0 | x1 | y1 | x2 | y2 | x3 | y3 | x4 | y4 | x5 | y5 | x6 | y6 | x7 | y7 | x8 | y8
0 | 2634718.3542 | 1156441.6957 | 2634719.8682 | 1156449.1082 | 2634720.4585 | 1156453.1248 | 2634721.0178 | 1156462.5328 | 2634721.0791 | 1156462.7078
1 | 2634730.4223 | 1156479.2955 | 2634726.5512 | 1156473.7259 | 2634723.017 | 1156468.2361 | 2634721.0791 | 1156462.7078
2 | 2634718.3542 | 1156441.6957 | 2634710.7327 | 1156432.2248 | 2634705.4999 | 1156428.6591
3 | 2634730.4223 | 1156479.2955 | 2634728.013 | 1156482.1942 | 2634725.0867 | 1156484.1659
4 | 2634730.4223 | 1156479.2955 | 2634736.7755 | 1156486.6136 | 2634740.1279 | 1156493.025 | 2634748.3434 | 1156513.8385 | 2634751.245 | 1156518.6355 | 2634754.6955 | 1156521.3345 | 2634759.7913 | 1156523.3319
5 | 2634682.1802 | 1156416.9472 | 2634703.7894 | 1156427.4935 | 2634705.4999 | 1156428.6591
6 | 2634723.0078 | 1156496.7152 | 2634721.091 | 1156489.7359 | 2634721.3166 | 1156487.8473 | 2634722.2547 | 1156486.0741 | 2634725.0867 | 1156484.1659
7 | 2634723.0078 | 1156496.7152 | 2634724.5418 | 1156502.3009
8 | 2634725.4772 | 1156520.9101 | 2634725.8331 | 1156513.1529 | 2634725.635 | 1156506.2816 | 2634724.5418 | 1156502.3009
9 | 2634725.4772 | 1156520.9101 | 2634725.3508 | 1156523.6665 | 2634725.074 | 1156531.7802 | 2634725.2893 | 1156532.384
10 | 2634841.6016 | 1156625.8782 | 2634852.9468 | 1156634.4704 | 2634866.1279 | 1156645.1409 | 2634869.6145 | 1156648.2182 | 2634874.9376 | 1156653.2738 | 2634863.1392 | 1156672.6487 | 2634857.149 | 1156688.8001 | 2634856.2919 | 1156693.7976
11 | 2634841.6016 | 1156625.8782 | 2634836.5827 | 1156621.9867
12 | 2634856.2919 | 1156693.7976 | 2634858.9768 | 1156701.5616 | 2634860.9583 | 1156708.9657 | 2634861.2435 | 1156717.983 | 2634852.5219 | 1156734.4076 | 2634850.3733 | 1156738.6529 | 2634845.4612 | 1156750.0525
13 | 2634844.4443 | 1156683.2682 | 2634847.331 | 1156687.9651 | 2634856.2919 | 1156693.7976
14 | 2634806.7386 | 1156599.2156 | 2634810.8848 | 1156601.6551 | 2634826.5932 | 1156614.2411 | 2634836.5827 | 1156621.9867
15 | 2634801.9786 | 1156563.7622 | 2634795.5538 | 1156560.8903 | 2634790.0541 | 1156558.5018 | 2634775.789 | 1156552.2385 | 2634775.0023 | 1156551.9405
16 | 2634774.4425 | 1156571.6295 | 2634783.999 | 1156568.6498 | 2634800.5818 | 1156563.9542 | 2634801.9786 | 1156563.7622
17 | 2634774.4425 | 1156571.6295 | 2634769.3083 | 1156571.0107
18 | 2634774.4425 | 1156571.6295 | 2634784.3596 | 1156577.9121 | 2634788.0859 | 1156580.5767
19 | 2634726.7225 | 1156536.4021 | 2634725.2893 | 1156532.384
20 | 2634734.9717 | 1156549.4128 | 2634727.1718 | 1156537.6619 | 2634726.7225 | 1156536.4021
21 | 2634734.9717 | 1156549.4128 | 2634727.2025 | 1156552.3029
22 | 2634742.8204 | 1156550.0473 | 2634734.9717 | 1156549.4128
23 | 2634713.5213 | 1156548.994 | 2634716.9964 | 1156552.2329 | 2634720.3581 | 1156553.0416 | 2634727.2025 | 1156552.3029
24 | 2634742.8204 | 1156550.0473 | 2634752.6357 | 1156556.8844
25 | 2634713.5213 | 1156548.994 | 2634708.7513 | 1156544.5482 | 2634707.8078 | 1156543.2255
26 | 2634760.7089 | 1156562.8865 | 2634755.4529 | 1156558.8468 | 2634752.6357 | 1156556.8844
27 | 2634705.0011 | 1156539.2906 | 2634705.0011 | 1156539.2906 | 2634707.8078 | 1156543.2255
28 | 2634769.3083 | 1156571.0107 | 2634762.1712 | 1156564.0104 | 2634760.7089 | 1156562.8865
29 | 2634695.5609 | 1156509.52 | 2634702.1067 | 1156523.9217 | 2634705.0011 | 1156539.2906
30 | 2634769.3083 | 1156571.0107 | 2634762.9537 | 1156573.264 | 2634757.1205 | 1156576.7391
31 | 2634788.0859 | 1156580.5767 | 2634793.936 | 1156584.7598 | 2634796.4227 | 1156588.3648 | 2634801.8211 | 1156596.3223 | 2634801.8211 | 1156596.3223
32 | 2634805.1136 | 1156598.2595 | 2634801.8211 | 1156596.3223
33 | 2634806.7386 | 1156599.2156 | 2634805.1136 | 1156598.2595
34 | 2634747.9974 | 1156582.8722 | 2634751.1808 | 1156580.2775 | 2634757.1205 | 1156576.7391
35 | 2634742.5133 | 1156587.3422 | 2634742.5133 | 1156587.3422 | 2634747.9974 | 1156582.8722
36 | 2634734.0488 | 1156590.0245 | 2634742.5133 | 1156587.3422
37 | 2634695.5609 | 1156509.52 | 2634694.8978 | 1156508.061 | 2634690.4332 | 1156496.3516 | 2634687.4697 | 1156494.3002 | 2634683.8861 | 1156493.4124
38 | 2634651.6346 | 1156496.5669 | 2634664.6036 | 1156496.8144 | 2634680.3731 | 1156493.5701 | 2634683.8861 | 1156493.4124 | 2634683.8861 | 1156493.4124
39 | 2634651.6346 | 1156496.5669 | 2634646.9825 | 1156496.4782
40 | 2634633.0722 | 1156496.2128 | 2634646.9825 | 1156496.4782
41 | 2634633.0722 | 1156496.2128 | 2634627.1372 | 1156496.0995
42 | 2634627.1372 | 1156496.0995 | 2634622.9001 | 1156496.0187 | 2634617.0579 | 1156495.0311
43 | 2634603.2515 | 1156492.6972 | 2634617.0579 | 1156495.0311
44 | 2634734.0488 | 1156590.0245 | 2634733.4175 | 1156590.2246 | 2634728.5373 | 1156591.3234
45 | 2634722.3525 | 1156592.7159 | 2634728.5373 | 1156591.3234
46 | 2634722.3525 | 1156592.7159 | 2634716.4567 | 1156594.0434
47 | 2634701.9485 | 1156599.0145 | 2634711.6575 | 1156595.1239 | 2634716.4567 | 1156594.0434
48 | 2634701.9485 | 1156599.0145 | 2634698.8871 | 1156600.2412
49 | 2634697.0108 | 1156600.9535 | 2634697.5999 | 1156600.757 | 2634698.8871 | 1156600.2412
50 | 2634697.0108 | 1156600.9535 | 2634694.2752 | 1156601.8663
51 | 2634694.2752 | 1156601.8663 | 2634691.0574 | 1156602.9399
52 | 2634549.9394 | 1156486.4098 | 2634550.8031 | 1156486.5335 | 2634567.4105 | 1156489.5969 | 2634574.4125 | 1156489.9115
53 | 2634549.9394 | 1156486.4098 | 2634530.5039 | 1156483.627
54 | 2634574.4125 | 1156489.9115 | 2634584.9884 | 1156490.3865
55 | 2634603.2515 | 1156492.6972 | 2634591.2452 | 1156490.6676 | 2634584.9884 | 1156490.3865
56 | 2634689.4267 | 1156603.4839 | 2634687.6428 | 1156604.0791 | 2634679.2246 | 1156607.8104 | 2634677.7198 | 1156608.3608
57 | 2634689.4267 | 1156603.4839 | 2634691.0574 | 1156602.9399
58 | 2634674.8276 | 1156609.4186 | 2634677.7198 | 1156608.3608
59 | 2634674.2794 | 1156609.6191 | 2634674.8276 | 1156609.4186
60 | 2634674.2794 | 1156609.6191 | 2634670.3672 | 1156611.0501
61 | 2634656.0681 | 1156616.2801 | 2634670.3672 | 1156611.0501
62 | 2634656.0681 | 1156616.2801 | 2634652.4139 | 1156617.6167 | 2634624.3184 | 1156622.186
63 | 2634586.6321 | 1156607.6449 | 2634593.5732 | 1156608.752
64 | 2634586.6321 | 1156607.6449 | 2634586.6321 | 1156607.6449 | 2634575.1447 | 1156612.5462
65 | 2634624.3184 | 1156622.186 | 2634618.9417 | 1156623.0604 | 2634614.7167 | 1156631.0402 | 2634611.3907 | 1156637.3577 | 2634605.2096 | 1156638.7896 | 2634599.8853 | 1156631.2441 | 2634598.4352 | 1156615.361 | 2634593.5732 | 1156608.752 | 2634593.5732 | 1156608.752
66 | 2634575.0632 | 1156612.581 | 2634575.1447 | 1156612.5462
67 | 2634565.8505 | 1156619.8096 | 2634575.0632 | 1156612.581
68 | 2634565.8505 | 1156619.8096 | 2634570.7133 | 1156627.6304 | 2634577.6468 | 1156634.0512 | 2634578.9902 | 1156636.5536
69 | 2634613.9501 | 1156664.3638 | 2634598.2059 | 1156661.9611 | 2634593.4563 | 1156658.4877 | 2634587.4666 | 1156651.95 | 2634581.2506 | 1156640.7642 | 2634578.9902 | 1156636.5536

## bus_geodata
| x | y | coords
0 | 2634721.0791 | 1156462.7078
1 | 2634718.3542 | 1156441.6957
2 | 2634730.4223 | 1156479.2955
3 | 2634705.4999 | 1156428.6591
4 | 2634725.0867 | 1156484.1659
5 | 2634759.7913 | 1156523.3319
6 | 2634682.1802 | 1156416.9472
7 | 2634723.0078 | 1156496.7152
8 | 2634724.5418 | 1156502.3009
9 | 2634725.4772 | 1156520.9101
10 | 2634841.6016 | 1156625.8782
11 | 2634856.2919 | 1156693.7976
12 | 2634836.5827 | 1156621.9867
13 | 2634801.9786 | 1156563.7622
14 | 2634775.0023 | 1156551.9405
15 | 2634774.4425 | 1156571.6295
16 | 2634726.7225 | 1156536.4021
17 | 2634725.2893 | 1156532.384
18 | 2634734.9717 | 1156549.4128
19 | 2634727.2025 | 1156552.3029
20 | 2634742.8204 | 1156550.0473
21 | 2634713.5213 | 1156548.994
22 | 2634752.6357 | 1156556.8844
23 | 2634707.8078 | 1156543.2255
24 | 2634760.7089 | 1156562.8865
25 | 2634705.0011 | 1156539.2906
26 | 2634769.3083 | 1156571.0107
27 | 2634788.0859 | 1156580.5767
28 | 2634801.8211 | 1156596.3223
29 | 2634805.1136 | 1156598.2595
30 | 2634806.7386 | 1156599.2156
31 | 2634757.1205 | 1156576.7391
32 | 2634747.9974 | 1156582.8722
33 | 2634742.5133 | 1156587.3422
34 | 2634695.5609 | 1156509.52
35 | 2634683.8861 | 1156493.4124
36 | 2634845.4612 | 1156750.0525
37 | 2634844.4443 | 1156683.2682
38 | 2634651.6346 | 1156496.5669
39 | 2634646.9825 | 1156496.4782
40 | 2634633.0722 | 1156496.2128
41 | 2634627.1372 | 1156496.0995
42 | 2634617.0579 | 1156495.0311
43 | 2634734.0488 | 1156590.0245
44 | 2634728.5373 | 1156591.3234
45 | 2634722.3525 | 1156592.7159
46 | 2634716.4567 | 1156594.0434
47 | 2634701.9485 | 1156599.0145
48 | 2634698.8871 | 1156600.2412
49 | 2634697.0108 | 1156600.9535
50 | 2634694.2752 | 1156601.8663
51 | 2634549.9394 | 1156486.4098
52 | 2634574.4125 | 1156489.9115
53 | 2634530.5039 | 1156483.627
54 | 2634584.9884 | 1156490.3865
55 | 2634603.2515 | 1156492.6972
56 | 2634689.4267 | 1156603.4839
57 | 2634677.7198 | 1156608.3608
58 | 2634691.0574 | 1156602.9399
59 | 2634674.8276 | 1156609.4186
60 | 2634674.2794 | 1156609.6191
61 | 2634670.3672 | 1156611.0501
62 | 2634656.0681 | 1156616.2801
63 | 2634586.6321 | 1156607.6449
64 | 2634593.5732 | 1156608.752
65 | 2634575.1447 | 1156612.5462
66 | 2634624.3184 | 1156622.186
67 | 2634575.0632 | 1156612.581
68 | 2634565.8505 | 1156619.8096
69 | 2634578.9902 | 1156636.5536
70 | 2634613.9501 | 1156664.3638
71 | 2634734.9717 | 1156549.4128

## line_std_types
| c_nf_per_km | r_ohm_per_km | x_ohm_per_km | max_i_ka | type | q_mm2 | alpha | voltage_rating
NAYY 4x50 SE | 210 | 0.642 | 0.083 | 0.142 | cs | 50 | 0.00403 | LV
NAYY 4x120 SE | 264 | 0.225 | 0.08 | 0.242 | cs | 120 | 0.00403 | LV
NAYY 4x150 SE | 261 | 0.208 | 0.08 | 0.27 | cs | 150 | 0.00403 | LV
NA2XS2Y 1x95 RM/25 12/20 kV | 216 | 0.313 | 0.132 | 0.252 | cs | 95 | 0.00403 | MV
NA2XS2Y 1x185 RM/25 12/20 kV | 273 | 0.161 | 0.117 | 0.362 | cs | 185 | 0.00403 | MV
NA2XS2Y 1x240 RM/25 12/20 kV | 304 | 0.122 | 0.112 | 0.421 | cs | 240 | 0.00403 | MV
NA2XS2Y 1x95 RM/25 6/10 kV | 315 | 0.313 | 0.123 | 0.249 | cs | 95 | 0.00403 | MV
NA2XS2Y 1x185 RM/25 6/10 kV | 406 | 0.161 | 0.11 | 0.358 | cs | 185 | 0.00403 | MV
NA2XS2Y 1x240 RM/25 6/10 kV | 456 | 0.122 | 0.105 | 0.416 | cs | 240 | 0.00403 | MV
NA2XS2Y 1x150 RM/25 12/20 kV | 250 | 0.206 | 0.116 | 0.319 | cs | 150 | 0.00403 | MV
NA2XS2Y 1x120 RM/25 12/20 kV | 230 | 0.253 | 0.119 | 0.283 | cs | 120 | 0.00403 | MV
NA2XS2Y 1x70 RM/25 12/20 kV | 190 | 0.443 | 0.132 | 0.22 | cs | 70 | 0.00403 | MV
NA2XS2Y 1x150 RM/25 6/10 kV | 360 | 0.206 | 0.11 | 0.315 | cs | 150 | 0.00403 | MV
NA2XS2Y 1x120 RM/25 6/10 kV | 340 | 0.253 | 0.113 | 0.28 | cs | 120 | 0.00403 | MV
NA2XS2Y 1x70 RM/25 6/10 kV | 280 | 0.443 | 0.123 | 0.217 | cs | 70 | 0.00403 | MV
N2XS(FL)2Y 1x120 RM/35 64/110 kV | 112 | 0.153 | 0.166 | 0.366 | cs | 120 | 0.00393 | HV
N2XS(FL)2Y 1x185 RM/35 64/110 kV | 125 | 0.099 | 0.156 | 0.457 | cs | 185 | 0.00393 | HV
N2XS(FL)2Y 1x240 RM/35 64/110 kV | 135 | 0.075 | 0.149 | 0.526 | cs | 240 | 0.00393 | HV
N2XS(FL)2Y 1x300 RM/35 64/110 kV | 144 | 0.06 | 0.144 | 0.588 | cs | 300 | 0.00393 | HV
15-AL1/3-ST1A 0.4 | 11 | 1.8769 | 0.35 | 0.105 | ol | 16 | 0.00403 | LV
24-AL1/4-ST1A 0.4 | 11.25 | 1.2012 | 0.335 | 0.14 | ol | 24 | 0.00403 | LV
48-AL1/8-ST1A 0.4 | 12.2 | 0.5939 | 0.3 | 0.21 | ol | 48 | 0.00403 | LV
94-AL1/15-ST1A 0.4 | 13.2 | 0.306 | 0.29 | 0.35 | ol | 94 | 0.00403 | LV
34-AL1/6-ST1A 10.0 | 9.7 | 0.8342 | 0.36 | 0.17 | ol | 34 | 0.00403 | MV
48-AL1/8-ST1A 10.0 | 10.1 | 0.5939 | 0.35 | 0.21 | ol | 48 | 0.00403 | MV
70-AL1/11-ST1A 10.0 | 10.4 | 0.4132 | 0.339 | 0.29 | ol | 70 | 0.00403 | MV
94-AL1/15-ST1A 10.0 | 10.75 | 0.306 | 0.33 | 0.35 | ol | 94 | 0.00403 | MV
122-AL1/20-ST1A 10.0 | 11.1 | 0.2376 | 0.323 | 0.41 | ol | 122 | 0.00403 | MV
149-AL1/24-ST1A 10.0 | 11.25 | 0.194 | 0.315 | 0.47 | ol | 149 | 0.00403 | MV
34-AL1/6-ST1A 20.0 | 9.15 | 0.8342 | 0.382 | 0.17 | ol | 34 | 0.00403 | MV
48-AL1/8-ST1A 20.0 | 9.5 | 0.5939 | 0.372 | 0.21 | ol | 48 | 0.00403 | MV
70-AL1/11-ST1A 20.0 | 9.7 | 0.4132 | 0.36 | 0.29 | ol | 70 | 0.00403 | MV
94-AL1/15-ST1A 20.0 | 10 | 0.306 | 0.35 | 0.35 | ol | 94 | 0.00403 | MV
122-AL1/20-ST1A 20.0 | 10.3 | 0.2376 | 0.344 | 0.41 | ol | 122 | 0.00403 | MV
149-AL1/24-ST1A 20.0 | 10.5 | 0.194 | 0.337 | 0.47 | ol | 149 | 0.00403 | MV
184-AL1/30-ST1A 20.0 | 10.75 | 0.1571 | 0.33 | 0.535 | ol | 184 | 0.00403 | MV
243-AL1/39-ST1A 20.0 | 11 | 0.1188 | 0.32 | 0.645 | ol | 243 | 0.00403 | MV
48-AL1/8-ST1A 110.0 | 8 | 0.5939 | 0.46 | 0.21 | ol | 48 | 0.00403 | HV
70-AL1/11-ST1A 110.0 | 8.4 | 0.4132 | 0.45 | 0.29 | ol | 70 | 0.00403 | HV
94-AL1/15-ST1A 110.0 | 8.65 | 0.306 | 0.44 | 0.35 | ol | 94 | 0.00403 | HV
122-AL1/20-ST1A 110.0 | 8.5 | 0.2376 | 0.43 | 0.41 | ol | 122 | 0.00403 | HV
149-AL1/24-ST1A 110.0 | 8.75 | 0.194 | 0.41 | 0.47 | ol | 149 | 0.00403 | HV
184-AL1/30-ST1A 110.0 | 8.8 | 0.1571 | 0.4 | 0.535 | ol | 184 | 0.00403 | HV
243-AL1/39-ST1A 110.0 | 9 | 0.1188 | 0.39 | 0.645 | ol | 243 | 0.00403 | HV
305-AL1/39-ST1A 110.0 | 9.2 | 0.0949 | 0.38 | 0.74 | ol | 305 | 0.00403 | HV
490-AL1/64-ST1A 110.0 | 9.75 | 0.059 | 0.37 | 0.96 | ol | 490 | 0.00403 | HV
679-AL1/86-ST1A 110.0 | 9.95 | 0.042 | 0.36 | 1.15 | ol | 679 | 0.00403 | HV
490-AL1/64-ST1A 220.0 | 10 | 0.059 | 0.285 | 0.96 | ol | 490 | 0.00403 | HV
679-AL1/86-ST1A 220.0 | 11.7 | 0.042 | 0.275 | 1.15 | ol | 679 | 0.00403 | HV
490-AL1/64-ST1A 380.0 | 11 | 0.059 | 0.253 | 0.96 | ol | 490 | 0.00403 | HV
679-AL1/86-ST1A 380.0 | 14.6 | 0.042 | 0.25 | 1.15 | ol | 679 | 0.00403 | HV

## trafo_std_types
| i0_percent | pfe_kw | vkr_percent | sn_mva | vn_lv_kv | vn_hv_kv | vk_percent | shift_degree | vector_group | tap_side | tap_neutral | tap_min | tap_max | tap_step_degree | tap_step_percent | tap_phase_shifter
160 MVA 380/110 kV | 0.06 | 60 | 0.25 | 160 | 110 | 380 | 12.2 | 0 | Yy0 | hv | 0 | -9 | 9 | 0 | 1.5 | FALSE
100 MVA 220/110 kV | 0.06 | 55 | 0.26 | 100 | 110 | 220 | 12 | 0 | Yy0 | hv | 0 | -9 | 9 | 0 | 1.5 | FALSE
63 MVA 110/20 kV | 0.04 | 22 | 0.32 | 63 | 20 | 110 | 18 | 150 | YNd5 | hv | 0 | -9 | 9 | 0 | 1.5 | FALSE
40 MVA 110/20 kV | 0.05 | 18 | 0.34 | 40 | 20 | 110 | 16.2 | 150 | YNd5 | hv | 0 | -9 | 9 | 0 | 1.5 | FALSE
25 MVA 110/20 kV | 0.07 | 14 | 0.41 | 25 | 20 | 110 | 12 | 150 | YNd5 | hv | 0 | -9 | 9 | 0 | 1.5 | FALSE
63 MVA 110/10 kV | 0.04 | 22 | 0.32 | 63 | 10 | 110 | 18 | 150 | YNd5 | hv | 0 | -9 | 9 | 0 | 1.5 | FALSE
40 MVA 110/10 kV | 0.05 | 18 | 0.34 | 40 | 10 | 110 | 16.2 | 150 | YNd5 | hv | 0 | -9 | 9 | 0 | 1.5 | FALSE
25 MVA 110/10 kV | 0.07 | 14 | 0.41 | 25 | 10 | 110 | 12 | 150 | YNd5 | hv | 0 | -9 | 9 | 0 | 1.5 | FALSE
0.25 MVA 20/0.4 kV | 0.32 | 0.8 | 1.44 | 0.25 | 0.4 | 20 | 6 | 150 | Yzn5 | hv | 0 | -2 | 2 | 0 | 2.5 | FALSE
0.4 MVA 20/0.4 kV | 0.3375 | 1.35 | 1.425 | 0.4 | 0.4 | 20 | 6 | 150 | Dyn5 | hv | 0 | -2 | 2 | 0 | 2.5 | FALSE
0.63 MVA 20/0.4 kV | 0.2619 | 1.65 | 1.206 | 0.63 | 0.4 | 20 | 6 | 150 | Dyn5 | hv | 0 | -2 | 2 | 0 | 2.5 | FALSE
0.25 MVA 10/0.4 kV | 0.24 | 0.6 | 1.2 | 0.25 | 0.4 | 10 | 4 | 150 | Dyn5 | hv | 0 | -2 | 2 | 0 | 2.5 | FALSE
0.4 MVA 10/0.4 kV | 0.2375 | 0.95 | 1.325 | 0.4 | 0.4 | 10 | 4 | 150 | Dyn5 | hv | 0 | -2 | 2 | 0 | 2.5 | FALSE
0.63 MVA 10/0.4 kV | 0.1873 | 1.18 | 1.0794 | 0.63 | 0.4 | 10 | 4 | 150 | Dyn5 | hv | 0 | -2 | 2 | 0 | 2.5 | FALSE

## trafo3w_std_types
| sn_hv_mva | sn_mv_mva | sn_lv_mva | vn_hv_kv | vn_mv_kv | vn_lv_kv | vk_hv_percent | vk_mv_percent | vk_lv_percent | vkr_hv_percent | vkr_mv_percent | vkr_lv_percent | pfe_kw | i0_percent | shift_mv_degree | shift_lv_degree | vector_group | tap_side | tap_neutral | tap_min | tap_max | tap_step_percent
63/25/38 MVA 110/20/10 kV | 63 | 25 | 38 | 110 | 20 | 10 | 10.4 | 10.4 | 10.4 | 0.28 | 0.32 | 0.35 | 35 | 0.89 | 0 | 0 | YN0yn0yn0 | hv | 0 | -10 | 10 | 1.2
63/25/38 MVA 110/10/10 kV | 63 | 25 | 38 | 110 | 10 | 10 | 10.4 | 10.4 | 10.4 | 0.28 | 0.32 | 0.35 | 35 | 0.89 | 0 | 0 | YN0yn0yn0 | hv | 0 | -10 | 10 | 1.2

## fuse_std_types
| fuse_type | i_rated_a | t_avg | t_min | t_total | x_avg | x_min | x_total
HV 100A | HV 100A | 100 | 0 | [10.0, 3.64, 0.854, 0.281, 0.1, 0.0531, 0.022, 0.01] | [10.0, 4.267, 1.21, 0.403, 0.1, 0.058, 0.022, 0.01] | 0 | [300.0, 350.0, 450.0, 550.0, 700.0, 850.0, 1200.0, 1752.0] | [600.0, 700.0, 900.0, 1150.0, 1665.0, 2000.0, 3000.0, 4313.0]
HV 10A | HV 10A | 10 | 0 | [10.0, 1675.0, 0.344, 0.156, 0.1, 0.0417, 0.0171, 0.01] | [10.0, 1.3, 0.3, 0.155, 0.1, 0.0555, 0.023, 0.01] | 0 | [30.0, 32.0, 35.0, 37.0, 39.0, 50.0, 70.0, 88.0] | [60.0, 70.0, 80.0, 87.0, 94.0, 110.0, 150.0, 216.0]
HV 125A | HV 125A | 125 | 0 | [10.0, 1.82, 0.344, 0.1, 0.0467, 0.0269, 0.01] | [10.0, 2.478, 0.426, 0.1, 0.0427, 0.0211, 0.01] | 0 | [375.0, 500.0, 700.0, 925.0, 1200.0, 1500.0, 2341.0] | [750.0, 1000.0, 1500.0, 2200.0, 3000.0, 4000.0, 5765.0]
HV 160A | HV 160A | 160 | 0 | [10.0, 4.15, 1.03, 0.198, 0.1, 0.051, 0.0172, 0.01] | [10.0, 2.3, 0.734, 0.274, 0.1, 0.046, 0.0177, 0.01] | 0 | [480.0, 550.0, 700.0, 1000.0, 1260.0, 1600.0, 2500.0, 3227.0] | [960.0, 1300.0, 1700.0, 2200.0, 2996.0, 4000.0, 6000.0, 7946.0]
HV 16A | HV 16A | 16 | 0 | [10.0, 0.352, 0.164, 0.1, 0.0649, 0.0342, 0.01] | [10.0, 2.34, 0.722, 0.181, 0.1, 0.055, 0.0296, 0.01] | 0 | [48.0, 60.0, 65.0, 71.0, 80.0, 100.0, 162.0] | [96.0, 110.0, 125.0, 150.0, 168.0, 200.0, 250.0, 398.0]
HV 200A | HV 200A | 200 | 0 | [10.0, 4.267, 1.21, 0.403, 0.1, 0.058, 0.022, 0.01] | [10.0, 3.73, 1.654, 0.328, 0.1, 0.0531, 0.019, 0.01] | 0 | [600.0, 700.0, 900.0, 1150.0, 1665.0, 2000.0, 3000.0, 4313.0] | [1200.0, 1500.0, 1800.0, 2700.0, 3960.0, 5000.0, 7500.0, 10620.0]
HV 20A | HV 20A | 20 | 0 | [10.0, 1.3, 0.3, 0.155, 0.1, 0.0555, 0.023, 0.01] | [10.0, 1.3, 0.161, 0.1, 0.0611, 0.0399, 0.0141, 0.01] | 0 | [60.0, 70.0, 80.0, 87.0, 94.0, 110.0, 150.0, 216.0] | [120.0, 150.0, 200.0, 223.0, 260.0, 300.0, 450.0, 532.0]
HV 25A | HV 25A | 25 | 0 | [10.0, 2.512, 0.833, 0.299, 0.1, 0.0372, 0.0223, 0.01] | [10.0, 3.125, 0.597, 0.198, 0.1, 0.0378, 0.022, 0.01] | 0 | [75.0, 82.0, 90.0, 100.0, 124.0, 170.0, 200.0, 289.0] | [150.0, 170.0, 210.0, 250.0, 294.0, 400.0, 500.0, 711.0]
HV 31.5A | HV 31.5A | 31.5 | 0 | [10.0, 2.34, 0.722, 0.181, 0.1, 0.055, 0.0296, 0.01] | [10.0, 2.84, 0.368, 0.164, 0.1, 0.0621, 0.0378, 0.0195, 0.01] | 0 | [95.0, 110.0, 125.0, 150.0, 165.0, 200.0, 250.0, 390.0] | [189.0, 220.0, 300.0, 350.0, 393.0, 450.0, 530.0, 700.0, 960.0]
HV 40A | HV 40A | 40 | 0 | [10.0, 1.3, 0.161, 0.1, 0.0611, 0.0399, 0.0141, 0.01] | [10.0, 2.05, 0.369, 0.198, 0.1, 0.051, 0.0298, 0.01] | 0 | [120.0, 150.0, 200.0, 223.0, 260.0, 300.0, 450.0, 532.0] | [240.0, 300.0, 400.0, 450.0, 530.0, 650.0, 800.0, 1311.0]
HV 50A | HV 50A | 50 | 0 | [10.0, 3.215, 0.597, 0.198, 0.1, 0.0378, 0.022, 0.01] | [10.0, 3.64, 0.854, 0.281, 0.1, 0.0531, 0.022, 0.01] | 0 | [150.0, 170.0, 210.0, 250.0, 294.0, 400.0, 500.0, 711.0] | [300.0, 350.0, 450.0, 550.0, 700.0, 850.0, 1200.0, 1752.0]
HV 6.3A | HV 6.3A | 6.3 | 0 | [10.0, 1.39, 0.344, 0.168, 0.1, 0.056, 0.0263, 0.01] | [10.0, 1.711, 0.516, 0.198, 0.1, 0.0634, 0.0303, 0.01] | 0 | [19.0, 19.5, 20.4, 20.8, 22.0, 25.0, 32.0, 48.0] | [38.0, 40.0, 43.0, 48.0, 53.0, 60.0, 75.0, 118.0]
HV 63A | HV 63A | 63 | 0 | [10.0, 2.84, 0.368, 0.164, 0.1, 0.0621, 0.0378, 0.0195, 0.01] | [10.0, 1.82, 0.344, 0.1, 0.0467, 0.0269, 0.01] | 0 | [189.0, 220.0, 300.0, 350.0, 393.0, 450.0, 530.0, 700.0, 961.0] | [378.0, 500.0, 700.0, 934.0, 1200.0, 1500.0, 2366.0]
HV 80A | HV 80A | 80 | 0 | [10.0, 2.05, 0.369, 0.198, 0.1, 0.051, 0.0298, 0.01] | [10.0, 4.15, 1.03, 0.198, 0.1, 0.051, 0.0172, 0.01] | 0 | [240.0, 300.0, 400.0, 450.0, 530.0, 650.0, 800.0, 1311.0] | [480.0, 550.0, 700.0, 1000.0, 1260.0, 1600.0, 2500.0, 3227.0]
Siemens NH-1-100 | Siemens NH-1-100 | 100 | [5400.0, 2000.0, 400.0, 20.0, 1.0, 0.2, 0.012, 0.004] | 0 | 0 | [150.0, 190.0, 250.0, 430.0, 900.0, 1250.0, 2700.0, 3600.0] | 0 | 0
Siemens NH-1-125 | Siemens NH-1-125 | 125 | [4800.0, 120.0, 7.0, 0.1, 0.004] | 0 | 0 | [180.0, 400.0, 740.0, 2000.0, 4250.0] | 0 | 0
Siemens NH-1-16 | Siemens NH-1-16 | 16 | [4000.0, 400.0, 2.0, 0.1, 0.04, 0.01] | 0 | 0 | [26.0, 35.0, 75.0, 150.0, 200.0, 300.0] | 0 | 0
Siemens NH-1-160 | Siemens NH-1-160 | 160 | [4800.0, 120.0, 7.0, 0.1, 0.004] | 0 | 0 | [210.0, 500.0, 900.0, 2300.0, 5000.0] | 0 | 0
Siemens NH-1-25 | Siemens NH-1-25 | 25 | [4000.0, 1000.0, 10.0, 0.2, 0.02, 0.01] | 0 | 0 | [40.0, 50.0, 100.0, 210.0, 400.0, 500.0] | 0 | 0
Siemens NH-1-50 | Siemens NH-1-50 | 50 | [4000.0, 40.0, 4.0, 1.0, 0.02, 0.01] | 0 | 0 | [86.0, 200.0, 300.0, 400.0, 1000.0, 1280.0] | 0 | 0
Siemens NH-1-63 | Siemens NH-1-63 | 63 | [4000.0, 100.0, 10.0, 2.0, 0.04, 0.01] | 0 | 0 | [100.0, 200.0, 300.0, 400.0, 1000.0, 1500.0] | 0 | 0
Siemens NH-1-80 | Siemens NH-1-80 | 80 | [4800.0, 120.0, 7.0, 0.1, 0.01] | 0 | 0 | [150.58, 250.0, 450.0, 1150.0, 2470.0] | 0 | 0
Siemens NH-2-1000 | Siemens NH-2-1000 | 1000 | [4800.0, 120.0, 7.0, 0.1, 0.004] | 0 | 0 | [1900.0, 3500.0, 8400.0, 24000.0, 52000.0] | 0 | 0
Siemens NH-2-200 | Siemens NH-2-200 | 200 | [4800.0, 120.0, 7.0, 0.1, 0.004] | 0 | 0 | [280.0, 650.0, 1200.0, 3000.0, 7000.0] | 0 | 0
Siemens NH-2-224 | Siemens NH-2-224 | 224 | [4800.0, 120.0, 7.0, 0.2, 0.04, 0.004] | 0 | 0 | [400.0, 750.0, 1453.0, 3025.0, 4315.0, 7600.0] | 0 | 0
Siemens NH-2-250 | Siemens NH-2-250 | 250 | [4800.0, 120.0, 7.0, 0.1, 0.004] | 0 | 0 | [450.0, 800.0, 1650.0, 4000.0, 8500.0] | 0 | 0
Siemens NH-2-315 | Siemens NH-2-315 | 315 | [4800.0, 120.0, 7.0, 0.1, 0.004] | 0 | 0 | [550.0, 920.0, 1900.0, 5000.0, 11000.0] | 0 | 0
Siemens NH-2-355 | Siemens NH-2-355 | 355 | [4800.0, 120.0, 6.0, 0.1, 0.004] | 0 | 0 | [650.0, 1116.27, 2350.0, 5840.0, 12790.0] | 0 | 0
Siemens NH-2-400 | Siemens NH-2-400 | 400 | [4800.0, 120.0, 7.0, 0.1, 0.004] | 0 | 0 | [720.0, 1350.0, 2800.0, 6500.0, 15000.0] | 0 | 0
Siemens NH-2-425 | Siemens NH-2-425 | 425 | [4800.0, 120.0, 7.0, 0.1, 0.004] | 0 | 0 | [850.0, 1500.0, 3050.0, 7500.0, 16500.0] | 0 | 0
Siemens NH-2-630 | Siemens NH-2-630 | 630 | [4800.0, 120.0, 7.0, 0.1, 0.004] | 0 | 0 | [1200.0, 2000.0, 4800.0, 12000.0, 26000.0] | 0 | 0

## dtypes
| element | column | dtype
0 | bus | name | object
1 | bus | vn_kv | float64
2 | bus | type | object
3 | bus | zone | object
4 | bus | in_service | bool
5 | load | name | object
6 | load | bus | uint32
7 | load | p_mw | float64
8 | load | q_mvar | float64
9 | load | const_z_percent | float64
10 | load | const_i_percent | float64
11 | load | sn_mva | float64
12 | load | scaling | float64
13 | load | in_service | bool
14 | load | type | object
15 | ext_grid | name | object
16 | ext_grid | bus | uint32
17 | ext_grid | vm_pu | float64
18 | ext_grid | va_degree | float64
19 | ext_grid | slack_weight | float64
20 | ext_grid | in_service | bool
21 | line | name | object
22 | line | std_type | object
23 | line | from_bus | uint32
24 | line | to_bus | uint32
25 | line | length_km | float64
26 | line | r_ohm_per_km | float64
27 | line | x_ohm_per_km | float64
28 | line | c_nf_per_km | float64
29 | line | g_us_per_km | float64
30 | line | max_i_ka | float64
31 | line | df | float64
32 | line | parallel | uint32
33 | line | type | object
34 | line | in_service | bool
35 | trafo | name | object
36 | trafo | std_type | object
37 | trafo | hv_bus | uint32
38 | trafo | lv_bus | uint32
39 | trafo | sn_mva | float64
40 | trafo | vn_hv_kv | float64
41 | trafo | vn_lv_kv | float64
42 | trafo | vk_percent | float64
43 | trafo | vkr_percent | float64
44 | trafo | pfe_kw | float64
45 | trafo | i0_percent | float64
46 | trafo | shift_degree | float64
47 | trafo | tap_side | object
48 | trafo | tap_neutral | int32
49 | trafo | tap_min | int32
50 | trafo | tap_max | int32
51 | trafo | tap_step_percent | float64
52 | trafo | tap_step_degree | float64
53 | trafo | tap_pos | int32
54 | trafo | tap_phase_shifter | bool
55 | trafo | parallel | uint32
56 | trafo | df | float64
57 | trafo | in_service | bool
58 | line_geodata | coords | object
59 | bus_geodata | x | float64
60 | bus_geodata | y | float64
61 | bus_geodata | coords | object

## parameters
| version | format_version | converged | OPF_converged | name | f_hz | sn_mva
0 | 2.14.6 | 2.14.0 | FALSE | FALSE |  | 50 | 1