## bus
| name | vn_kv | type | zone | in_service
0 | bus_LV_584-1_0_2_node_0 | 0.4 | n |  | TRUE
1 | bus_LV_584-1_0_2_node_1 | 0.4 | n |  | TRUE
2 | bus_LV_584-1_0_2_node_2 | 0.4 | n |  | TRUE
3 | bus_LV_584-1_0_2_node_3 | 0.4 | n |  | TRUE
4 | bus_LV_584-1_0_2_node_4 | 0.4 | n |  | TRUE
5 | bus_LV_584-1_0_2_node_8 | 0.4 | n |  | TRUE
6 | bus_LV_584-1_0_2_node_5 | 0.4 | n |  | TRUE
7 | bus_LV_584-1_0_2_node_124 | 0.4 | n |  | TRUE
8 | bus_LV_584-1_0_2_node_27 | 0.4 | n |  | TRUE
9 | bus_LV_584-1_0_2_node_29 | 0.4 | n |  | TRUE
10 | bus_LV_584-1_0_2_node_6 | 0.4 | n |  | TRUE
11 | bus_LV_584-1_0_2_node_7 | 0.4 | n |  | TRUE
12 | bus_LV_584-1_0_2_node_9 | 0.4 | n |  | TRUE
13 | bus_LV_584-1_0_2_node_10 | 0.4 | n |  | TRUE
14 | bus_LV_584-1_0_2_node_21 | 0.4 | n |  | TRUE
15 | bus_LV_584-1_0_2_node_14 | 0.4 | n |  | TRUE
16 | bus_LV_584-1_0_2_node_11 | 0.4 | n |  | TRUE
17 | bus_LV_584-1_0_2_node_13 | 0.4 | n |  | TRUE
18 | bus_LV_584-1_0_2_node_15 | 0.4 | n |  | TRUE
19 | bus_LV_584-1_0_2_node_28 | 0.4 | n |  | TRUE
20 | bus_LV_584-1_0_2_node_26 | 0.4 | n |  | TRUE
21 | bus_LV_584-1_0_2_node_54 | 0.4 | n |  | TRUE
22 | bus_LV_584-1_0_2_node_16 | 0.4 | n |  | TRUE
23 | bus_LV_584-1_0_2_node_17 | 0.4 | n |  | TRUE
24 | bus_LV_584-1_0_2_node_19 | 0.4 | n |  | TRUE
25 | bus_LV_584-1_0_2_node_24 | 0.4 | n |  | TRUE
26 | bus_LV_584-1_0_2_node_20 | 0.4 | n |  | TRUE
27 | bus_LV_584-1_0_2_node_23 | 0.4 | n |  | TRUE
28 | bus_LV_584-1_0_2_node_22 | 0.4 | n |  | TRUE
29 | bus_LV_584-1_0_2_node_31 | 0.4 | n |  | TRUE
30 | bus_LV_584-1_0_2_node_55 | 0.4 | n |  | TRUE
31 | bus_LV_584-1_0_2_node_56 | 0.4 | n |  | TRUE
32 | bus_LV_584-1_0_2_node_57 | 0.4 | n |  | TRUE
33 | bus_LV_584-1_0_2_node_58 | 0.4 | n |  | TRUE
34 | bus_MV_0_node_6 | 20 | n |  | TRUE

## load
| name | bus | p_mw | q_mvar | const_z_percent | const_i_percent | sn_mva | scaling | in_service | type
0 | LV_584-1_0_2_load_0 | 0 | 0.0027294 | 0.00068404 | 0 | 0 |  | 1 | TRUE | wye
1 | LV_584-1_0_2_load_8 | 5 | 0.0021441 | 0.00053736 | 0 | 0 |  | 1 | TRUE | wye
2 | LV_584-1_0_2_load_5 | 6 | 0.00064729 | 0.00016223 | 0 | 0 |  | 1 | TRUE | wye
3 | LV_584-1_0_2_load_124 | 7 | 0.00044516 | 0.00011157 | 0 | 0 |  | 1 | TRUE | wye
4 | LV_584-1_0_2_load_29 | 9 | 0.0029874 | 0.00074872 | 0 | 0 |  | 1 | TRUE | wye
5 | LV_584-1_0_2_load_6 | 10 | 0.0010543 | 0.00026423 | 0 | 0 |  | 1 | TRUE | wye
6 | LV_584-1_0_2_load_10 | 13 | 0.0026405 | 0.00066177 | 0 | 0 |  | 1 | TRUE | wye
7 | LV_584-1_0_2_load_21 | 14 | 0.0019129 | 0.00047941 | 0 | 0 |  | 1 | TRUE | wye
8 | LV_584-1_0_2_load_11 | 16 | 0.0025758 | 0.00064555 | 0 | 0 |  | 1 | TRUE | wye
9 | LV_584-1_0_2_load_28 | 19 | 0.0003867 | 9.6915e-05 | 0 | 0 |  | 1 | TRUE | wye
10 | LV_584-1_0_2_load_26 | 20 | 0.0023078 | 0.0005784 | 0 | 0 |  | 1 | TRUE | wye
11 | LV_584-1_0_2_load_54 | 21 | 0.0013213 | 0.00033115 | 0 | 0 |  | 1 | TRUE | wye
12 | LV_584-1_0_2_load_16 | 22 | 0.0015966 | 0.00040016 | 0 | 0 |  | 1 | TRUE | wye
13 | LV_584-1_0_2_load_24 | 25 | 0.0022445 | 0.00056251 | 0 | 0 |  | 1 | TRUE | wye
14 | LV_584-1_0_2_load_31 | 29 | 0.0019015 | 0.00047656 | 0 | 0 |  | 1 | TRUE | wye
15 | LV_584-1_0_2_load_57 | 32 | 0.0028246 | 0.0007079 | 0 | 0 |  | 1 | TRUE | wye
16 | LV_584-1_0_2_load_58 | 33 | 0.00094842 | 0.0002377 | 0 | 0 |  | 1 | TRUE | wye

## ext_grid
| name | bus | vm_pu | va_degree | slack_weight | in_service
0 |  | 10 | 1 | 0 | 1 | TRUE

## line
| name | std_type | from_bus | to_bus | length_km | r_ohm_per_km | x_ohm_per_km | c_nf_per_km | g_us_per_km | max_i_ka | df | parallel | type | in_service
0 | LV_584-1_0_2_line_0 | NAYY 4x150 SE | 0 | 1 | 0.026207 | 0.208 | 0.08 | 261 | 0 | 0.27 | 1 | 1 | cs | TRUE
1 | LV_584-1_0_2_line_1 | NAYY 4x150 SE | 1 | 2 | 0.038952 | 0.208 | 0.08 | 261 | 0 | 0.27 | 1 | 2 | cs | TRUE
2 | LV_584-1_0_2_line_2 | NAYY 4x150 SE | 1 | 3 | 0.41058 | 0.208 | 0.08 | 261 | 0 | 0.27 | 1 | 1 | cs | TRUE
3 | LV_584-1_0_2_line_3 | NAYY 4x150 SE | 1 | 4 | 0.50011 | 0.208 | 0.08 | 261 | 0 | 0.27 | 1 | 2 | cs | TRUE
4 | LV_584-1_0_2_line_4 | NAYY 4x150 SE | 2 | 5 | 0.056669 | 0.208 | 0.08 | 261 | 0 | 0.27 | 1 | 1 | cs | TRUE
5 | LV_584-1_0_2_line_5 | NAYY 4x150 SE | 2 | 6 | 0.024578 | 0.208 | 0.08 | 261 | 0 | 0.27 | 1 | 2 | cs | TRUE
6 | LV_584-1_0_2_line_6 | NAYY 4x150 SE | 3 | 7 | 0.12606 | 0.208 | 0.08 | 261 | 0 | 0.27 | 1 | 1 | cs | TRUE
7 | LV_584-1_0_2_line_7 | NAYY 4x150 SE | 4 | 8 | 0.19162 | 0.208 | 0.08 | 261 | 0 | 0.27 | 1 | 2 | cs | TRUE
8 | LV_584-1_0_2_line_8 | NAYY 4x150 SE | 4 | 9 | 0.086033 | 0.208 | 0.08 | 261 | 0 | 0.27 | 1 | 1 | cs | TRUE
9 | LV_584-1_0_2_line_9 | NAYY 4x150 SE | 5 | 14 | 0.0025282 | 0.208 | 0.08 | 261 | 0 | 0.27 | 1 | 1 | cs | TRUE
10 | LV_584-1_0_2_line_10 | NAYY 4x150 SE | 6 | 10 | 0.031064 | 0.208 | 0.08 | 261 | 0 | 0.27 | 1 | 2 | cs | TRUE
11 | LV_584-1_0_2_line_11 | NAYY 4x150 SE | 8 | 20 | 0.23821 | 0.208 | 0.08 | 261 | 0 | 0.27 | 1 | 2 | cs | TRUE
12 | LV_584-1_0_2_line_12 | NAYY 4x150 SE | 11 | 12 | 0.00664 | 0.208 | 0.08 | 261 | 0 | 0.27 | 1 | 1 | cs | TRUE
13 | LV_584-1_0_2_line_13 | NAYY 4x150 SE | 11 | 13 | 0.23331 | 0.208 | 0.08 | 261 | 0 | 0.27 | 1 | 1 | cs | TRUE
14 | LV_584-1_0_2_line_14 | NAYY 4x150 SE | 12 | 15 | 0.24081 | 0.208 | 0.08 | 261 | 0 | 0.27 | 1 | 2 | cs | TRUE
15 | LV_584-1_0_2_line_15 | NAYY 4x150 SE | 12 | 16 | 0.030301 | 0.208 | 0.08 | 261 | 0 | 0.27 | 1 | 1 | cs | TRUE
16 | LV_584-1_0_2_line_16 | NAYY 4x150 SE | 13 | 17 | 0.80383 | 0.208 | 0.08 | 261 | 0 | 0.27 | 1 | 1 | cs | TRUE
17 | LV_584-1_0_2_line_17 | NAYY 4x150 SE | 14 | 28 | 0.014035 | 0.208 | 0.08 | 261 | 0 | 0.27 | 1 | 1 | cs | TRUE
18 | LV_584-1_0_2_line_18 | NAYY 4x150 SE | 15 | 19 | 0.023028 | 0.208 | 0.08 | 261 | 0 | 0.27 | 1 | 1 | cs | TRUE
19 | LV_584-1_0_2_line_19 | NAYY 4x150 SE | 15 | 20 | 0.3263 | 0.208 | 0.08 | 261 | 0 | 0.27 | 1 | 2 | cs | TRUE
20 | LV_584-1_0_2_line_20 | NAYY 4x150 SE | 17 | 18 | 0.049675 | 0.208 | 0.08 | 261 | 0 | 0.27 | 1 | 1 | cs | TRUE
21 | LV_584-1_0_2_line_21 | NAYY 4x150 SE | 18 | 21 | 0.081511 | 0.208 | 0.08 | 261 | 0 | 0.27 | 1 | 1 | cs | TRUE
22 | LV_584-1_0_2_line_22 | NAYY 4x150 SE | 21 | 30 | 0.13686 | 0.208 | 0.08 | 261 | 0 | 0.27 | 1 | 1 | cs | TRUE
23 | LV_584-1_0_2_line_23 | NAYY 4x150 SE | 22 | 23 | 0.012875 | 0.208 | 0.08 | 261 | 0 | 0.27 | 1 | 1 | cs | TRUE
24 | LV_584-1_0_2_line_24 | NAYY 4x150 SE | 23 | 24 | 0.14921 | 0.208 | 0.08 | 261 | 0 | 0.27 | 1 | 1 | cs | TRUE
25 | LV_584-1_0_2_line_25 | NAYY 4x150 SE | 24 | 25 | 0.070565 | 0.208 | 0.08 | 261 | 0 | 0.27 | 1 | 1 | cs | TRUE
26 | LV_584-1_0_2_line_26 | NAYY 4x150 SE | 25 | 26 | 0.14312 | 0.208 | 0.08 | 261 | 0 | 0.27 | 1 | 1 | cs | TRUE
27 | LV_584-1_0_2_line_27 | NAYY 4x150 SE | 26 | 27 | 0.33334 | 0.208 | 0.08 | 261 | 0 | 0.27 | 1 | 1 | cs | TRUE
28 | LV_584-1_0_2_line_28 | NAYY 4x150 SE | 27 | 29 | 0.10985 | 0.208 | 0.08 | 261 | 0 | 0.27 | 1 | 1 | cs | TRUE
29 | LV_584-1_0_2_line_29 | NAYY 4x150 SE | 27 | 28 | 1.4164 | 0.208 | 0.08 | 261 | 0 | 0.27 | 1 | 1 | cs | TRUE
30 | LV_584-1_0_2_line_30 | NAYY 4x150 SE | 30 | 31 | 0.60861 | 0.208 | 0.08 | 261 | 0 | 0.27 | 1 | 1 | cs | TRUE
31 | LV_584-1_0_2_line_31 | NAYY 4x150 SE | 31 | 32 | 0.0019598 | 0.208 | 0.08 | 261 | 0 | 0.27 | 1 | 1 | cs | TRUE
32 | LV_584-1_0_2_line_32 | NAYY 4x150 SE | 32 | 33 | 0.038923 | 0.208 | 0.08 | 261 | 0 | 0.27 | 1 | 1 | cs | TRUE

## trafo
| name | std_type | hv_bus | lv_bus | sn_mva | vn_hv_kv | vn_lv_kv | vk_percent | vkr_percent | pfe_kw | i0_percent | shift_degree | tap_side | tap_neutral | tap_min | tap_max | tap_step_percent | tap_step_degree | tap_pos | tap_phase_shifter | parallel | df | in_service
0 | LV_584-1_0_2_trafo_6 | 0.25 MVA 20/0.4 kV | 34 | 10 | 0.25 | 20 | 0.4 | 6 | 1.44 | 0.8 | 0.32 | 150 | hv | 0 | -2 | 2 | 2.5 | 0 | 0 | FALSE | 1 | 1 | TRUE

## line_geodata
| x0 | y0 | x1 | y1 | x2 | y2 | x3 | y3 | x4 | y4 | x5 | y5 | x6 | y6 | x7 | y7 | x8 | y8 | x9 | y9 | x10 | y10 | x11 | y11 | x12 | y12 | x13 | y13 | x14 | y14 | x15 | y15 | x16 | y16 | x17 | y17 | x18 | y18 | x19 | y19 | x20 | y20 | x21 | y21 | x22 | y22 | x23 | y23 | x24 | y24 | x25 | y25 | x26 | y26 | x27 | y27 | x28 | y28 | x29 | y29 | x30 | y30 | x31 | y31 | x32 | y32 | x33 | y33 | x34 | y34 | x35 | y35 | x36 | y36 | x37 | y37 | x38 | y38 | x39 | y39 | x40 | y40 | x41 | y41 | x42 | y42 | x43 | y43 | x44 | y44 | x45 | y45 | x46 | y46 | x47 | y47 | x48 | y48 | x49 | y49 | x50 | y50 | x51 | y51 | x52 | y52 | x53 | y53 | x54 | y54 | x55 | y55 | x56 | y56 | x57 | y57 | x58 | y58 | x59 | y59 | x60 | y60 | x61 | y61 | x62 | y62 | x63 | y63 | x64 | y64 | x65 | y65 | x66 | y66 | x67 | y67 | x68 | y68 | x69 | y69 | x70 | y70 | x71 | y71 | x72 | y72 | x73 | y73 | x74 | y74 | x75 | y75 | x76 | y76 | x77 | y77 | x78 | y78 | x79 | y79 | x80 | y80 | x81 | y81 | x82 | y82 | x83 | y83 | x84 | y84 | x85 | y85 | x86 | y86 | x87 | y87 | x88 | y88 | x89 | y89 | x90 | y90 | x91 | y91 | x92 | y92 | x93 | y93 | x94 | y94 | x95 | y95 | x96 | y96 | x97 | y97 | x98 | y98 | x99 | y99 | x100 | y100 | x101 | y101 | x102 | y102 | x103 | y103 | x104 | y104 | x105 | y105 | x106 | y106 | x107 | y107 | x108 | y108 | x109 | y109 | x110 | y110 | x111 | y111 | x112 | y112
0 | 2635074.8583 | 1159069.5297 | 2635077.1798 | 1159065.7524 | 2635080.3269 | 1159055.7767 | 2635072.8335 | 1159053.9433 | 2635073.7735 | 1159050.4692
1 | 2635035.9735 | 1159070.8263 | 2635051.5712 | 1159069.6386 | 2635063.1722 | 1159068.9947 | 2635070.2099 | 1159068.7911 | 2635073.2904 | 1159068.9313 | 2635074.8583 | 1159069.5297
2 | 2635074.8583 | 1159069.5297 | 2635075.8831 | 1159069.9247 | 2635077.4682 | 1159071.5125 | 2635089.4017 | 1159067.7357 | 2635105.9848 | 1159051.3461 | 2635126.0692 | 1158985.3185 | 2635152.8805 | 1158971.1232 | 2635150.8952 | 1158957.9938 | 2635153.4016 | 1158951.4606 | 2635161.2198 | 1158951.5063 | 2635180.2442 | 1158931.9407 | 2635188.4903 | 1158928.2981 | 2635195.9306 | 1158922.194 | 2635207.4363 | 1158923.4841 | 2635212.3649 | 1158923.5129 | 2635221.8642 | 1158916.6094 | 2635225.1501 | 1158917.0288 | 2635226.8388 | 1158910.0796 | 2635238.8159 | 1158901.5342 | 2635290.342 | 1158879.2911 | 2635294.8427 | 1158883.0083 | 2635306.0359 | 1158868.3219 | 2635311.34 | 1158874.9119 | 2635314.2677 | 1158867.1362 | 2635321.2409 | 1158868.8224 | 2635329.0714 | 1158866.8117 | 2635343.8726 | 1158866.8986 | 2635352.0646 | 1158851.6055
3 | 2635061.4321 | 1159541.5809 | 2635066.9704 | 1159523.6929 | 2635058.7688 | 1159515.8968 | 2635057.5406 | 1159514.9002 | 2635057.2041 | 1159513.4642 | 2635057.7359 | 1159503.729 | 2635058.1339 | 1159497.2502 | 2635058.5335 | 1159489.1707 | 2635058.0892 | 1159483.8654 | 2635057.0209 | 1159479.1012 | 2635056.5726 | 1159474.4851 | 2635056.1797 | 1159470.881 | 2635056.3088 | 1159468.4583 | 2635056.0372 | 1159466.389 | 2635054.6801 | 1159463.8353 | 2635052.6308 | 1159460.3883 | 2635051.1888 | 1159456.6224 | 2635050.1921 | 1159454.0264 | 2635048.7879 | 1159451.6726 | 2635047.4227 | 1159449.1968 | 2635046.3739 | 1159447.6565 | 2635044.8106 | 1159444.9794 | 2635044.4975 | 1159442.1428 | 2635043.9999 | 1159438.0934 | 2635043.5658 | 1159434.9782 | 2635042.692 | 1159432.3495 | 2635042.0149 | 1159430.1667 | 2635042.1486 | 1159428.2665 | 2635041.9182 | 1159425.7194 | 2635041.1544 | 1159423.9363 | 2635040.69 | 1159420.7764 | 2635041.641 | 1159418.025 | 2635042.1008 | 1159415.4041 | 2635041.2671 | 1159412.4867 | 2635041.1508 | 1159411.3966 | 2635041.7727 | 1159408.5654 | 2635042.9266 | 1159405.2149 | 2635043.2435 | 1159400.8145 | 2635043.6679 | 1159396.3702 | 2635044.547 | 1159392.818 | 2635044.9338 | 1159388.2512 | 2635045.6845 | 1159384.3758 | 2635045.736 | 1159380.8077 | 2635045.7596 | 1159376.7502 | 2635044.0574 | 1159372.905 | 2635043.1053 | 1159369.242 | 2635043.006 | 1159366.5512 | 2635042.2232 | 1159362.778 | 2635040.7925 | 1159358.3786 | 2635039.5824 | 1159354.2583 | 2635039.3595 | 1159351.7446 | 2635038.915 | 1159347.7845 | 2635037.5701 | 1159344.4416 | 2635036.6239 | 1159342.3906 | 2635036.7749 | 1159340.157 | 2635037.9604 | 1159335.3281 | 2635037.2373 | 1159330.4993 | 2635037.3931 | 1159327.443 | 2635037.4093 | 1159324.6528 | 2635036.1278 | 1159322.2664 | 2635035.6709 | 1159319.1288 | 2635036.2404 | 1159314.7855 | 2635037.159 | 1159308.3987 | 2635037.4678 | 1159302.7531 | 2635038.3758 | 1159299.5012 | 2635038.7907 | 1159296.6911 | 2635039.0176 | 1159293.2573 | 2635038.4284 | 1159289.1407 | 2635036.9728 | 1159286.3864 | 2635036.7198 | 1159283.7613 | 2635037.2875 | 1159279.7181 | 2635037.6115 | 1159276.7296 | 2635037.1881 | 1159273.0919 | 2635035.3218 | 1159271.1023 | 2635032.947 | 1159269.5655 | 2635030.6381 | 1159267.2398 | 2635030.2036 | 1159265.503 | 2635030.5949 | 1159262.815 | 2635031.0943 | 1159259.9609 | 2635030.859 | 1159258.2587 | 2635030.3714 | 1159256.4216 | 2635030.304 | 1159254.8426 | 2635030.3929 | 1159252.7421 | 2635030.4016 | 1159251.2413 | 2635031.3094 | 1159249.3457 | 2635031.3964 | 1159247.5675 | 2635030.6034 | 1159245.5396 | 2635030.5734 | 1159242.7936 | 2635031.3583 | 1159240.9417 | 2635032.9445 | 1159239.6947 | 2635035.3406 | 1159238.8971 | 2635036.2791 | 1159238.3023 | 2635036.9781 | 1159236.7278 | 2635037.0764 | 1159234.3382 | 2635037.1262 | 1159232.3597 | 2635037.4603 | 1159230.2606 | 2635037.9577 | 1159229.0851 | 2635037.531 | 1159226.0144 | 2635038.3567 | 1159223.7514 | 2635038.6834 | 1159220.2849 | 2635040.165 | 1159202.7734 | 2635040.2676 | 1159191.724 | 2635046.6547 | 1159174.2189 | 2635062.7131 | 1159133.3582 | 2635069.7514 | 1159105.396 | 2635074.2992 | 1159094.4502 | 2635079.1154 | 1159080.8602 | 2635079.5534 | 1159078.028 | 2635079.3536 | 1159075.4922 | 2635078.5455 | 1159073.4198 | 2635077.4682 | 1159071.5125 | 2635075.8831 | 1159069.9247 | 2635074.8583 | 1159069.5297
4 | 2635035.9735 | 1159070.8263 | 2635031.67 | 1159066.1544 | 2635013.0265 | 1159019.4184
5 | 2635035.9735 | 1159070.8263 | 2635029.6196 | 1159094.5687
6 | 2635352.0646 | 1158851.6055 | 2635347.9313 | 1158842.7545 | 2635348.549 | 1158815.8778 | 2635343.8756 | 1158799.7866 | 2635341.0956 | 1158790.2099 | 2635349.1903 | 1158777.1396 | 2635373.24 | 1158777.9034 | 2635392.6398 | 1158765.0997
7 | 2635095.7652 | 1159711.8343 | 2635094.7075 | 1159707.8928 | 2635094.7711 | 1159700.934 | 2635096.2731 | 1159693.0721 | 2635098.8265 | 1159687.6064 | 2635102.7811 | 1159679.7477 | 2635104.0491 | 1159675.2194 | 2635104.4331 | 1159671.1529 | 2635103.4703 | 1159668.0235 | 2635094.2378 | 1159656.9974 | 2635083.9359 | 1159646.6432 | 2635075.2225 | 1159638.5884 | 2635069.976 | 1159632.7104 | 2635064.7933 | 1159623.7757 | 2635052.3922 | 1159589.5861 | 2635050.3642 | 1159582.4707 | 2635049.9493 | 1159577.3768 | 2635050.5289 | 1159571.2993 | 2635052.8779 | 1159562.7641 | 2635055.9137 | 1159556.0673 | 2635061.4321 | 1159541.5809
8 | 2635061.4321 | 1159541.5809 | 2635113.0272 | 1159577.4108 | 2635135.2581 | 1159584.107
9 | 2635013.0265 | 1159019.4184 | 2635012.0898 | 1159017.0702
10 | 2635029.6196 | 1159094.5687 | 2635021.5889 | 1159124.5764
11 | 2635095.7652 | 1159711.8343 | 2635094.7902 | 1159723.957 | 2635093.6756 | 1159733.7221 | 2635092.4362 | 1159741.241 | 2635088.0982 | 1159745.1955 | 2635078.9061 | 1159748.288 | 2635069.1911 | 1159749.054 | 2635057.8091 | 1159747.8538 | 2635047.6458 | 1159745.3156 | 2635037.1851 | 1159745.1547 | 2635027.9907 | 1159749.9703 | 2635025.7373 | 1159757.9057 | 2635026.1035 | 1159767.4127 | 2635026.5112 | 1159786.9139 | 2635024.4893 | 1159806.4343 | 2635021.7615 | 1159827.4069 | 2635017.0962 | 1159846.8119 | 2635015.9687 | 1159862.7691 | 2635016.6982 | 1159883.6173 | 2635011.0619 | 1159884.1626
12 | 2634781.9844 | 1159723.6315 | 2634787.3496 | 1159727.5645
13 | 2634781.9844 | 1159723.6315 | 2634769.8755 | 1159734.1448 | 2634766.5439 | 1159741.7072 | 2634762.8762 | 1159770.3117 | 2634750.4068 | 1159795.5081 | 2634743.1726 | 1159802.0142 | 2634736.5702 | 1159803.966 | 2634728.7704 | 1159803.5763 | 2634719.1273 | 1159798.5404 | 2634701.509 | 1159790.3014 | 2634665.9934 | 1159782.3151 | 2634648.5292 | 1159780.5692 | 2634605.2107 | 1159782.3567
14 | 2634787.3496 | 1159727.5645 | 2634792.6106 | 1159728.3064 | 2634798.3392 | 1159735.6654 | 2634807.192 | 1159746.1664 | 2634815.2524 | 1159758.5081 | 2634816.7872 | 1159764.7869 | 2634816.1905 | 1159777.8567 | 2634811.6455 | 1159792.4601 | 2634811.0638 | 1159806.9086 | 2634819.0371 | 1159819.7056 | 2634831.8051 | 1159835.6765 | 2634845.0038 | 1159852.6837 | 2634856.9366 | 1159867.2824 | 2634862.5159 | 1159884.5123 | 2634862.6659 | 1159903.6007 | 2634859.9765 | 1159919.371 | 2634856.7486 | 1159931.5251 | 2634854.3512 | 1159937.9034
15 | 2634787.3496 | 1159727.5645 | 2634792.7169 | 1159740.4243 | 2634792.4217 | 1159749.0603 | 2634789.1341 | 1159756.0506
16 | 2634271.7522 | 1160008.0965 | 2634274.3302 | 1160006.2324 | 2634274.9755 | 1160001.9339 | 2634272.7582 | 1159995.6292 | 2634271.7648 | 1159988.3865 | 2634274.069 | 1159982.1076 | 2634314.0932 | 1159954.6214 | 2634337.2234 | 1159938.4116 | 2634358.05 | 1159924.3343 | 2634375.7447 | 1159886.994 | 2634382.9956 | 1159876.1187 | 2634392.2871 | 1159870.291 | 2634396.6273 | 1159864.5129 | 2634398.7338 | 1159855.3091 | 2634395.7372 | 1159840.54 | 2634394.1726 | 1159825.9792 | 2634398.9574 | 1159816.1682 | 2634399.8998 | 1159796.0967 | 2634397.1084 | 1159780.295 | 2634400.0661 | 1159766.994 | 2634404.2242 | 1159758.2133 | 2634407.3356 | 1159752.895 | 2634406.5662 | 1159745.3756 | 2634398.8207 | 1159732.7694 | 2634390.0208 | 1159727.661 | 2634386.7762 | 1159720.0609 | 2634385.8382 | 1159704.4809 | 2634380.5858 | 1159687.4423 | 2634380.8524 | 1159676.994 | 2634396.0447 | 1159644.4975 | 2634401.0588 | 1159630.797 | 2634410.7671 | 1159621.8256 | 2634442.6138 | 1159589.4356 | 2634447.1568 | 1159585.7708 | 2634451.8903 | 1159584.9752 | 2634454.7626 | 1159586.6258 | 2634455.1477 | 1159590.3188 | 2634453.667 | 1159597.2806 | 2634452.6025 | 1159603.8334 | 2634454.6254 | 1159610.6039 | 2634468.6105 | 1159644.5012 | 2634473.4978 | 1159651.6328 | 2634484.9672 | 1159660.3695 | 2634488.8407 | 1159666.5393 | 2634491.0217 | 1159680.4922 | 2634500.7996 | 1159695.5003 | 2634513.3849 | 1159722.1526 | 2634526.874 | 1159736.8374 | 2634532.5497 | 1159750.8104 | 2634538.0578 | 1159759.2462 | 2634547.4616 | 1159767.282 | 2634556.6813 | 1159772.671 | 2634561.3771 | 1159778.4342 | 2634565.867 | 1159783.985 | 2634575.2995 | 1159788.3525 | 2634581.2597 | 1159788.7869 | 2634585.5886 | 1159786.355 | 2634591.778 | 1159782.911 | 2634605.2107 | 1159782.3567
17 | 2635006.8897 | 1159004.0343 | 2635012.0898 | 1159017.0702
18 | 2634854.3512 | 1159937.9034 | 2634852.2968 | 1159947.2518 | 2634845.661 | 1159958.9639
19 | 2634854.3512 | 1159937.9034 | 2634857.5882 | 1159941.3795 | 2634861.9483 | 1159940.1819 | 2634867.7459 | 1159931.5999 | 2634876.5596 | 1159919.6782 | 2634881.1528 | 1159915.2692 | 2634886.4022 | 1159910.0525 | 2634893.6225 | 1159901.9902 | 2634897.6284 | 1159889.1625 | 2634903.567 | 1159865.5404 | 2634906.591 | 1159862.1451 | 2634911.1001 | 1159861.6932 | 2634913.9008 | 1159865.0778 | 2634917.3771 | 1159874.8918 | 2634920.1919 | 1159886.414 | 2634922.469 | 1159900.8012 | 2634931.3744 | 1159903.4765 | 2634942.7445 | 1159894.7935 | 2634949.9468 | 1159880.5947 | 2634952.5612 | 1159856.6644 | 2634952.1486 | 1159833.9949 | 2634958.7735 | 1159826.863 | 2634969.4381 | 1159827.5141 | 2634979.892 | 1159834.1004 | 2634990.6888 | 1159848.9262 | 2635000.4478 | 1159862.979 | 2635005.6656 | 1159873.7703 | 2635007.1526 | 1159881.6497 | 2635011.0619 | 1159884.1626
20 | 2634271.7522 | 1160008.0965 | 2634267.142 | 1160006.1471 | 2634261.5526 | 1159994.4537 | 2634263.898 | 1159979.604 | 2634269.0006 | 1159963.7138
21 | 2634269.0006 | 1159963.7138 | 2634267.7523 | 1159952.7789 | 2634261.9135 | 1159949.8887 | 2634263.6376 | 1159935.1243 | 2634255.2582 | 1159926.1721 | 2634242.2255 | 1159905.2985 | 2634234.57 | 1159895.7279
22 | 2634147.7327 | 1159831.6135 | 2634158.1705 | 1159839.8324 | 2634174.9548 | 1159841.1838 | 2634179.15 | 1159844.7094 | 2634184.7347 | 1159849.1878 | 2634189.8553 | 1159859.8112 | 2634184.9607 | 1159871.4671 | 2634185.9439 | 1159887.2919 | 2634210.1632 | 1159885.7508 | 2634211.2648 | 1159891.4933 | 2634221.6317 | 1159893.2976 | 2634234.57 | 1159895.7279
23 | 2634665.5514 | 1158177.3513 | 2634668.0078 | 1158171.4624 | 2634669.821 | 1158165.2267
24 | 2634657.2605 | 1158267.2604 | 2634647.3793 | 1158261.8675 | 2634636.2491 | 1158257.6903 | 2634623.7768 | 1158256.2957 | 2634610.4653 | 1158258.1757 | 2634618.233 | 1158240.5003 | 2634626.824 | 1158223.641 | 2634634.1239 | 1158211.3434 | 2634642.4498 | 1158199.2629 | 2634659.5023 | 1158178.7728 | 2634663.5864 | 1158177.7847 | 2634665.5514 | 1158177.3513
25 | 2634657.2605 | 1158267.2604 | 2634661.6786 | 1158261.5163 | 2634670.1298 | 1158258.2855 | 2634684.7457 | 1158254.8789 | 2634699.5774 | 1158251.2736 | 2634710.8987 | 1158248.882 | 2634719.3713 | 1158241.9607 | 2634720.4151 | 1158240.9004
26 | 2634825.4192 | 1158148.703 | 2634815.0374 | 1158160.9381 | 2634807.7799 | 1158171.1458 | 2634797.0166 | 1158184.4015 | 2634786.6963 | 1158191.3121 | 2634780.0947 | 1158194.1421 | 2634774.4937 | 1158202.9253 | 2634767.2647 | 1158208.2085 | 2634758.8185 | 1158211.8506 | 2634748.7036 | 1158217.7397 | 2634741.4746 | 1158223.0229 | 2634735.6678 | 1158231.6049 | 2634725.9875 | 1158235.2398 | 2634720.4151 | 1158240.9004
27 | 2635107.2157 | 1158130.1176 | 2635098.2572 | 1158144.0059 | 2635092.6804 | 1158152.4999 | 2635085.6663 | 1158156.361 | 2635079.2744 | 1158160.0146 | 2635069.3911 | 1158161.5912 | 2635065.2869 | 1158160.7446 | 2635059.5811 | 1158151.9069 | 2635050.7966 | 1158141.1948 | 2635043.0243 | 1158134.3795 | 2635037.078 | 1158131.2767 | 2635026.8051 | 1158129.983 | 2635017.7687 | 1158128.2962 | 2635012.8557 | 1158124.1656 | 2635008.5707 | 1158118.8046 | 2635003.6505 | 1158115.9079 | 2634993.9924 | 1158115.6517 | 2634983.0902 | 1158115.7885 | 2634971.7935 | 1158113.8775 | 2634963.1586 | 1158113.0158 | 2634957.593 | 1158115.6404 | 2634952.6371 | 1158118.8911 | 2634945.4416 | 1158119.672 | 2634935.7688 | 1158120.6386 | 2634926.6908 | 1158126.1221 | 2634917.4165 | 1158129.7591 | 2634907.5368 | 1158130.7246 | 2634897.2591 | 1158130.2537 | 2634885.5591 | 1158126.4951 | 2634873.0365 | 1158123.1432 | 2634861.6511 | 1158120.676 | 2634849.9059 | 1158141.9522 | 2634825.4192 | 1158148.703
28 | 2635107.2157 | 1158130.1176 | 2635109.1596 | 1158112.2755 | 2635109.6391 | 1158094.4581 | 2635108.2065 | 1158082.4547 | 2635107.5602 | 1158064.4418 | 2635112.9143 | 1158049.4654 | 2635124.3563 | 1158023.8412
29 | 2635006.8897 | 1159004.0343 | 2635000.2829 | 1158993.3794 | 2634994.5747 | 1158969.234 | 2634992.5099 | 1158960.4953 | 2634992.6944 | 1158906.3243 | 2634990.9936 | 1158879.7898 | 2634992.2517 | 1158853.2281 | 2634988.2572 | 1158825.6686 | 2634987.7605 | 1158797.707 | 2634991.3536 | 1158778.2625 | 2635011.0364 | 1158706.0845 | 2635018.2062 | 1158668.7405 | 2635023.5251 | 1158632.0083 | 2635025.447 | 1158627.1169 | 2635029.002 | 1158623.4691 | 2635036.4902 | 1158619.7107 | 2635049.1528 | 1158618.5727 | 2635071.7931 | 1158620.5832 | 2635079.8986 | 1158618.7517 | 2635086.7819 | 1158614.8787 | 2635093.4913 | 1158607.9698 | 2635096.7219 | 1158598.1836 | 2635097.3035 | 1158585.2026 | 2635096.651 | 1158572.2033 | 2635094.6559 | 1158559.4074 | 2635093.8948 | 1158546.6187 | 2635099.65 | 1158533.7679 | 2635107.4548 | 1158521.7517 | 2635122.2467 | 1158497.2921 | 2635132.7305 | 1158471.5401 | 2635136.6391 | 1158444.1156 | 2635140.5829 | 1158434.3114 | 2635146.7861 | 1158426.1657 | 2635154.7778 | 1158422.8773 | 2635162.9568 | 1158421.6466 | 2635245.5906 | 1158432.9018 | 2635256.3348 | 1158433.465 | 2635267.0936 | 1158431.5603 | 2635300.9853 | 1158397.408 | 2635310.0893 | 1158392.7145 | 2635324.9632 | 1158392.3682 | 2635341.9135 | 1158396.1362 | 2635348.9025 | 1158389.9963 | 2635338.0225 | 1158386.4195 | 2635321.4012 | 1158372.3149 | 2635297.0599 | 1158349.0938 | 2635294.2258 | 1158343.4632 | 2635297.5538 | 1158338.0688 | 2635307.7119 | 1158337.9505 | 2635317.0546 | 1158337.0159 | 2635325.6131 | 1158332.5416 | 2635332.9446 | 1158326.8372 | 2635340.3876 | 1158319.1102 | 2635344.1406 | 1158310.5501 | 2635341.8413 | 1158292.1717 | 2635337.9015 | 1158273.7837 | 2635332.842 | 1158272.4645 | 2635328.9926 | 1158275.2433 | 2635325.6701 | 1158286.2294 | 2635320.7067 | 1158295.9608 | 2635313.556 | 1158302.211 | 2635304.7764 | 1158305.1722 | 2635286.0898 | 1158303.3062 | 2635268.6442 | 1158298.9908 | 2635248.2364 | 1158297.8041 | 2635235.9893 | 1158299.8779 | 2635223.7626 | 1158298.4613 | 2635195.3641 | 1158285.9334 | 2635175.2947 | 1158272.7428 | 2635156.2016 | 1158266.9507 | 2635146.7144 | 1158259.8139 | 2635134.5785 | 1158236.2311 | 2635122.4081 | 1158221.1859 | 2635111.4791 | 1158204.9139 | 2635107.8789 | 1158180.7473 | 2635100.5684 | 1158156.5479 | 2635098.2572 | 1158144.0059 | 2635107.2157 | 1158130.1176
30 | 2633847.4499 | 1159456.0613 | 2633877.7557 | 1159483.2788 | 2633878.4579 | 1159487.8739 | 2633877.4721 | 1159492.8154 | 2633876.629 | 1159498.2578 | 2633877.0306 | 1159501.8063 | 2633879.7563 | 1159505.0455 | 2633883.0028 | 1159505.6196 | 2633887.097 | 1159504.0196 | 2633903.4207 | 1159486.6137 | 2633906.125 | 1159474.5895 | 2633911.6361 | 1159481.3462 | 2633923.9628 | 1159472.8001 | 2633929.3728 | 1159486.5931 | 2633931.1132 | 1159502.8223 | 2633934.1886 | 1159516.0797 | 2633938.2701 | 1159522.1725 | 2633982.5599 | 1159555.3279 | 2634022.7222 | 1159582.3349 | 2634022.3024 | 1159601.0199 | 2634045.0059 | 1159675.2859 | 2634087.7125 | 1159692.6584 | 2634114.1708 | 1159699.2004 | 2634125.3724 | 1159740.3959 | 2634128.8468 | 1159743.9952 | 2634133.4697 | 1159762.6754 | 2634142.4423 | 1159775.2215 | 2634143.3677 | 1159779.629 | 2634141.9872 | 1159782.4893 | 2634135.4016 | 1159789.6334 | 2634133.4922 | 1159808.7434 | 2634138.1247 | 1159810.8485 | 2634137.1974 | 1159827.0515 | 2634147.7327 | 1159831.6135
31 | 2633847.4499 | 1159456.0613 | 2633845.7836 | 1159455.0296
32 | 2633845.7836 | 1159455.0296 | 2633826.1399 | 1159442.8682 | 2633822.3817 | 1159441.9577 | 2633816.9757 | 1159441.038 | 2633811.92 | 1159445.0738

## bus_geodata
| x | y | coords
0 | 2635073.7735 | 1159050.4692
1 | 2635074.8583 | 1159069.5297
2 | 2635035.9735 | 1159070.8263
3 | 2635352.0646 | 1158851.6055
4 | 2635061.4321 | 1159541.5809
5 | 2635013.0265 | 1159019.4184
6 | 2635029.6196 | 1159094.5687
7 | 2635392.6398 | 1158765.0997
8 | 2635095.7652 | 1159711.8343
9 | 2635135.2581 | 1159584.107
10 | 2635021.589 | 1159124.5764
11 | 2634781.9844 | 1159723.6315
12 | 2634787.3496 | 1159727.5645
13 | 2634605.2107 | 1159782.3567
14 | 2635012.0898 | 1159017.0702
15 | 2634854.3512 | 1159937.9034
16 | 2634789.1341 | 1159756.0506
17 | 2634271.7522 | 1160008.0965
18 | 2634269.0006 | 1159963.7138
19 | 2634845.661 | 1159958.9639
20 | 2635011.0619 | 1159884.1626
21 | 2634234.57 | 1159895.7279
22 | 2634669.821 | 1158165.2267
23 | 2634665.5514 | 1158177.3513
24 | 2634657.2605 | 1158267.2604
25 | 2634720.4151 | 1158240.9004
26 | 2634825.4192 | 1158148.703
27 | 2635107.2157 | 1158130.1176
28 | 2635006.8897 | 1159004.0343
29 | 2635124.3563 | 1158023.8412
30 | 2634147.7327 | 1159831.6135
31 | 2633847.4499 | 1159456.0613
32 | 2633845.7836 | 1159455.0296
33 | 2633811.92 | 1159445.0738
34 | 2635021.589 | 1159124.5764

## line_std_types
| c_nf_per_km | r_ohm_per_km | x_ohm_per_km | max_i_ka | type | q_mm2 | alpha | voltage_rating
NAYY 4x50 SE | 210 | 0.642 | 0.083 | 0.142 | cs | 50 | 0.00403 | LV
NAYY 4x120 SE | 264 | 0.225 | 0.08 | 0.242 | cs | 120 | 0.00403 | LV
NAYY 4x150 SE | 261 | 0.208 | 0.08 | 0.27 | cs | 150 | 0.00403 | LV
NA2XS2Y 1x95 RM/25 12/20 kV | 216 | 0.313 | 0.132 | 0.252 | cs | 95 | 0.00403 | MV
NA2XS2Y 1x185 RM/25 12/20 kV | 273 | 0.161 | 0.117 | 0.362 | cs | 185 | 0.00403 | MV
NA2XS2Y 1x240 RM/25 12/20 kV | 304 | 0.122 | 0.112 | 0.421 | cs | 240 | 0.00403 | MV
NA2XS2Y 1x95 RM/25 6/10 kV | 315 | 0.313 | 0.123 | 0.249 | cs | 95 | 0.00403 | MV
NA2XS2Y 1x185 RM/25 6/10 kV | 406 | 0.161 | 0.11 | 0.358 | cs | 185 | 0.00403 | MV
NA2XS2Y 1x240 RM/25 6/10 kV | 456 | 0.122 | 0.105 | 0.416 | cs | 240 | 0.00403 | MV
NA2XS2Y 1x150 RM/25 12/20 kV | 250 | 0.206 | 0.116 | 0.319 | cs | 150 | 0.00403 | MV
NA2XS2Y 1x120 RM/25 12/20 kV | 230 | 0.253 | 0.119 | 0.283 | cs | 120 | 0.00403 | MV
NA2XS2Y 1x70 RM/25 12/20 kV | 190 | 0.443 | 0.132 | 0.22 | cs | 70 | 0.00403 | MV
NA2XS2Y 1x150 RM/25 6/10 kV | 360 | 0.206 | 0.11 | 0.315 | cs | 150 | 0.00403 | MV
NA2XS2Y 1x120 RM/25 6/10 kV | 340 | 0.253 | 0.113 | 0.28 | cs | 120 | 0.00403 | MV
NA2XS2Y 1x70 RM/25 6/10 kV | 280 | 0.443 | 0.123 | 0.217 | cs | 70 | 0.00403 | MV
N2XS(FL)2Y 1x120 RM/35 64/110 kV | 112 | 0.153 | 0.166 | 0.366 | cs | 120 | 0.00393 | HV
N2XS(FL)2Y 1x185 RM/35 64/110 kV | 125 | 0.099 | 0.156 | 0.457 | cs | 185 | 0.00393 | HV
N2XS(FL)2Y 1x240 RM/35 64/110 kV | 135 | 0.075 | 0.149 | 0.526 | cs | 240 | 0.00393 | HV
N2XS(FL)2Y 1x300 RM/35 64/110 kV | 144 | 0.06 | 0.144 | 0.588 | cs | 300 | 0.00393 | HV
15-AL1/3-ST1A 0.4 | 11 | 1.8769 | 0.35 | 0.105 | ol | 16 | 0.00403 | LV
24-AL1/4-ST1A 0.4 | 11.25 | 1.2012 | 0.335 | 0.14 | ol | 24 | 0.00403 | LV
48-AL1/8-ST1A 0.4 | 12.2 | 0.5939 | 0.3 | 0.21 | ol | 48 | 0.00403 | LV
94-AL1/15-ST1A 0.4 | 13.2 | 0.306 | 0.29 | 0.35 | ol | 94 | 0.00403 | LV
34-AL1/6-ST1A 10.0 | 9.7 | 0.8342 | 0.36 | 0.17 | ol | 34 | 0.00403 | MV
48-AL1/8-ST1A 10.0 | 10.1 | 0.5939 | 0.35 | 0.21 | ol | 48 | 0.00403 | MV
70-AL1/11-ST1A 10.0 | 10.4 | 0.4132 | 0.339 | 0.29 | ol | 70 | 0.00403 | MV
94-AL1/15-ST1A 10.0 | 10.75 | 0.306 | 0.33 | 0.35 | ol | 94 | 0.00403 | MV
122-AL1/20-ST1A 10.0 | 11.1 | 0.2376 | 0.323 | 0.41 | ol | 122 | 0.00403 | MV
149-AL1/24-ST1A 10.0 | 11.25 | 0.194 | 0.315 | 0.47 | ol | 149 | 0.00403 | MV
34-AL1/6-ST1A 20.0 | 9.15 | 0.8342 | 0.382 | 0.17 | ol | 34 | 0.00403 | MV
48-AL1/8-ST1A 20.0 | 9.5 | 0.5939 | 0.372 | 0.21 | ol | 48 | 0.00403 | MV
70-AL1/11-ST1A 20.0 | 9.7 | 0.4132 | 0.36 | 0.29 | ol | 70 | 0.00403 | MV
94-AL1/15-ST1A 20.0 | 10 | 0.306 | 0.35 | 0.35 | ol | 94 | 0.00403 | MV
122-AL1/20-ST1A 20.0 | 10.3 | 0.2376 | 0.344 | 0.41 | ol | 122 | 0.00403 | MV
149-AL1/24-ST1A 20.0 | 10.5 | 0.194 | 0.337 | 0.47 | ol | 149 | 0.00403 | MV
184-AL1/30-ST1A 20.0 | 10.75 | 0.1571 | 0.33 | 0.535 | ol | 184 | 0.00403 | MV
243-AL1/39-ST1A 20.0 | 11 | 0.1188 | 0.32 | 0.645 | ol | 243 | 0.00403 | MV
48-AL1/8-ST1A 110.0 | 8 | 0.5939 | 0.46 | 0.21 | ol | 48 | 0.00403 | HV
70-AL1/11-ST1A 110.0 | 8.4 | 0.4132 | 0.45 | 0.29 | ol | 70 | 0.00403 | HV
94-AL1/15-ST1A 110.0 | 8.65 | 0.306 | 0.44 | 0.35 | ol | 94 | 0.00403 | HV
122-AL1/20-ST1A 110.0 | 8.5 | 0.2376 | 0.43 | 0.41 | ol | 122 | 0.00403 | HV
149-AL1/24-ST1A 110.0 | 8.75 | 0.194 | 0.41 | 0.47 | ol | 149 | 0.00403 | HV
184-AL1/30-ST1A 110.0 | 8.8 | 0.1571 | 0.4 | 0.535 | ol | 184 | 0.00403 | HV
243-AL1/39-ST1A 110.0 | 9 | 0.1188 | 0.39 | 0.645 | ol | 243 | 0.00403 | HV
305-AL1/39-ST1A 110.0 | 9.2 | 0.0949 | 0.38 | 0.74 | ol | 305 | 0.00403 | HV
490-AL1/64-ST1A 110.0 | 9.75 | 0.059 | 0.37 | 0.96 | ol | 490 | 0.00403 | HV
679-AL1/86-ST1A 110.0 | 9.95 | 0.042 | 0.36 | 1.15 | ol | 679 | 0.00403 | HV
490-AL1/64-ST1A 220.0 | 10 | 0.059 | 0.285 | 0.96 | ol | 490 | 0.00403 | HV
679-AL1/86-ST1A 220.0 | 11.7 | 0.042 | 0.275 | 1.15 | ol | 679 | 0.00403 | HV
490-AL1/64-ST1A 380.0 | 11 | 0.059 | 0.253 | 0.96 | ol | 490 | 0.00403 | HV
679-AL1/86-ST1A 380.0 | 14.6 | 0.042 | 0.25 | 1.15 | ol | 679 | 0.00403 | HV

## trafo_std_types
| i0_percent | pfe_kw | vkr_percent | sn_mva | vn_lv_kv | vn_hv_kv | vk_percent | shift_degree | vector_group | tap_side | tap_neutral | tap_min | tap_max | tap_step_degree | tap_step_percent | tap_phase_shifter
160 MVA 380/110 kV | 0.06 | 60 | 0.25 | 160 | 110 | 380 | 12.2 | 0 | Yy0 | hv | 0 | -9 | 9 | 0 | 1.5 | FALSE
100 MVA 220/110 kV | 0.06 | 55 | 0.26 | 100 | 110 | 220 | 12 | 0 | Yy0 | hv | 0 | -9 | 9 | 0 | 1.5 | FALSE
63 MVA 110/20 kV | 0.04 | 22 | 0.32 | 63 | 20 | 110 | 18 | 150 | YNd5 | hv | 0 | -9 | 9 | 0 | 1.5 | FALSE
40 MVA 110/20 kV | 0.05 | 18 | 0.34 | 40 | 20 | 110 | 16.2 | 150 | YNd5 | hv | 0 | -9 | 9 | 0 | 1.5 | FALSE
25 MVA 110/20 kV | 0.07 | 14 | 0.41 | 25 | 20 | 110 | 12 | 150 | YNd5 | hv | 0 | -9 | 9 | 0 | 1.5 | FALSE
63 MVA 110/10 kV | 0.04 | 22 | 0.32 | 63 | 10 | 110 | 18 | 150 | YNd5 | hv | 0 | -9 | 9 | 0 | 1.5 | FALSE
40 MVA 110/10 kV | 0.05 | 18 | 0.34 | 40 | 10 | 110 | 16.2 | 150 | YNd5 | hv | 0 | -9 | 9 | 0 | 1.5 | FALSE
25 MVA 110/10 kV | 0.07 | 14 | 0.41 | 25 | 10 | 110 | 12 | 150 | YNd5 | hv | 0 | -9 | 9 | 0 | 1.5 | FALSE
0.25 MVA 20/0.4 kV | 0.32 | 0.8 | 1.44 | 0.25 | 0.4 | 20 | 6 | 150 | Yzn5 | hv | 0 | -2 | 2 | 0 | 2.5 | FALSE
0.4 MVA 20/0.4 kV | 0.3375 | 1.35 | 1.425 | 0.4 | 0.4 | 20 | 6 | 150 | Dyn5 | hv | 0 | -2 | 2 | 0 | 2.5 | FALSE
0.63 MVA 20/0.4 kV | 0.2619 | 1.65 | 1.206 | 0.63 | 0.4 | 20 | 6 | 150 | Dyn5 | hv | 0 | -2 | 2 | 0 | 2.5 | FALSE
0.25 MVA 10/0.4 kV | 0.24 | 0.6 | 1.2 | 0.25 | 0.4 | 10 | 4 | 150 | Dyn5 | hv | 0 | -2 | 2 | 0 | 2.5 | FALSE
0.4 MVA 10/0.4 kV | 0.2375 | 0.95 | 1.325 | 0.4 | 0.4 | 10 | 4 | 150 | Dyn5 | hv | 0 | -2 | 2 | 0 | 2.5 | FALSE
0.63 MVA 10/0.4 kV | 0.1873 | 1.18 | 1.0794 | 0.63 | 0.4 | 10 | 4 | 150 | Dyn5 | hv | 0 | -2 | 2 | 0 | 2.5 | FALSE

## trafo3w_std_types
| sn_hv_mva | sn_mv_mva | sn_lv_mva | vn_hv_kv | vn_mv_kv | vn_lv_kv | vk_hv_percent | vk_mv_percent | vk_lv_percent | vkr_hv_percent | vkr_mv_percent | vkr_lv_percent | pfe_kw | i0_percent | shift_mv_degree | shift_lv_degree | vector_group | tap_side | tap_neutral | tap_min | tap_max | tap_step_percent
63/25/38 MVA 110/20/10 kV | 63 | 25 | 38 | 110 | 20 | 10 | 10.4 | 10.4 | 10.4 | 0.28 | 0.32 | 0.35 | 35 | 0.89 | 0 | 0 | YN0yn0yn0 | hv | 0 | -10 | 10 | 1.2
63/25/38 MVA 110/10/10 kV | 63 | 25 | 38 | 110 | 10 | 10 | 10.4 | 10.4 | 10.4 | 0.28 | 0.32 | 0.35 | 35 | 0.89 | 0 | 0 | YN0yn0yn0 | hv | 0 | -10 | 10 | 1.2

## fuse_std_types
| fuse_type | i_rated_a | t_avg | t_min | t_total | x_avg | x_min | x_total
HV 100A | HV 100A | 100 | 0 | [10.0, 3.64, 0.854, 0.281, 0.1, 0.0531, 0.022, 0.01] | [10.0, 4.267, 1.21, 0.403, 0.1, 0.058, 0.022, 0.01] | 0 | [300.0, 350.0, 450.0, 550.0, 700.0, 850.0, 1200.0, 1752.0] | [600.0, 700.0, 900.0, 1150.0, 1665.0, 2000.0, 3000.0, 4313.0]
HV 10A | HV 10A | 10 | 0 | [10.0, 1675.0, 0.344, 0.156, 0.1, 0.0417, 0.0171, 0.01] | [10.0, 1.3, 0.3, 0.155, 0.1, 0.0555, 0.023, 0.01] | 0 | [30.0, 32.0, 35.0, 37.0, 39.0, 50.0, 70.0, 88.0] | [60.0, 70.0, 80.0, 87.0, 94.0, 110.0, 150.0, 216.0]
HV 125A | HV 125A | 125 | 0 | [10.0, 1.82, 0.344, 0.1, 0.0467, 0.0269, 0.01] | [10.0, 2.478, 0.426, 0.1, 0.0427, 0.0211, 0.01] | 0 | [375.0, 500.0, 700.0, 925.0, 1200.0, 1500.0, 2341.0] | [750.0, 1000.0, 1500.0, 2200.0, 3000.0, 4000.0, 5765.0]
HV 160A | HV 160A | 160 | 0 | [10.0, 4.15, 1.03, 0.198, 0.1, 0.051, 0.0172, 0.01] | [10.0, 2.3, 0.734, 0.274, 0.1, 0.046, 0.0177, 0.01] | 0 | [480.0, 550.0, 700.0, 1000.0, 1260.0, 1600.0, 2500.0, 3227.0] | [960.0, 1300.0, 1700.0, 2200.0, 2996.0, 4000.0, 6000.0, 7946.0]
HV 16A | HV 16A | 16 | 0 | [10.0, 0.352, 0.164, 0.1, 0.0649, 0.0342, 0.01] | [10.0, 2.34, 0.722, 0.181, 0.1, 0.055, 0.0296, 0.01] | 0 | [48.0, 60.0, 65.0, 71.0, 80.0, 100.0, 162.0] | [96.0, 110.0, 125.0, 150.0, 168.0, 200.0, 250.0, 398.0]
HV 200A | HV 200A | 200 | 0 | [10.0, 4.267, 1.21, 0.403, 0.1, 0.058, 0.022, 0.01] | [10.0, 3.73, 1.654, 0.328, 0.1, 0.0531, 0.019, 0.01] | 0 | [600.0, 700.0, 900.0, 1150.0, 1665.0, 2000.0, 3000.0, 4313.0] | [1200.0, 1500.0, 1800.0, 2700.0, 3960.0, 5000.0, 7500.0, 10620.0]
HV 20A | HV 20A | 20 | 0 | [10.0, 1.3, 0.3, 0.155, 0.1, 0.0555, 0.023, 0.01] | [10.0, 1.3, 0.161, 0.1, 0.0611, 0.0399, 0.0141, 0.01] | 0 | [60.0, 70.0, 80.0, 87.0, 94.0, 110.0, 150.0, 216.0] | [120.0, 150.0, 200.0, 223.0, 260.0, 300.0, 450.0, 532.0]
HV 25A | HV 25A | 25 | 0 | [10.0, 2.512, 0.833, 0.299, 0.1, 0.0372, 0.0223, 0.01] | [10.0, 3.125, 0.597, 0.198, 0.1, 0.0378, 0.022, 0.01] | 0 | [75.0, 82.0, 90.0, 100.0, 124.0, 170.0, 200.0, 289.0] | [150.0, 170.0, 210.0, 250.0, 294.0, 400.0, 500.0, 711.0]
HV 31.5A | HV 31.5A | 31.5 | 0 | [10.0, 2.34, 0.722, 0.181, 0.1, 0.055, 0.0296, 0.01] | [10.0, 2.84, 0.368, 0.164, 0.1, 0.0621, 0.0378, 0.0195, 0.01] | 0 | [95.0, 110.0, 125.0, 150.0, 165.0, 200.0, 250.0, 390.0] | [189.0, 220.0, 300.0, 350.0, 393.0, 450.0, 530.0, 700.0, 960.0]
HV 40A | HV 40A | 40 | 0 | [10.0, 1.3, 0.161, 0.1, 0.0611, 0.0399, 0.0141, 0.01] | [10.0, 2.05, 0.369, 0.198, 0.1, 0.051, 0.0298, 0.01] | 0 | [120.0, 150.0, 200.0, 223.0, 260.0, 300.0, 450.0, 532.0] | [240.0, 300.0, 400.0, 450.0, 530.0, 650.0, 800.0, 1311.0]
HV 50A | HV 50A | 50 | 0 | [10.0, 3.215, 0.597, 0.198, 0.1, 0.0378, 0.022, 0.01] | [10.0, 3.64, 0.854, 0.281, 0.1, 0.0531, 0.022, 0.01] | 0 | [150.0, 170.0, 210.0, 250.0, 294.0, 400.0, 500.0, 711.0] | [300.0, 350.0, 450.0, 550.0, 700.0, 850.0, 1200.0, 1752.0]
HV 6.3A | HV 6.3A | 6.3 | 0 | [10.0, 1.39, 0.344, 0.168, 0.1, 0.056, 0.0263, 0.01] | [10.0, 1.711, 0.516, 0.198, 0.1, 0.0634, 0.0303, 0.01] | 0 | [19.0, 19.5, 20.4, 20.8, 22.0, 25.0, 32.0, 48.0] | [38.0, 40.0, 43.0, 48.0, 53.0, 60.0, 75.0, 118.0]
HV 63A | HV 63A | 63 | 0 | [10.0, 2.84, 0.368, 0.164, 0.1, 0.0621, 0.0378, 0.0195, 0.01] | [10.0, 1.82, 0.344, 0.1, 0.0467, 0.0269, 0.01] | 0 | [189.0, 220.0, 300.0, 350.0, 393.0, 450.0, 530.0, 700.0, 961.0] | [378.0, 500.0, 700.0, 934.0, 1200.0, 1500.0, 2366.0]
HV 80A | HV 80A | 80 | 0 | [10.0, 2.05, 0.369, 0.198, 0.1, 0.051, 0.0298, 0.01] | [10.0, 4.15, 1.03, 0.198, 0.1, 0.051, 0.0172, 0.01] | 0 | [240.0, 300.0, 400.0, 450.0, 530.0, 650.0, 800.0, 1311.0] | [480.0, 550.0, 700.0, 1000.0, 1260.0, 1600.0, 2500.0, 3227.0]
Siemens NH-1-100 | Siemens NH-1-100 | 100 | [5400.0, 2000.0, 400.0, 20.0, 1.0, 0.2, 0.012, 0.004] | 0 | 0 | [150.0, 190.0, 250.0, 430.0, 900.0, 1250.0, 2700.0, 3600.0] | 0 | 0
Siemens NH-1-125 | Siemens NH-1-125 | 125 | [4800.0, 120.0, 7.0, 0.1, 0.004] | 0 | 0 | [180.0, 400.0, 740.0, 2000.0, 4250.0] | 0 | 0
Siemens NH-1-16 | Siemens NH-1-16 | 16 | [4000.0, 400.0, 2.0, 0.1, 0.04, 0.01] | 0 | 0 | [26.0, 35.0, 75.0, 150.0, 200.0, 300.0] | 0 | 0
Siemens NH-1-160 | Siemens NH-1-160 | 160 | [4800.0, 120.0, 7.0, 0.1, 0.004] | 0 | 0 | [210.0, 500.0, 900.0, 2300.0, 5000.0] | 0 | 0
Siemens NH-1-25 | Siemens NH-1-25 | 25 | [4000.0, 1000.0, 10.0, 0.2, 0.02, 0.01] | 0 | 0 | [40.0, 50.0, 100.0, 210.0, 400.0, 500.0] | 0 | 0
Siemens NH-1-50 | Siemens NH-1-50 | 50 | [4000.0, 40.0, 4.0, 1.0, 0.02, 0.01] | 0 | 0 | [86.0, 200.0, 300.0, 400.0, 1000.0, 1280.0] | 0 | 0
Siemens NH-1-63 | Siemens NH-1-63 | 63 | [4000.0, 100.0, 10.0, 2.0, 0.04, 0.01] | 0 | 0 | [100.0, 200.0, 300.0, 400.0, 1000.0, 1500.0] | 0 | 0
Siemens NH-1-80 | Siemens NH-1-80 | 80 | [4800.0, 120.0, 7.0, 0.1, 0.01] | 0 | 0 | [150.58, 250.0, 450.0, 1150.0, 2470.0] | 0 | 0
Siemens NH-2-1000 | Siemens NH-2-1000 | 1000 | [4800.0, 120.0, 7.0, 0.1, 0.004] | 0 | 0 | [1900.0, 3500.0, 8400.0, 24000.0, 52000.0] | 0 | 0
Siemens NH-2-200 | Siemens NH-2-200 | 200 | [4800.0, 120.0, 7.0, 0.1, 0.004] | 0 | 0 | [280.0, 650.0, 1200.0, 3000.0, 7000.0] | 0 | 0
Siemens NH-2-224 | Siemens NH-2-224 | 224 | [4800.0, 120.0, 7.0, 0.2, 0.04, 0.004] | 0 | 0 | [400.0, 750.0, 1453.0, 3025.0, 4315.0, 7600.0] | 0 | 0
Siemens NH-2-250 | Siemens NH-2-250 | 250 | [4800.0, 120.0, 7.0, 0.1, 0.004] | 0 | 0 | [450.0, 800.0, 1650.0, 4000.0, 8500.0] | 0 | 0
Siemens NH-2-315 | Siemens NH-2-315 | 315 | [4800.0, 120.0, 7.0, 0.1, 0.004] | 0 | 0 | [550.0, 920.0, 1900.0, 5000.0, 11000.0] | 0 | 0
Siemens NH-2-355 | Siemens NH-2-355 | 355 | [4800.0, 120.0, 6.0, 0.1, 0.004] | 0 | 0 | [650.0, 1116.27, 2350.0, 5840.0, 12790.0] | 0 | 0
Siemens NH-2-400 | Siemens NH-2-400 | 400 | [4800.0, 120.0, 7.0, 0.1, 0.004] | 0 | 0 | [720.0, 1350.0, 2800.0, 6500.0, 15000.0] | 0 | 0
Siemens NH-2-425 | Siemens NH-2-425 | 425 | [4800.0, 120.0, 7.0, 0.1, 0.004] | 0 | 0 | [850.0, 1500.0, 3050.0, 7500.0, 16500.0] | 0 | 0
Siemens NH-2-630 | Siemens NH-2-630 | 630 | [4800.0, 120.0, 7.0, 0.1, 0.004] | 0 | 0 | [1200.0, 2000.0, 4800.0, 12000.0, 26000.0] | 0 | 0

## dtypes
| element | column | dtype
0 | bus | name | object
1 | bus | vn_kv | float64
2 | bus | type | object
3 | bus | zone | object
4 | bus | in_service | bool
5 | load | name | object
6 | load | bus | uint32
7 | load | p_mw | float64
8 | load | q_mvar | float64
9 | load | const_z_percent | float64
10 | load | const_i_percent | float64
11 | load | sn_mva | float64
12 | load | scaling | float64
13 | load | in_service | bool
14 | load | type | object
15 | ext_grid | name | object
16 | ext_grid | bus | uint32
17 | ext_grid | vm_pu | float64
18 | ext_grid | va_degree | float64
19 | ext_grid | slack_weight | float64
20 | ext_grid | in_service | bool
21 | line | name | object
22 | line | std_type | object
23 | line | from_bus | uint32
24 | line | to_bus | uint32
25 | line | length_km | float64
26 | line | r_ohm_per_km | float64
27 | line | x_ohm_per_km | float64
28 | line | c_nf_per_km | float64
29 | line | g_us_per_km | float64
30 | line | max_i_ka | float64
31 | line | df | float64
32 | line | parallel | uint32
33 | line | type | object
34 | line | in_service | bool
35 | trafo | name | object
36 | trafo | std_type | object
37 | trafo | hv_bus | uint32
38 | trafo | lv_bus | uint32
39 | trafo | sn_mva | float64
40 | trafo | vn_hv_kv | float64
41 | trafo | vn_lv_kv | float64
42 | trafo | vk_percent | float64
43 | trafo | vkr_percent | float64
44 | trafo | pfe_kw | float64
45 | trafo | i0_percent | float64
46 | trafo | shift_degree | float64
47 | trafo | tap_side | object
48 | trafo | tap_neutral | int32
49 | trafo | tap_min | int32
50 | trafo | tap_max | int32
51 | trafo | tap_step_percent | float64
52 | trafo | tap_step_degree | float64
53 | trafo | tap_pos | int32
54 | trafo | tap_phase_shifter | bool
55 | trafo | parallel | uint32
56 | trafo | df | float64
57 | trafo | in_service | bool
58 | line_geodata | coords | object
59 | bus_geodata | x | float64
60 | bus_geodata | y | float64
61 | bus_geodata | coords | object

## parameters
| version | format_version | converged | OPF_converged | name | f_hz | sn_mva
0 | 2.14.6 | 2.14.0 | FALSE | FALSE |  | 50 | 1