## bus
| name | vn_kv | type | zone | in_service
0 | bus_LV_584-1_2_4_node_62 | 0.4 | n |  | TRUE
1 | bus_LV_584-1_2_4_node_68 | 0.4 | n |  | TRUE
2 | bus_LV_584-1_2_4_node_60 | 0.4 | n |  | TRUE
3 | bus_LV_584-1_2_4_node_69 | 0.4 | n |  | TRUE
4 | bus_LV_584-1_2_4_node_70 | 0.4 | n |  | TRUE
5 | bus_LV_584-1_2_4_node_71 | 0.4 | n |  | TRUE
6 | bus_LV_584-1_2_4_node_67 | 0.4 | n |  | TRUE
7 | bus_LV_584-1_2_4_node_44 | 0.4 | n |  | TRUE
8 | bus_LV_584-1_2_4_node_84 | 0.4 | n |  | TRUE
9 | bus_LV_584-1_2_4_node_79 | 0.4 | n |  | TRUE
10 | bus_LV_584-1_2_4_node_41 | 0.4 | n |  | TRUE
11 | bus_LV_584-1_2_4_node_42 | 0.4 | n |  | TRUE
12 | bus_LV_584-1_2_4_node_89 | 0.4 | n |  | TRUE
13 | bus_LV_584-1_2_4_node_43 | 0.4 | n |  | TRUE
14 | bus_LV_584-1_2_4_node_86 | 0.4 | n |  | TRUE
15 | bus_LV_584-1_2_4_node_91 | 0.4 | n |  | TRUE
16 | bus_LV_584-1_2_4_node_66 | 0.4 | n |  | TRUE
17 | bus_LV_584-1_2_4_node_90 | 0.4 | n |  | TRUE
18 | bus_LV_584-1_2_4_node_137 | 0.4 | n |  | TRUE
19 | bus_LV_584-1_2_4_node_135 | 0.4 | n |  | TRUE
20 | bus_LV_584-1_2_4_node_126 | 0.4 | n |  | TRUE
21 | bus_LV_584-1_2_4_node_64 | 0.4 | n |  | TRUE
22 | bus_LV_584-1_2_4_node_87 | 0.4 | n |  | TRUE
23 | bus_LV_584-1_2_4_node_78 | 0.4 | n |  | TRUE
24 | bus_LV_584-1_2_4_node_59 | 0.4 | n |  | TRUE
25 | bus_LV_584-1_2_4_node_65 | 0.4 | n |  | TRUE
26 | bus_LV_584-1_2_4_node_74 | 0.4 | n |  | TRUE
27 | bus_LV_584-1_2_4_node_72 | 0.4 | n |  | TRUE
28 | bus_LV_584-1_2_4_node_76 | 0.4 | n |  | TRUE
29 | bus_LV_584-1_2_4_node_77 | 0.4 | n |  | TRUE
30 | bus_LV_584-1_2_4_node_73 | 0.4 | n |  | TRUE
31 | bus_LV_584-1_2_4_node_75 | 0.4 | n |  | TRUE
32 | bus_LV_584-1_2_4_node_82 | 0.4 | n |  | TRUE
33 | bus_LV_584-1_2_4_node_83 | 0.4 | n |  | TRUE
34 | bus_LV_584-1_2_4_node_81 | 0.4 | n |  | TRUE
35 | bus_LV_584-1_2_4_node_80 | 0.4 | n |  | TRUE
36 | bus_LV_584-1_2_4_node_136 | 0.4 | n |  | TRUE
37 | bus_LV_584-1_2_4_node_88 | 0.4 | n |  | TRUE
38 | bus_LV_584-1_2_4_node_92 | 0.4 | n |  | TRUE
39 | bus_LV_584-1_2_4_node_93 | 0.4 | n |  | TRUE
40 | bus_LV_584-1_2_4_node_138 | 0.4 | n |  | TRUE
41 | bus_LV_584-1_2_4_node_128 | 0.4 | n |  | TRUE
42 | bus_LV_584-1_2_4_node_94 | 0.4 | n |  | TRUE
43 | bus_LV_584-1_2_4_node_103 | 0.4 | n |  | TRUE
44 | bus_LV_584-1_2_4_node_99 | 0.4 | n |  | TRUE
45 | bus_LV_584-1_2_4_node_147 | 0.4 | n |  | TRUE
46 | bus_LV_584-1_2_4_node_100 | 0.4 | n |  | TRUE
47 | bus_LV_584-1_2_4_node_95 | 0.4 | n |  | TRUE
48 | bus_LV_584-1_2_4_node_96 | 0.4 | n |  | TRUE
49 | bus_LV_584-1_2_4_node_97 | 0.4 | n |  | TRUE
50 | bus_LV_584-1_2_4_node_98 | 0.4 | n |  | TRUE
51 | bus_LV_584-1_2_4_node_104 | 0.4 | n |  | TRUE
52 | bus_LV_584-1_2_4_node_105 | 0.4 | n |  | TRUE
53 | bus_LV_584-1_2_4_node_106 | 0.4 | n |  | TRUE
54 | bus_LV_584-1_2_4_node_102 | 0.4 | n |  | TRUE
55 | bus_LV_584-1_2_4_node_101 | 0.4 | n |  | TRUE
56 | bus_LV_584-1_2_4_node_150 | 0.4 | n |  | TRUE
57 | bus_LV_584-1_2_4_node_131 | 0.4 | n |  | TRUE
58 | bus_LV_584-1_2_4_node_116 | 0.4 | n |  | TRUE
59 | bus_LV_584-1_2_4_node_132 | 0.4 | n |  | TRUE
60 | bus_LV_584-1_2_4_node_129 | 0.4 | n |  | TRUE
61 | bus_LV_584-1_2_4_node_117 | 0.4 | n |  | TRUE
62 | bus_LV_584-1_2_4_node_146 | 0.4 | n |  | TRUE
63 | bus_LV_584-1_2_4_node_107 | 0.4 | n |  | TRUE
64 | bus_LV_584-1_2_4_node_108 | 0.4 | n |  | TRUE
65 | bus_LV_584-1_2_4_node_109 | 0.4 | n |  | TRUE
66 | bus_LV_584-1_2_4_node_111 | 0.4 | n |  | TRUE
67 | bus_LV_584-1_2_4_node_110 | 0.4 | n |  | TRUE
68 | bus_LV_584-1_2_4_node_112 | 0.4 | n |  | TRUE
69 | bus_LV_584-1_2_4_node_113 | 0.4 | n |  | TRUE
70 | bus_LV_584-1_2_4_node_114 | 0.4 | n |  | TRUE
71 | bus_LV_584-1_2_4_node_115 | 0.4 | n |  | TRUE
72 | bus_LV_584-1_2_4_node_118 | 0.4 | n |  | TRUE
73 | bus_LV_584-1_2_4_node_119 | 0.4 | n |  | TRUE
74 | bus_LV_584-1_2_4_node_121 | 0.4 | n |  | TRUE
75 | bus_LV_584-1_2_4_node_120 | 0.4 | n |  | TRUE
76 | bus_LV_584-1_2_4_node_122 | 0.4 | n |  | TRUE
77 | bus_LV_584-1_2_4_node_123 | 0.4 | n |  | TRUE
78 | bus_LV_584-1_2_4_node_127 | 0.4 | n |  | TRUE
79 | bus_LV_584-1_2_4_node_130 | 0.4 | n |  | TRUE
80 | bus_LV_584-1_2_4_node_134 | 0.4 | n |  | TRUE
81 | bus_LV_584-1_2_4_node_133 | 0.4 | n |  | TRUE
82 | bus_LV_584-1_2_4_node_139 | 0.4 | n |  | TRUE
83 | bus_LV_584-1_2_4_node_141 | 0.4 | n |  | TRUE
84 | bus_LV_584-1_2_4_node_144 | 0.4 | n |  | TRUE
85 | bus_LV_584-1_2_4_node_145 | 0.4 | n |  | TRUE
86 | bus_LV_584-1_2_4_node_142 | 0.4 | n |  | TRUE
87 | bus_MV_195_1_node_136 | 20 | n |  | TRUE

## load
| name | bus | p_mw | q_mvar | const_z_percent | const_i_percent | sn_mva | scaling | in_service | type
0 | LV_584-1_2_4_load_68 | 1 | 0.0012443 | 0.00031184 | 0 | 0 |  | 1 | TRUE | wye
1 | LV_584-1_2_4_load_69 | 3 | 0.001851 | 0.0004639 | 0 | 0 |  | 1 | TRUE | wye
2 | LV_584-1_2_4_load_70 | 4 | 0.0031448 | 0.00078816 | 0 | 0 |  | 1 | TRUE | wye
3 | LV_584-1_2_4_load_71 | 5 | 0.010134 | 0.0025399 | 0 | 0 |  | 1 | TRUE | wye
4 | LV_584-1_2_4_load_67 | 6 | 0.0012416 | 0.00031116 | 0 | 0 |  | 1 | TRUE | wye
5 | LV_584-1_2_4_load_84 | 8 | 0.0013618 | 0.00034129 | 0 | 0 |  | 1 | TRUE | wye
6 | LV_584-1_2_4_load_79 | 9 | 0.0023275 | 0.00058332 | 0 | 0 |  | 1 | TRUE | wye
7 | LV_584-1_2_4_load_89 | 12 | 0.0011981 | 0.00030028 | 0 | 0 |  | 1 | TRUE | wye
8 | LV_584-1_2_4_load_86 | 14 | 0.0030001 | 0.00075189 | 0 | 0 |  | 1 | TRUE | wye
9 | LV_584-1_2_4_load_91 | 15 | 0.0019877 | 0.00049816 | 0 | 0 |  | 1 | TRUE | wye
10 | LV_584-1_2_4_load_135 | 19 | 0.00061194 | 0.00015337 | 0 | 0 |  | 1 | TRUE | wye
11 | LV_584-1_2_4_load_126 | 20 | 0.00072218 | 0.000181 | 0 | 0 |  | 1 | TRUE | wye
12 | LV_584-1_2_4_load_87 | 22 | 0.0023154 | 0.00058028 | 0 | 0 |  | 1 | TRUE | wye
13 | LV_584-1_2_4_load_78 | 23 | 0.0014366 | 0.00036005 | 0 | 0 |  | 1 | TRUE | wye
14 | LV_584-1_2_4_load_59 | 24 | 0.0011269 | 0.00028244 | 0 | 0 |  | 1 | TRUE | wye
15 | LV_584-1_2_4_load_74 | 26 | 0.0022199 | 0.00055635 | 0 | 0 |  | 1 | TRUE | wye
16 | LV_584-1_2_4_load_72 | 27 | 0.0062535 | 0.0015673 | 0 | 0 |  | 1 | TRUE | wye
17 | LV_584-1_2_4_load_76 | 28 | 0.0025279 | 0.00063354 | 0 | 0 |  | 1 | TRUE | wye
18 | LV_584-1_2_4_load_77 | 29 | 0.0017769 | 0.00044532 | 0 | 0 |  | 1 | TRUE | wye
19 | LV_584-1_2_4_load_73 | 30 | 0.0021711 | 0.00054413 | 0 | 0 |  | 1 | TRUE | wye
20 | LV_584-1_2_4_load_75 | 31 | 0.0037115 | 0.00093019 | 0 | 0 |  | 1 | TRUE | wye
21 | LV_584-1_2_4_load_82 | 32 | 0.0018522 | 0.00046419 | 0 | 0 |  | 1 | TRUE | wye
22 | LV_584-1_2_4_load_81 | 34 | 0.00133 | 0.00033332 | 0 | 0 |  | 1 | TRUE | wye
23 | LV_584-1_2_4_load_80 | 35 | 0.0059514 | 0.0014916 | 0 | 0 |  | 1 | TRUE | wye
24 | LV_584-1_2_4_load_136 | 36 | 0.00032162 | 8.0605e-05 | 0 | 0 |  | 1 | TRUE | wye
25 | LV_584-1_2_4_load_88 | 37 | 0.0027517 | 0.00068964 | 0 | 0 |  | 1 | TRUE | wye
26 | LV_584-1_2_4_load_92 | 38 | 0.0050734 | 0.0012715 | 0 | 0 |  | 1 | TRUE | wye
27 | LV_584-1_2_4_load_93 | 39 | 0.0021491 | 0.00053862 | 0 | 0 |  | 1 | TRUE | wye
28 | LV_584-1_2_4_load_138 | 40 | 0.00030943 | 7.7551e-05 | 0 | 0 |  | 1 | TRUE | wye
29 | LV_584-1_2_4_load_128 | 41 | 0.00019739 | 4.9471e-05 | 0 | 0 |  | 1 | TRUE | wye
30 | LV_584-1_2_4_load_103 | 43 | 0.0025885 | 0.00064874 | 0 | 0 |  | 1 | TRUE | wye
31 | LV_584-1_2_4_load_99 | 44 | 0.005959 | 0.0014935 | 0 | 0 |  | 1 | TRUE | wye
32 | LV_584-1_2_4_load_147 | 45 | 0.0018916 | 0.00047407 | 0 | 0 |  | 1 | TRUE | wye
33 | LV_584-1_2_4_load_95 | 47 | 0.0051576 | 0.0012926 | 0 | 0 |  | 1 | TRUE | wye
34 | LV_584-1_2_4_load_96 | 48 | 0.0056276 | 0.0014104 | 0 | 0 |  | 1 | TRUE | wye
35 | LV_584-1_2_4_load_97 | 49 | 0.0068011 | 0.0017045 | 0 | 0 |  | 1 | TRUE | wye
36 | LV_584-1_2_4_load_104 | 51 | 0.0021537 | 0.00053976 | 0 | 0 |  | 1 | TRUE | wye
37 | LV_584-1_2_4_load_105 | 52 | 0.0057776 | 0.001448 | 0 | 0 |  | 1 | TRUE | wye
38 | LV_584-1_2_4_load_106 | 53 | 0.0066268 | 0.0016608 | 0 | 0 |  | 1 | TRUE | wye
39 | LV_584-1_2_4_load_150 | 56 | 0.0016142 | 0.00040455 | 0 | 0 |  | 1 | TRUE | wye
40 | LV_584-1_2_4_load_116 | 58 | 0.0065501 | 0.0016416 | 0 | 0 |  | 1 | TRUE | wye
41 | LV_584-1_2_4_load_129 | 60 | 0.003126 | 0.00078345 | 0 | 0 |  | 1 | TRUE | wye
42 | LV_584-1_2_4_load_117 | 61 | 0.0066562 | 0.0016682 | 0 | 0 |  | 1 | TRUE | wye
43 | LV_584-1_2_4_load_146 | 62 | 0.0059798 | 0.0014987 | 0 | 0 |  | 1 | TRUE | wye
44 | LV_584-1_2_4_load_107 | 63 | 0.0056624 | 0.0014191 | 0 | 0 |  | 1 | TRUE | wye
45 | LV_584-1_2_4_load_108 | 64 | 0.0057612 | 0.0014439 | 0 | 0 |  | 1 | TRUE | wye
46 | LV_584-1_2_4_load_109 | 65 | 0.0017848 | 0.00044731 | 0 | 0 |  | 1 | TRUE | wye
47 | LV_584-1_2_4_load_111 | 66 | 0.0065275 | 0.001636 | 0 | 0 |  | 1 | TRUE | wye
48 | LV_584-1_2_4_load_110 | 67 | 0.003166 | 0.00079347 | 0 | 0 |  | 1 | TRUE | wye
49 | LV_584-1_2_4_load_112 | 68 | 0.0056671 | 0.0014203 | 0 | 0 |  | 1 | TRUE | wye
50 | LV_584-1_2_4_load_113 | 69 | 0.00052261 | 0.00013098 | 0 | 0 |  | 1 | TRUE | wye
51 | LV_584-1_2_4_load_114 | 70 | 0.0024649 | 0.00061776 | 0 | 0 |  | 1 | TRUE | wye
52 | LV_584-1_2_4_load_115 | 71 | 0.00022156 | 5.5527e-05 | 0 | 0 |  | 1 | TRUE | wye
53 | LV_584-1_2_4_load_118 | 72 | 0.0022224 | 0.00055699 | 0 | 0 |  | 1 | TRUE | wye
54 | LV_584-1_2_4_load_119 | 73 | 0.00087319 | 0.00021884 | 0 | 0 |  | 1 | TRUE | wye
55 | LV_584-1_2_4_load_121 | 74 | 0.0033538 | 0.00084055 | 0 | 0 |  | 1 | TRUE | wye
56 | LV_584-1_2_4_load_120 | 75 | 0.00019165 | 4.8032e-05 | 0 | 0 |  | 1 | TRUE | wye
57 | LV_584-1_2_4_load_122 | 76 | 0.00019527 | 4.8938e-05 | 0 | 0 |  | 1 | TRUE | wye
58 | LV_584-1_2_4_load_123 | 77 | 0.00028713 | 7.1962e-05 | 0 | 0 |  | 1 | TRUE | wye
59 | LV_584-1_2_4_load_127 | 78 | 0.0001621 | 4.0625e-05 | 0 | 0 |  | 1 | TRUE | wye
60 | LV_584-1_2_4_load_130 | 79 | 0.0030463 | 0.00076349 | 0 | 0 |  | 1 | TRUE | wye
61 | LV_584-1_2_4_load_133 | 81 | 0.0037125 | 0.00093045 | 0 | 0 |  | 1 | TRUE | wye
62 | LV_584-1_2_4_load_139 | 82 | 0.0013476 | 0.00033774 | 0 | 0 |  | 1 | TRUE | wye
63 | LV_584-1_2_4_load_144 | 84 | 0.0024968 | 0.00062576 | 0 | 0 |  | 1 | TRUE | wye
64 | LV_584-1_2_4_load_145 | 85 | 0.0028471 | 0.00071356 | 0 | 0 |  | 1 | TRUE | wye

## ext_grid
| name | bus | vm_pu | va_degree | slack_weight | in_service
0 |  | 63 | 1 | 0 | 1 | TRUE

## line
| name | std_type | from_bus | to_bus | length_km | r_ohm_per_km | x_ohm_per_km | c_nf_per_km | g_us_per_km | max_i_ka | df | parallel | type | in_service
0 | LV_584-1_2_4_line_0 | NAYY 4x150 SE | 0 | 1 | 0.13928 | 0.208 | 0.08 | 261 | 0 | 0.27 | 1 | 1 | cs | TRUE
1 | LV_584-1_2_4_line_1 | NAYY 4x150 SE | 0 | 2 | 0.12394 | 0.208 | 0.08 | 261 | 0 | 0.27 | 1 | 1 | cs | TRUE
2 | LV_584-1_2_4_line_2 | NAYY 4x150 SE | 1 | 6 | 0.028374 | 0.208 | 0.08 | 261 | 0 | 0.27 | 1 | 1 | cs | TRUE
3 | LV_584-1_2_4_line_3 | NAYY 4x150 SE | 2 | 24 | 0.033009 | 0.208 | 0.08 | 261 | 0 | 0.27 | 1 | 1 | cs | TRUE
4 | LV_584-1_2_4_line_4 | NAYY 4x150 SE | 3 | 4 | 0.030817 | 0.208 | 0.08 | 261 | 0 | 0.27 | 1 | 1 | cs | TRUE
5 | LV_584-1_2_4_line_5 | NAYY 4x150 SE | 3 | 5 | 0.037677 | 0.208 | 0.08 | 261 | 0 | 0.27 | 1 | 1 | cs | TRUE
6 | LV_584-1_2_4_line_6 | NAYY 4x150 SE | 3 | 6 | 0.13477 | 0.208 | 0.08 | 261 | 0 | 0.27 | 1 | 1 | cs | TRUE
7 | LV_584-1_2_4_line_7 | NAYY 4x150 SE | 4 | 28 | 0.035047 | 0.208 | 0.08 | 261 | 0 | 0.27 | 1 | 1 | cs | TRUE
8 | LV_584-1_2_4_line_8 | NAYY 4x150 SE | 7 | 8 | 0.041585 | 0.208 | 0.08 | 261 | 0 | 0.27 | 1 | 3 | cs | TRUE
9 | LV_584-1_2_4_line_9 | NAYY 4x150 SE | 7 | 9 | 0.029556 | 0.208 | 0.08 | 261 | 0 | 0.27 | 1 | 3 | cs | TRUE
10 | LV_584-1_2_4_line_10 | NAYY 4x150 SE | 8 | 11 | 0.14874 | 0.208 | 0.08 | 261 | 0 | 0.27 | 1 | 3 | cs | TRUE
11 | LV_584-1_2_4_line_11 | NAYY 4x150 SE | 9 | 23 | 0.020802 | 0.208 | 0.08 | 261 | 0 | 0.27 | 1 | 1 | cs | TRUE
12 | LV_584-1_2_4_line_12 | NAYY 4x150 SE | 10 | 11 | 0.049472 | 0.208 | 0.08 | 261 | 0 | 0.27 | 1 | 3 | cs | TRUE
13 | LV_584-1_2_4_line_13 | NAYY 4x150 SE | 10 | 12 | 0.089668 | 0.208 | 0.08 | 261 | 0 | 0.27 | 1 | 3 | cs | TRUE
14 | LV_584-1_2_4_line_14 | NAYY 4x150 SE | 12 | 13 | 0.041693 | 0.208 | 0.08 | 261 | 0 | 0.27 | 1 | 3 | cs | TRUE
15 | LV_584-1_2_4_line_15 | NAYY 4x150 SE | 13 | 14 | 0.036197 | 0.208 | 0.08 | 261 | 0 | 0.27 | 1 | 3 | cs | TRUE
16 | LV_584-1_2_4_line_16 | NAYY 4x150 SE | 14 | 22 | 0.020943 | 0.208 | 0.08 | 261 | 0 | 0.27 | 1 | 3 | cs | TRUE
17 | LV_584-1_2_4_line_17 | NAYY 4x150 SE | 15 | 16 | 0.011728 | 0.208 | 0.08 | 261 | 0 | 0.27 | 1 | 1 | cs | TRUE
18 | LV_584-1_2_4_line_18 | NAYY 4x150 SE | 16 | 21 | 0.1158 | 0.208 | 0.08 | 261 | 0 | 0.27 | 1 | 1 | cs | TRUE
19 | LV_584-1_2_4_line_19 | NAYY 4x150 SE | 17 | 18 | 0.005077 | 0.208 | 0.08 | 261 | 0 | 0.27 | 1 | 1 | cs | TRUE
20 | LV_584-1_2_4_line_20 | NAYY 4x150 SE | 17 | 19 | 0.080717 | 0.208 | 0.08 | 261 | 0 | 0.27 | 1 | 1 | cs | TRUE
21 | LV_584-1_2_4_line_21 | NAYY 4x150 SE | 18 | 40 | 0.07464 | 0.208 | 0.08 | 261 | 0 | 0.27 | 1 | 1 | cs | TRUE
22 | LV_584-1_2_4_line_22 | NAYY 4x150 SE | 18 | 41 | 0.033282 | 0.208 | 0.08 | 261 | 0 | 0.27 | 1 | 1 | cs | TRUE
23 | LV_584-1_2_4_line_23 | NAYY 4x150 SE | 19 | 36 | 0.0031149 | 0.208 | 0.08 | 261 | 0 | 0.27 | 1 | 1 | cs | TRUE
24 | LV_584-1_2_4_line_24 | NAYY 4x150 SE | 20 | 21 | 0.061523 | 0.208 | 0.08 | 261 | 0 | 0.27 | 1 | 1 | cs | TRUE
25 | LV_584-1_2_4_line_25 | NAYY 4x150 SE | 21 | 25 | 0.1162 | 0.208 | 0.08 | 261 | 0 | 0.27 | 1 | 1 | cs | TRUE
26 | LV_584-1_2_4_line_26 | NAYY 4x150 SE | 22 | 37 | 0.0060256 | 0.208 | 0.08 | 261 | 0 | 0.27 | 1 | 3 | cs | TRUE
27 | LV_584-1_2_4_line_27 | NAYY 4x150 SE | 23 | 35 | 0.018462 | 0.208 | 0.08 | 261 | 0 | 0.27 | 1 | 1 | cs | TRUE
28 | LV_584-1_2_4_line_28 | NAYY 4x150 SE | 25 | 26 | 0.012475 | 0.208 | 0.08 | 261 | 0 | 0.27 | 1 | 1 | cs | TRUE
29 | LV_584-1_2_4_line_29 | NAYY 4x150 SE | 26 | 27 | 0.0031075 | 0.208 | 0.08 | 261 | 0 | 0.27 | 1 | 1 | cs | TRUE
30 | LV_584-1_2_4_line_30 | NAYY 4x150 SE | 27 | 30 | 0.012911 | 0.208 | 0.08 | 261 | 0 | 0.27 | 1 | 1 | cs | TRUE
31 | LV_584-1_2_4_line_31 | NAYY 4x150 SE | 28 | 29 | 0.0055216 | 0.208 | 0.08 | 261 | 0 | 0.27 | 1 | 1 | cs | TRUE
32 | LV_584-1_2_4_line_32 | NAYY 4x150 SE | 29 | 33 | 0.014278 | 0.208 | 0.08 | 261 | 0 | 0.27 | 1 | 1 | cs | TRUE
33 | LV_584-1_2_4_line_33 | NAYY 4x150 SE | 30 | 31 | 0.054325 | 0.208 | 0.08 | 261 | 0 | 0.27 | 1 | 1 | cs | TRUE
34 | LV_584-1_2_4_line_34 | NAYY 4x150 SE | 31 | 32 | 0.013615 | 0.208 | 0.08 | 261 | 0 | 0.27 | 1 | 1 | cs | TRUE
35 | LV_584-1_2_4_line_35 | NAYY 4x150 SE | 32 | 33 | 0.045686 | 0.208 | 0.08 | 261 | 0 | 0.27 | 1 | 1 | cs | TRUE
36 | LV_584-1_2_4_line_36 | NAYY 4x150 SE | 33 | 34 | 0.023299 | 0.208 | 0.08 | 261 | 0 | 0.27 | 1 | 1 | cs | TRUE
37 | LV_584-1_2_4_line_37 | NAYY 4x150 SE | 34 | 35 | 0.016134 | 0.208 | 0.08 | 261 | 0 | 0.27 | 1 | 1 | cs | TRUE
38 | LV_584-1_2_4_line_38 | NAYY 4x150 SE | 37 | 38 | 0.0056288 | 0.208 | 0.08 | 261 | 0 | 0.27 | 1 | 3 | cs | TRUE
39 | LV_584-1_2_4_line_39 | NAYY 4x150 SE | 38 | 39 | 0.0035097 | 0.208 | 0.08 | 261 | 0 | 0.27 | 1 | 3 | cs | TRUE
40 | LV_584-1_2_4_line_40 | NAYY 4x150 SE | 39 | 42 | 0.024644 | 0.208 | 0.08 | 261 | 0 | 0.27 | 1 | 3 | cs | TRUE
41 | LV_584-1_2_4_line_41 | NAYY 4x150 SE | 41 | 78 | 0.05671 | 0.208 | 0.08 | 261 | 0 | 0.27 | 1 | 1 | cs | TRUE
42 | LV_584-1_2_4_line_42 | NAYY 4x150 SE | 42 | 43 | 0.023334 | 0.208 | 0.08 | 261 | 0 | 0.27 | 1 | 1 | cs | TRUE
43 | LV_584-1_2_4_line_43 | NAYY 4x150 SE | 42 | 44 | 0.021372 | 0.208 | 0.08 | 261 | 0 | 0.27 | 1 | 3 | cs | TRUE
44 | LV_584-1_2_4_line_44 | NAYY 4x150 SE | 43 | 45 | 0.0068148 | 0.208 | 0.08 | 261 | 0 | 0.27 | 1 | 1 | cs | TRUE
45 | LV_584-1_2_4_line_45 | NAYY 4x150 SE | 44 | 46 | 0.0048228 | 0.208 | 0.08 | 261 | 0 | 0.27 | 1 | 3 | cs | TRUE
46 | LV_584-1_2_4_line_46 | NAYY 4x150 SE | 45 | 62 | 0.013159 | 0.208 | 0.08 | 261 | 0 | 0.27 | 1 | 1 | cs | TRUE
47 | LV_584-1_2_4_line_47 | NAYY 4x150 SE | 46 | 55 | 0.022336 | 0.208 | 0.08 | 261 | 0 | 0.27 | 1 | 1 | cs | TRUE
48 | LV_584-1_2_4_line_48 | NAYY 4x150 SE | 46 | 54 | 0.014676 | 0.208 | 0.08 | 261 | 0 | 0.27 | 1 | 3 | cs | TRUE
49 | LV_584-1_2_4_line_49 | NAYY 4x150 SE | 47 | 48 | 0.0065829 | 0.208 | 0.08 | 261 | 0 | 0.27 | 1 | 1 | cs | TRUE
50 | LV_584-1_2_4_line_50 | NAYY 4x150 SE | 47 | 49 | 0.018698 | 0.208 | 0.08 | 261 | 0 | 0.27 | 1 | 1 | cs | TRUE
51 | LV_584-1_2_4_line_51 | NAYY 4x150 SE | 48 | 50 | 0.02725 | 0.208 | 0.08 | 261 | 0 | 0.27 | 1 | 1 | cs | TRUE
52 | LV_584-1_2_4_line_52 | NAYY 4x150 SE | 50 | 51 | 0.012791 | 0.208 | 0.08 | 261 | 0 | 0.27 | 1 | 3 | cs | TRUE
53 | LV_584-1_2_4_line_53 | NAYY 4x150 SE | 50 | 52 | 0.02605 | 0.208 | 0.08 | 261 | 0 | 0.27 | 1 | 3 | cs | TRUE
54 | LV_584-1_2_4_line_54 | NAYY 4x150 SE | 51 | 53 | 0.0020189 | 0.208 | 0.08 | 261 | 0 | 0.27 | 1 | 3 | cs | TRUE
55 | LV_584-1_2_4_line_55 | NAYY 4x150 SE | 52 | 54 | 0.017708 | 0.208 | 0.08 | 261 | 0 | 0.27 | 1 | 3 | cs | TRUE
56 | LV_584-1_2_4_line_56 | NAYY 4x150 SE | 53 | 63 | 0.016544 | 0.208 | 0.08 | 261 | 0 | 0.27 | 1 | 3 | cs | TRUE
57 | LV_584-1_2_4_line_57 | NAYY 4x150 SE | 54 | 58 | 0.038592 | 0.208 | 0.08 | 261 | 0 | 0.27 | 1 | 1 | cs | TRUE
58 | LV_584-1_2_4_line_58 | NAYY 4x150 SE | 55 | 56 | 0.089761 | 0.208 | 0.08 | 261 | 0 | 0.27 | 1 | 1 | cs | TRUE
59 | LV_584-1_2_4_line_59 | NAYY 4x150 SE | 55 | 57 | 0.02093 | 0.208 | 0.08 | 261 | 0 | 0.27 | 1 | 1 | cs | TRUE
60 | LV_584-1_2_4_line_60 | NAYY 4x150 SE | 57 | 59 | 0.02363 | 0.208 | 0.08 | 261 | 0 | 0.27 | 1 | 1 | cs | TRUE
61 | LV_584-1_2_4_line_61 | NAYY 4x150 SE | 57 | 60 | 0.0089204 | 0.208 | 0.08 | 261 | 0 | 0.27 | 1 | 1 | cs | TRUE
62 | LV_584-1_2_4_line_62 | NAYY 4x150 SE | 58 | 61 | 0.030143 | 0.208 | 0.08 | 261 | 0 | 0.27 | 1 | 1 | cs | TRUE
63 | LV_584-1_2_4_line_63 | NAYY 4x150 SE | 59 | 80 | 0.022472 | 0.208 | 0.08 | 261 | 0 | 0.27 | 1 | 1 | cs | TRUE
64 | LV_584-1_2_4_line_64 | NAYY 4x150 SE | 60 | 79 | 0.022847 | 0.208 | 0.08 | 261 | 0 | 0.27 | 1 | 1 | cs | TRUE
65 | LV_584-1_2_4_line_65 | NAYY 4x150 SE | 61 | 72 | 0.012541 | 0.208 | 0.08 | 261 | 0 | 0.27 | 1 | 1 | cs | TRUE
66 | LV_584-1_2_4_line_66 | NAYY 4x150 SE | 62 | 86 | 0.029681 | 0.208 | 0.08 | 261 | 0 | 0.27 | 1 | 1 | cs | TRUE
67 | LV_584-1_2_4_line_67 | NAYY 4x150 SE | 63 | 64 | 0.0011055 | 0.208 | 0.08 | 261 | 0 | 0.27 | 1 | 1 | cs | TRUE
68 | LV_584-1_2_4_line_68 | NAYY 4x150 SE | 64 | 65 | 0.014744 | 0.208 | 0.08 | 261 | 0 | 0.27 | 1 | 1 | cs | TRUE
69 | LV_584-1_2_4_line_69 | NAYY 4x150 SE | 65 | 66 | 0.0037411 | 0.208 | 0.08 | 261 | 0 | 0.27 | 1 | 1 | cs | TRUE
70 | LV_584-1_2_4_line_70 | NAYY 4x150 SE | 66 | 67 | 0.0032071 | 0.208 | 0.08 | 261 | 0 | 0.27 | 1 | 1 | cs | TRUE
71 | LV_584-1_2_4_line_71 | NAYY 4x150 SE | 67 | 68 | 0.0075561 | 0.208 | 0.08 | 261 | 0 | 0.27 | 1 | 1 | cs | TRUE
72 | LV_584-1_2_4_line_72 | NAYY 4x150 SE | 68 | 69 | 0.013548 | 0.208 | 0.08 | 261 | 0 | 0.27 | 1 | 1 | cs | TRUE
73 | LV_584-1_2_4_line_73 | NAYY 4x150 SE | 69 | 70 | 0.0017078 | 0.208 | 0.08 | 261 | 0 | 0.27 | 1 | 1 | cs | TRUE
74 | LV_584-1_2_4_line_74 | NAYY 4x150 SE | 70 | 71 | 0.016602 | 0.208 | 0.08 | 261 | 0 | 0.27 | 1 | 1 | cs | TRUE
75 | LV_584-1_2_4_line_75 | NAYY 4x150 SE | 72 | 73 | 0.022288 | 0.208 | 0.08 | 261 | 0 | 0.27 | 1 | 1 | cs | TRUE
76 | LV_584-1_2_4_line_76 | NAYY 4x150 SE | 73 | 74 | 0.0046728 | 0.208 | 0.08 | 261 | 0 | 0.27 | 1 | 1 | cs | TRUE
77 | LV_584-1_2_4_line_77 | NAYY 4x150 SE | 74 | 75 | 0.028657 | 0.208 | 0.08 | 261 | 0 | 0.27 | 1 | 1 | cs | TRUE
78 | LV_584-1_2_4_line_78 | NAYY 4x150 SE | 75 | 76 | 0.012718 | 0.208 | 0.08 | 261 | 0 | 0.27 | 1 | 1 | cs | TRUE
79 | LV_584-1_2_4_line_79 | NAYY 4x150 SE | 76 | 77 | 0.029021 | 0.208 | 0.08 | 261 | 0 | 0.27 | 1 | 1 | cs | TRUE
80 | LV_584-1_2_4_line_80 | NAYY 4x150 SE | 77 | 78 | 0.011712 | 0.208 | 0.08 | 261 | 0 | 0.27 | 1 | 1 | cs | TRUE
81 | LV_584-1_2_4_line_81 | NAYY 4x150 SE | 80 | 81 | 0.054685 | 0.208 | 0.08 | 261 | 0 | 0.27 | 1 | 1 | cs | TRUE
82 | LV_584-1_2_4_line_82 | NAYY 4x150 SE | 82 | 83 | 0.043503 | 0.208 | 0.08 | 261 | 0 | 0.27 | 1 | 1 | cs | TRUE
83 | LV_584-1_2_4_line_83 | NAYY 4x150 SE | 83 | 84 | 0.0050453 | 0.208 | 0.08 | 261 | 0 | 0.27 | 1 | 1 | cs | TRUE
84 | LV_584-1_2_4_line_84 | NAYY 4x150 SE | 83 | 85 | 0.015523 | 0.208 | 0.08 | 261 | 0 | 0.27 | 1 | 1 | cs | TRUE
85 | LV_584-1_2_4_line_85 | NAYY 4x150 SE | 85 | 86 | 0.03154 | 0.208 | 0.08 | 261 | 0 | 0.27 | 1 | 1 | cs | TRUE

## trafo
| name | std_type | hv_bus | lv_bus | sn_mva | vn_hv_kv | vn_lv_kv | vk_percent | vkr_percent | pfe_kw | i0_percent | shift_degree | tap_side | tap_neutral | tap_min | tap_max | tap_step_percent | tap_step_degree | tap_pos | tap_phase_shifter | parallel | df | in_service
0 | LV_584-1_2_4_trafo_107 | 0.25 MVA 20/0.4 kV | 87 | 63 | 0.25 | 20 | 0.4 | 6 | 1.44 | 0.8 | 0.32 | 150 | hv | 0 | -2 | 2 | 2.5 | 0 | 0 | FALSE | 1 | 1 | TRUE

## line_geodata
| x0 | y0 | x1 | y1 | x2 | y2 | x3 | y3 | x4 | y4 | x5 | y5 | x6 | y6 | x7 | y7 | x8 | y8 | x9 | y9
0 | 2636105.5457 | 1159541.8262 | 2636099.1462 | 1159558.3963 | 2636092.0884 | 1159578.6533 | 2636085.7136 | 1159598.792 | 2636080.1918 | 1159617.2684 | 2636078.447 | 1159627.0518 | 2636073.9501 | 1159653.5607 | 2636070.0271 | 1159672.558 | 2636068.9826 | 1159675.8338
1 | 2636105.5457 | 1159541.8262 | 2636109.9856 | 1159545.2991 | 2636107.7131 | 1159563.8394 | 2636109.9057 | 1159566.2982 | 2636101.4126 | 1159585.6238 | 2636100.6024 | 1159600.5822 | 2636106.6196 | 1159609.4227 | 2636134.3443 | 1159614.1025 | 2636146.6683 | 1159614.1542 | 2636155.5627 | 1159616.0864
2 | 2636058.3085 | 1159702.0368 | 2636064.8406 | 1159688.8241 | 2636068.9826 | 1159675.8338
3 | 2636155.5627 | 1159616.0864 | 2636153.7195 | 1159633.3063 | 2636152.8832 | 1159641.1164 | 2636152.0488 | 1159648.9076
4 | 2635982.7953 | 1159813.0636 | 2635980.3438 | 1159818.0292 | 2635979.3579 | 1159823.9708 | 2635979.1576 | 1159829.2723 | 2635980.3209 | 1159835.9605 | 2635982.5476 | 1159842.7683
5 | 2635982.7953 | 1159813.0636 | 2636005.1024 | 1159807.1828 | 2636014.5035 | 1159796.0022
6 | 2635982.7953 | 1159813.0636 | 2636013.2691 | 1159774.426 | 2636025.0565 | 1159757.7879 | 2636040.0349 | 1159738.1564 | 2636050.2318 | 1159718.374 | 2636058.3085 | 1159702.0368
7 | 2635982.5476 | 1159842.7683 | 2635984.8895 | 1159849.9282 | 2635985.1941 | 1159855.3884 | 2635984.9544 | 1159860.8676 | 2635982.6676 | 1159871.6149 | 2635980.6034 | 1159876.7907
8 | 2635952.6038 | 1160000.8681 | 2635991.9764 | 1160014.2501
9 | 2635952.6038 | 1160000.8681 | 2635959.5377 | 1159976.7972 | 2635960.8824 | 1159972.4963
10 | 2636065.3006 | 1160105.8843 | 2636042.0757 | 1160103.9332 | 2636023.8295 | 1160099.8887 | 2636012.1202 | 1160093.3375 | 2636005.3077 | 1160085.5484 | 2636003.5712 | 1160073.4763 | 2636007.8707 | 1160019.6523 | 2635991.9764 | 1160014.2501
11 | 2635967.0896 | 1159952.6417 | 2635960.8824 | 1159972.4963
12 | 2636065.3006 | 1160105.8843 | 2636063.5224 | 1160125.1057 | 2636086.481 | 1160127.9892 | 2636088.1084 | 1160121.151
13 | 2636088.1084 | 1160121.151 | 2636112.2258 | 1160113.5472 | 2636147.0264 | 1160103.4063 | 2636162.8669 | 1160100.9446 | 2636167.7038 | 1160100.7624 | 2636174.6891 | 1160101.4269 | 2636174.921 | 1160101.5058
14 | 2636214.3905 | 1160114.9391 | 2636174.921 | 1160101.5058
15 | 2636214.3905 | 1160114.9391 | 2636226.1064 | 1160083.4267 | 2636227.1372 | 1160081.065
16 | 2636227.1372 | 1160081.065 | 2636232.3153 | 1160069.2013 | 2636236.5072 | 1160062.3891
17 | 2636188.1587 | 1159826.5785 | 2636183.8938 | 1159837.5039
18 | 2636125.5595 | 1159891.5137 | 2636139.9867 | 1159861.5627 | 2636155.9021 | 1159819.9259 | 2636157.8104 | 1159814.8347 | 2636167.2632 | 1159818.1709 | 2636188.1587 | 1159826.5785
19 | 2636419.358 | 1159749.9661 | 2636415.4145 | 1159753.1772
20 | 2636419.358 | 1159749.9661 | 2636427.0485 | 1159743.098 | 2636432.4584 | 1159736.9276 | 2636437.4948 | 1159727.8979 | 2636441.2157 | 1159718.4155 | 2636443.4918 | 1159710.8476 | 2636448.4098 | 1159698.6045 | 2636451.3445 | 1159692.3857 | 2636455.6373 | 1159684.6633 | 2636458.152 | 1159680.4976
21 | 2636415.4145 | 1159753.1772 | 2636411.8851 | 1159747.4752 | 2636406.6175 | 1159740.2508 | 2636399.7647 | 1159732.8056 | 2636393.1355 | 1159727.6851 | 2636387.2792 | 1159724.0034 | 2636381.686 | 1159721.1904 | 2636374.9617 | 1159719.1043 | 2636370.4418 | 1159717.5095 | 2636354.8164 | 1159717.1706
22 | 2636415.4145 | 1159753.1772 | 2636403.8932 | 1159762.379 | 2636391.5572 | 1159776.2149
23 | 2636458.152 | 1159680.4976 | 2636459.7619 | 1159677.831
24 | 2636125.5595 | 1159891.5137 | 2636119.9261 | 1159915.8368 | 2636118.3965 | 1159924.2541 | 2636107.5757 | 1159950.0799
25 | 2636051.3917 | 1159824.1794 | 2636057.2914 | 1159830.8515 | 2636079.5546 | 1159838.6999 | 2636082.2071 | 1159841.1392 | 2636082.9358 | 1159847.4246 | 2636080.6719 | 1159872.2237 | 2636125.5595 | 1159891.5137
26 | 2636236.5072 | 1160062.3891 | 2636239.6651 | 1160057.2573
27 | 2635967.0896 | 1159952.6417 | 2635967.2806 | 1159952.0308 | 2635969.853 | 1159934.3956
28 | 2636051.3917 | 1159824.1794 | 2636046.2318 | 1159835.5374
29 | 2636044.9465 | 1159838.3666 | 2636046.2318 | 1159835.5374
30 | 2636044.9465 | 1159838.3666 | 2636042.9806 | 1159842.6941 | 2636043.18 | 1159850.8493
31 | 2635978.558 | 1159881.9195 | 2635980.6034 | 1159876.7907
32 | 2635973.2686 | 1159895.1819 | 2635978.558 | 1159881.9195
33 | 2636043.18 | 1159850.8493 | 2636043.1899 | 1159851.2553 | 2636046.8547 | 1159857.4248 | 2636048.9456 | 1159876.8583 | 2636047.9733 | 1159884.3786 | 2636036.6563 | 1159886.4675 | 2636030.0204 | 1159887.5506 | 2636028.8901 | 1159888.3459
34 | 2636017.655 | 1159896.0165 | 2636018.976 | 1159895.3218 | 2636028.8901 | 1159888.3459
35 | 2635973.2686 | 1159895.1819 | 2635998.8039 | 1159900.5261 | 2636013.1023 | 1159898.4105 | 2636017.655 | 1159896.0165
36 | 2635973.2686 | 1159895.1819 | 2635972.4554 | 1159899.1791 | 2635971.015 | 1159909.3646 | 2635970.3803 | 1159918.2752
37 | 2635970.3803 | 1159918.2752 | 2635970.1617 | 1159921.3434 | 2635969.8858 | 1159934.1705 | 2635969.853 | 1159934.3956
38 | 2636242.9576 | 1160052.7043 | 2636240.8211 | 1160055.3787 | 2636239.6651 | 1160057.2573
39 | 2636242.9576 | 1160052.7043 | 2636245.1483 | 1160049.9622
40 | 2636260.2531 | 1160030.494 | 2636255.5738 | 1160036.3133 | 2636248.0952 | 1160046.2734 | 2636245.1483 | 1160049.9622
41 | 2636356.4945 | 1159820.7771 | 2636389.1547 | 1159778.9095 | 2636391.5572 | 1159776.2149
42 | 2636260.2531 | 1160030.494 | 2636268.605 | 1160033.3236 | 2636283.1198 | 1160033.1801
43 | 2636260.2531 | 1160030.494 | 2636262.461 | 1160026.5609 | 2636267.5011 | 1160016.8418 | 2636269.7712 | 1160011.3815
44 | 2636289.9343 | 1160033.1127 | 2636283.1198 | 1160033.1801
45 | 2636271.6226 | 1160006.9282 | 2636269.7712 | 1160011.3815
46 | 2636303.0895 | 1160033.4176 | 2636290.2643 | 1160033.1095 | 2636289.9343 | 1160033.1127
47 | 2636293.8343 | 1160007.9181 | 2636277.8137 | 1160008.433 | 2636271.6226 | 1160006.9282
48 | 2636276.2971 | 1159993.0159 | 2636271.6226 | 1160006.9282
49 | 2636216.9525 | 1160006.3506 | 2636220.1097 | 1160000.5742
50 | 2636214.6658 | 1160024.5723 | 2636215.1154 | 1160009.7119 | 2636216.9525 | 1160006.3506
51 | 2636235.1862 | 1159978.0275 | 2636227.1732 | 1159987.6509 | 2636220.1097 | 1160000.5742
52 | 2636235.1862 | 1159978.0275 | 2636232.3725 | 1159965.5496
53 | 2636235.1862 | 1159978.0275 | 2636259.6607 | 1159986.9505
54 | 2636231.9284 | 1159963.5801 | 2636232.3725 | 1159965.5496
55 | 2636276.2971 | 1159993.0159 | 2636259.6607 | 1159986.9505
56 | 2636231.9284 | 1159963.5801 | 2636230.9164 | 1159959.0921 | 2636235.8674 | 1159948.2234
57 | 2636276.2971 | 1159993.0159 | 2636284.1676 | 1159971.4634 | 2636288.8061 | 1159959.7187 | 2636290.1016 | 1159956.9914
58 | 2636320.9834 | 1159923.4719 | 2636292.7621 | 1159996.3502 | 2636293.8343 | 1160007.9181
59 | 2636314.8137 | 1160008.6227 | 2636293.8343 | 1160007.9181
60 | 2636325.8609 | 1159987.723 | 2636314.8137 | 1160008.6227
61 | 2636314.8137 | 1160008.6227 | 2636323.7194 | 1160009.1347
62 | 2636290.1016 | 1159956.9914 | 2636303.0349 | 1159929.7644
63 | 2636331.2576 | 1159965.9111 | 2636325.8609 | 1159987.723
64 | 2636323.7194 | 1160009.1347 | 2636346.5287 | 1160010.4461
65 | 2636303.0349 | 1159929.7644 | 2636304.7502 | 1159926.1532 | 2636308.353 | 1159918.4067
66 | 2636329.4452 | 1160042.7283 | 2636323.6366 | 1160036.29 | 2636316.8234 | 1160033.7476 | 2636303.0895 | 1160033.4176
67 | 2636235.8674 | 1159948.2234 | 2636236.3257 | 1159947.2174
68 | 2636242.4378 | 1159933.7998 | 2636236.3257 | 1159947.2174
69 | 2636243.9887 | 1159930.3952 | 2636242.4378 | 1159933.7998
70 | 2636245.3182 | 1159927.4767 | 2636243.9887 | 1159930.3952
71 | 2636245.3182 | 1159927.4767 | 2636248.4505 | 1159920.6004
72 | 2636254.0666 | 1159908.2716 | 2636248.4505 | 1159920.6004
73 | 2636254.0666 | 1159908.2716 | 2636254.7746 | 1159906.7175
74 | 2636261.6568 | 1159891.6093 | 2636254.7746 | 1159906.7175
75 | 2636318.0413 | 1159898.3365 | 2636311.8549 | 1159910.8771 | 2636308.353 | 1159918.4067
76 | 2636318.0413 | 1159898.3365 | 2636320.1086 | 1159894.1459
77 | 2636332.3104 | 1159868.2228 | 2636327.1865 | 1159879.7981 | 2636320.1086 | 1159894.1459
78 | 2636332.3104 | 1159868.2228 | 2636337.4583 | 1159856.5931
79 | 2636349.8198 | 1159830.3864 | 2636347.3575 | 1159834.2298 | 2636337.4583 | 1159856.5931
80 | 2636349.8198 | 1159830.3864 | 2636353.5936 | 1159824.4958 | 2636356.4945 | 1159820.7771
81 | 2636331.2576 | 1159965.9111 | 2636334.1877 | 1159954.0783 | 2636340.3872 | 1159949.102 | 2636374.8176 | 1159951.9189
82 | 2636317.7402 | 1160087.5807 | 2636361.243 | 1160087.3923
83 | 2636317.7402 | 1160087.5807 | 2636316.9487 | 1160092.5635
84 | 2636317.7402 | 1160087.5807 | 2636320.1776 | 1160072.2504
85 | 2636329.4452 | 1160042.7283 | 2636323.3324 | 1160052.4075 | 2636320.1776 | 1160072.2504

## bus_geodata
| x | y | coords
0 | 2636105.5457 | 1159541.8262
1 | 2636068.9826 | 1159675.8338
2 | 2636155.5627 | 1159616.0864
3 | 2635982.7953 | 1159813.0636
4 | 2635982.5476 | 1159842.7683
5 | 2636014.5035 | 1159796.0022
6 | 2636058.3085 | 1159702.0368
7 | 2635952.6038 | 1160000.8681
8 | 2635991.9764 | 1160014.2501
9 | 2635960.8824 | 1159972.4963
10 | 2636088.1084 | 1160121.151
11 | 2636065.3006 | 1160105.8843
12 | 2636174.921 | 1160101.5058
13 | 2636214.3905 | 1160114.9391
14 | 2636227.1372 | 1160081.065
15 | 2636183.8938 | 1159837.5039
16 | 2636188.1587 | 1159826.5785
17 | 2636419.358 | 1159749.9661
18 | 2636415.4145 | 1159753.1772
19 | 2636458.152 | 1159680.4976
20 | 2636107.5757 | 1159950.0799
21 | 2636125.5595 | 1159891.5137
22 | 2636236.5072 | 1160062.3891
23 | 2635967.0896 | 1159952.6417
24 | 2636152.0489 | 1159648.9076
25 | 2636051.3917 | 1159824.1794
26 | 2636046.2318 | 1159835.5374
27 | 2636044.9465 | 1159838.3666
28 | 2635980.6034 | 1159876.7907
29 | 2635978.558 | 1159881.9195
30 | 2636043.18 | 1159850.8493
31 | 2636028.8901 | 1159888.3459
32 | 2636017.655 | 1159896.0165
33 | 2635973.2686 | 1159895.1819
34 | 2635970.3803 | 1159918.2752
35 | 2635969.853 | 1159934.3956
36 | 2636459.7619 | 1159677.831
37 | 2636239.6651 | 1160057.2573
38 | 2636242.9576 | 1160052.7043
39 | 2636245.1482 | 1160049.9622
40 | 2636354.8164 | 1159717.1706
41 | 2636391.5572 | 1159776.2149
42 | 2636260.2531 | 1160030.494
43 | 2636283.1198 | 1160033.1801
44 | 2636269.7712 | 1160011.3815
45 | 2636289.9343 | 1160033.1127
46 | 2636271.6227 | 1160006.9282
47 | 2636216.9525 | 1160006.3506
48 | 2636220.1097 | 1160000.5742
49 | 2636214.6658 | 1160024.5723
50 | 2636235.1862 | 1159978.0275
51 | 2636232.3725 | 1159965.5496
52 | 2636259.6607 | 1159986.9505
53 | 2636231.9284 | 1159963.5801
54 | 2636276.2971 | 1159993.0159
55 | 2636293.8343 | 1160007.9181
56 | 2636320.9834 | 1159923.4719
57 | 2636314.8137 | 1160008.6227
58 | 2636290.1016 | 1159956.9914
59 | 2636325.8609 | 1159987.723
60 | 2636323.7194 | 1160009.1347
61 | 2636303.0349 | 1159929.7644
62 | 2636303.0895 | 1160033.4176
63 | 2636235.8674 | 1159948.2234
64 | 2636236.3257 | 1159947.2174
65 | 2636242.4378 | 1159933.7998
66 | 2636243.9887 | 1159930.3952
67 | 2636245.3182 | 1159927.4767
68 | 2636248.4505 | 1159920.6004
69 | 2636254.0666 | 1159908.2716
70 | 2636254.7746 | 1159906.7175
71 | 2636261.6568 | 1159891.6093
72 | 2636308.353 | 1159918.4067
73 | 2636318.0413 | 1159898.3365
74 | 2636320.1086 | 1159894.1459
75 | 2636332.3104 | 1159868.2228
76 | 2636337.4583 | 1159856.5931
77 | 2636349.8198 | 1159830.3864
78 | 2636356.4945 | 1159820.7771
79 | 2636346.5287 | 1160010.4461
80 | 2636331.2576 | 1159965.9111
81 | 2636374.8176 | 1159951.9189
82 | 2636361.243 | 1160087.3923
83 | 2636317.7402 | 1160087.5807
84 | 2636316.9487 | 1160092.5635
85 | 2636320.1776 | 1160072.2504
86 | 2636329.4452 | 1160042.7283
87 | 2636235.1862 | 1159978.0275

## line_std_types
| c_nf_per_km | r_ohm_per_km | x_ohm_per_km | max_i_ka | type | q_mm2 | alpha | voltage_rating
NAYY 4x50 SE | 210 | 0.642 | 0.083 | 0.142 | cs | 50 | 0.00403 | LV
NAYY 4x120 SE | 264 | 0.225 | 0.08 | 0.242 | cs | 120 | 0.00403 | LV
NAYY 4x150 SE | 261 | 0.208 | 0.08 | 0.27 | cs | 150 | 0.00403 | LV
NA2XS2Y 1x95 RM/25 12/20 kV | 216 | 0.313 | 0.132 | 0.252 | cs | 95 | 0.00403 | MV
NA2XS2Y 1x185 RM/25 12/20 kV | 273 | 0.161 | 0.117 | 0.362 | cs | 185 | 0.00403 | MV
NA2XS2Y 1x240 RM/25 12/20 kV | 304 | 0.122 | 0.112 | 0.421 | cs | 240 | 0.00403 | MV
NA2XS2Y 1x95 RM/25 6/10 kV | 315 | 0.313 | 0.123 | 0.249 | cs | 95 | 0.00403 | MV
NA2XS2Y 1x185 RM/25 6/10 kV | 406 | 0.161 | 0.11 | 0.358 | cs | 185 | 0.00403 | MV
NA2XS2Y 1x240 RM/25 6/10 kV | 456 | 0.122 | 0.105 | 0.416 | cs | 240 | 0.00403 | MV
NA2XS2Y 1x150 RM/25 12/20 kV | 250 | 0.206 | 0.116 | 0.319 | cs | 150 | 0.00403 | MV
NA2XS2Y 1x120 RM/25 12/20 kV | 230 | 0.253 | 0.119 | 0.283 | cs | 120 | 0.00403 | MV
NA2XS2Y 1x70 RM/25 12/20 kV | 190 | 0.443 | 0.132 | 0.22 | cs | 70 | 0.00403 | MV
NA2XS2Y 1x150 RM/25 6/10 kV | 360 | 0.206 | 0.11 | 0.315 | cs | 150 | 0.00403 | MV
NA2XS2Y 1x120 RM/25 6/10 kV | 340 | 0.253 | 0.113 | 0.28 | cs | 120 | 0.00403 | MV
NA2XS2Y 1x70 RM/25 6/10 kV | 280 | 0.443 | 0.123 | 0.217 | cs | 70 | 0.00403 | MV
N2XS(FL)2Y 1x120 RM/35 64/110 kV | 112 | 0.153 | 0.166 | 0.366 | cs | 120 | 0.00393 | HV
N2XS(FL)2Y 1x185 RM/35 64/110 kV | 125 | 0.099 | 0.156 | 0.457 | cs | 185 | 0.00393 | HV
N2XS(FL)2Y 1x240 RM/35 64/110 kV | 135 | 0.075 | 0.149 | 0.526 | cs | 240 | 0.00393 | HV
N2XS(FL)2Y 1x300 RM/35 64/110 kV | 144 | 0.06 | 0.144 | 0.588 | cs | 300 | 0.00393 | HV
15-AL1/3-ST1A 0.4 | 11 | 1.8769 | 0.35 | 0.105 | ol | 16 | 0.00403 | LV
24-AL1/4-ST1A 0.4 | 11.25 | 1.2012 | 0.335 | 0.14 | ol | 24 | 0.00403 | LV
48-AL1/8-ST1A 0.4 | 12.2 | 0.5939 | 0.3 | 0.21 | ol | 48 | 0.00403 | LV
94-AL1/15-ST1A 0.4 | 13.2 | 0.306 | 0.29 | 0.35 | ol | 94 | 0.00403 | LV
34-AL1/6-ST1A 10.0 | 9.7 | 0.8342 | 0.36 | 0.17 | ol | 34 | 0.00403 | MV
48-AL1/8-ST1A 10.0 | 10.1 | 0.5939 | 0.35 | 0.21 | ol | 48 | 0.00403 | MV
70-AL1/11-ST1A 10.0 | 10.4 | 0.4132 | 0.339 | 0.29 | ol | 70 | 0.00403 | MV
94-AL1/15-ST1A 10.0 | 10.75 | 0.306 | 0.33 | 0.35 | ol | 94 | 0.00403 | MV
122-AL1/20-ST1A 10.0 | 11.1 | 0.2376 | 0.323 | 0.41 | ol | 122 | 0.00403 | MV
149-AL1/24-ST1A 10.0 | 11.25 | 0.194 | 0.315 | 0.47 | ol | 149 | 0.00403 | MV
34-AL1/6-ST1A 20.0 | 9.15 | 0.8342 | 0.382 | 0.17 | ol | 34 | 0.00403 | MV
48-AL1/8-ST1A 20.0 | 9.5 | 0.5939 | 0.372 | 0.21 | ol | 48 | 0.00403 | MV
70-AL1/11-ST1A 20.0 | 9.7 | 0.4132 | 0.36 | 0.29 | ol | 70 | 0.00403 | MV
94-AL1/15-ST1A 20.0 | 10 | 0.306 | 0.35 | 0.35 | ol | 94 | 0.00403 | MV
122-AL1/20-ST1A 20.0 | 10.3 | 0.2376 | 0.344 | 0.41 | ol | 122 | 0.00403 | MV
149-AL1/24-ST1A 20.0 | 10.5 | 0.194 | 0.337 | 0.47 | ol | 149 | 0.00403 | MV
184-AL1/30-ST1A 20.0 | 10.75 | 0.1571 | 0.33 | 0.535 | ol | 184 | 0.00403 | MV
243-AL1/39-ST1A 20.0 | 11 | 0.1188 | 0.32 | 0.645 | ol | 243 | 0.00403 | MV
48-AL1/8-ST1A 110.0 | 8 | 0.5939 | 0.46 | 0.21 | ol | 48 | 0.00403 | HV
70-AL1/11-ST1A 110.0 | 8.4 | 0.4132 | 0.45 | 0.29 | ol | 70 | 0.00403 | HV
94-AL1/15-ST1A 110.0 | 8.65 | 0.306 | 0.44 | 0.35 | ol | 94 | 0.00403 | HV
122-AL1/20-ST1A 110.0 | 8.5 | 0.2376 | 0.43 | 0.41 | ol | 122 | 0.00403 | HV
149-AL1/24-ST1A 110.0 | 8.75 | 0.194 | 0.41 | 0.47 | ol | 149 | 0.00403 | HV
184-AL1/30-ST1A 110.0 | 8.8 | 0.1571 | 0.4 | 0.535 | ol | 184 | 0.00403 | HV
243-AL1/39-ST1A 110.0 | 9 | 0.1188 | 0.39 | 0.645 | ol | 243 | 0.00403 | HV
305-AL1/39-ST1A 110.0 | 9.2 | 0.0949 | 0.38 | 0.74 | ol | 305 | 0.00403 | HV
490-AL1/64-ST1A 110.0 | 9.75 | 0.059 | 0.37 | 0.96 | ol | 490 | 0.00403 | HV
679-AL1/86-ST1A 110.0 | 9.95 | 0.042 | 0.36 | 1.15 | ol | 679 | 0.00403 | HV
490-AL1/64-ST1A 220.0 | 10 | 0.059 | 0.285 | 0.96 | ol | 490 | 0.00403 | HV
679-AL1/86-ST1A 220.0 | 11.7 | 0.042 | 0.275 | 1.15 | ol | 679 | 0.00403 | HV
490-AL1/64-ST1A 380.0 | 11 | 0.059 | 0.253 | 0.96 | ol | 490 | 0.00403 | HV
679-AL1/86-ST1A 380.0 | 14.6 | 0.042 | 0.25 | 1.15 | ol | 679 | 0.00403 | HV

## trafo_std_types
| i0_percent | pfe_kw | vkr_percent | sn_mva | vn_lv_kv | vn_hv_kv | vk_percent | shift_degree | vector_group | tap_side | tap_neutral | tap_min | tap_max | tap_step_degree | tap_step_percent | tap_phase_shifter
160 MVA 380/110 kV | 0.06 | 60 | 0.25 | 160 | 110 | 380 | 12.2 | 0 | Yy0 | hv | 0 | -9 | 9 | 0 | 1.5 | FALSE
100 MVA 220/110 kV | 0.06 | 55 | 0.26 | 100 | 110 | 220 | 12 | 0 | Yy0 | hv | 0 | -9 | 9 | 0 | 1.5 | FALSE
63 MVA 110/20 kV | 0.04 | 22 | 0.32 | 63 | 20 | 110 | 18 | 150 | YNd5 | hv | 0 | -9 | 9 | 0 | 1.5 | FALSE
40 MVA 110/20 kV | 0.05 | 18 | 0.34 | 40 | 20 | 110 | 16.2 | 150 | YNd5 | hv | 0 | -9 | 9 | 0 | 1.5 | FALSE
25 MVA 110/20 kV | 0.07 | 14 | 0.41 | 25 | 20 | 110 | 12 | 150 | YNd5 | hv | 0 | -9 | 9 | 0 | 1.5 | FALSE
63 MVA 110/10 kV | 0.04 | 22 | 0.32 | 63 | 10 | 110 | 18 | 150 | YNd5 | hv | 0 | -9 | 9 | 0 | 1.5 | FALSE
40 MVA 110/10 kV | 0.05 | 18 | 0.34 | 40 | 10 | 110 | 16.2 | 150 | YNd5 | hv | 0 | -9 | 9 | 0 | 1.5 | FALSE
25 MVA 110/10 kV | 0.07 | 14 | 0.41 | 25 | 10 | 110 | 12 | 150 | YNd5 | hv | 0 | -9 | 9 | 0 | 1.5 | FALSE
0.25 MVA 20/0.4 kV | 0.32 | 0.8 | 1.44 | 0.25 | 0.4 | 20 | 6 | 150 | Yzn5 | hv | 0 | -2 | 2 | 0 | 2.5 | FALSE
0.4 MVA 20/0.4 kV | 0.3375 | 1.35 | 1.425 | 0.4 | 0.4 | 20 | 6 | 150 | Dyn5 | hv | 0 | -2 | 2 | 0 | 2.5 | FALSE
0.63 MVA 20/0.4 kV | 0.2619 | 1.65 | 1.206 | 0.63 | 0.4 | 20 | 6 | 150 | Dyn5 | hv | 0 | -2 | 2 | 0 | 2.5 | FALSE
0.25 MVA 10/0.4 kV | 0.24 | 0.6 | 1.2 | 0.25 | 0.4 | 10 | 4 | 150 | Dyn5 | hv | 0 | -2 | 2 | 0 | 2.5 | FALSE
0.4 MVA 10/0.4 kV | 0.2375 | 0.95 | 1.325 | 0.4 | 0.4 | 10 | 4 | 150 | Dyn5 | hv | 0 | -2 | 2 | 0 | 2.5 | FALSE
0.63 MVA 10/0.4 kV | 0.1873 | 1.18 | 1.0794 | 0.63 | 0.4 | 10 | 4 | 150 | Dyn5 | hv | 0 | -2 | 2 | 0 | 2.5 | FALSE

## trafo3w_std_types
| sn_hv_mva | sn_mv_mva | sn_lv_mva | vn_hv_kv | vn_mv_kv | vn_lv_kv | vk_hv_percent | vk_mv_percent | vk_lv_percent | vkr_hv_percent | vkr_mv_percent | vkr_lv_percent | pfe_kw | i0_percent | shift_mv_degree | shift_lv_degree | vector_group | tap_side | tap_neutral | tap_min | tap_max | tap_step_percent
63/25/38 MVA 110/20/10 kV | 63 | 25 | 38 | 110 | 20 | 10 | 10.4 | 10.4 | 10.4 | 0.28 | 0.32 | 0.35 | 35 | 0.89 | 0 | 0 | YN0yn0yn0 | hv | 0 | -10 | 10 | 1.2
63/25/38 MVA 110/10/10 kV | 63 | 25 | 38 | 110 | 10 | 10 | 10.4 | 10.4 | 10.4 | 0.28 | 0.32 | 0.35 | 35 | 0.89 | 0 | 0 | YN0yn0yn0 | hv | 0 | -10 | 10 | 1.2

## fuse_std_types
| fuse_type | i_rated_a | t_avg | t_min | t_total | x_avg | x_min | x_total
HV 100A | HV 100A | 100 | 0 | [10.0, 3.64, 0.854, 0.281, 0.1, 0.0531, 0.022, 0.01] | [10.0, 4.267, 1.21, 0.403, 0.1, 0.058, 0.022, 0.01] | 0 | [300.0, 350.0, 450.0, 550.0, 700.0, 850.0, 1200.0, 1752.0] | [600.0, 700.0, 900.0, 1150.0, 1665.0, 2000.0, 3000.0, 4313.0]
HV 10A | HV 10A | 10 | 0 | [10.0, 1675.0, 0.344, 0.156, 0.1, 0.0417, 0.0171, 0.01] | [10.0, 1.3, 0.3, 0.155, 0.1, 0.0555, 0.023, 0.01] | 0 | [30.0, 32.0, 35.0, 37.0, 39.0, 50.0, 70.0, 88.0] | [60.0, 70.0, 80.0, 87.0, 94.0, 110.0, 150.0, 216.0]
HV 125A | HV 125A | 125 | 0 | [10.0, 1.82, 0.344, 0.1, 0.0467, 0.0269, 0.01] | [10.0, 2.478, 0.426, 0.1, 0.0427, 0.0211, 0.01] | 0 | [375.0, 500.0, 700.0, 925.0, 1200.0, 1500.0, 2341.0] | [750.0, 1000.0, 1500.0, 2200.0, 3000.0, 4000.0, 5765.0]
HV 160A | HV 160A | 160 | 0 | [10.0, 4.15, 1.03, 0.198, 0.1, 0.051, 0.0172, 0.01] | [10.0, 2.3, 0.734, 0.274, 0.1, 0.046, 0.0177, 0.01] | 0 | [480.0, 550.0, 700.0, 1000.0, 1260.0, 1600.0, 2500.0, 3227.0] | [960.0, 1300.0, 1700.0, 2200.0, 2996.0, 4000.0, 6000.0, 7946.0]
HV 16A | HV 16A | 16 | 0 | [10.0, 0.352, 0.164, 0.1, 0.0649, 0.0342, 0.01] | [10.0, 2.34, 0.722, 0.181, 0.1, 0.055, 0.0296, 0.01] | 0 | [48.0, 60.0, 65.0, 71.0, 80.0, 100.0, 162.0] | [96.0, 110.0, 125.0, 150.0, 168.0, 200.0, 250.0, 398.0]
HV 200A | HV 200A | 200 | 0 | [10.0, 4.267, 1.21, 0.403, 0.1, 0.058, 0.022, 0.01] | [10.0, 3.73, 1.654, 0.328, 0.1, 0.0531, 0.019, 0.01] | 0 | [600.0, 700.0, 900.0, 1150.0, 1665.0, 2000.0, 3000.0, 4313.0] | [1200.0, 1500.0, 1800.0, 2700.0, 3960.0, 5000.0, 7500.0, 10620.0]
HV 20A | HV 20A | 20 | 0 | [10.0, 1.3, 0.3, 0.155, 0.1, 0.0555, 0.023, 0.01] | [10.0, 1.3, 0.161, 0.1, 0.0611, 0.0399, 0.0141, 0.01] | 0 | [60.0, 70.0, 80.0, 87.0, 94.0, 110.0, 150.0, 216.0] | [120.0, 150.0, 200.0, 223.0, 260.0, 300.0, 450.0, 532.0]
HV 25A | HV 25A | 25 | 0 | [10.0, 2.512, 0.833, 0.299, 0.1, 0.0372, 0.0223, 0.01] | [10.0, 3.125, 0.597, 0.198, 0.1, 0.0378, 0.022, 0.01] | 0 | [75.0, 82.0, 90.0, 100.0, 124.0, 170.0, 200.0, 289.0] | [150.0, 170.0, 210.0, 250.0, 294.0, 400.0, 500.0, 711.0]
HV 31.5A | HV 31.5A | 31.5 | 0 | [10.0, 2.34, 0.722, 0.181, 0.1, 0.055, 0.0296, 0.01] | [10.0, 2.84, 0.368, 0.164, 0.1, 0.0621, 0.0378, 0.0195, 0.01] | 0 | [95.0, 110.0, 125.0, 150.0, 165.0, 200.0, 250.0, 390.0] | [189.0, 220.0, 300.0, 350.0, 393.0, 450.0, 530.0, 700.0, 960.0]
HV 40A | HV 40A | 40 | 0 | [10.0, 1.3, 0.161, 0.1, 0.0611, 0.0399, 0.0141, 0.01] | [10.0, 2.05, 0.369, 0.198, 0.1, 0.051, 0.0298, 0.01] | 0 | [120.0, 150.0, 200.0, 223.0, 260.0, 300.0, 450.0, 532.0] | [240.0, 300.0, 400.0, 450.0, 530.0, 650.0, 800.0, 1311.0]
HV 50A | HV 50A | 50 | 0 | [10.0, 3.215, 0.597, 0.198, 0.1, 0.0378, 0.022, 0.01] | [10.0, 3.64, 0.854, 0.281, 0.1, 0.0531, 0.022, 0.01] | 0 | [150.0, 170.0, 210.0, 250.0, 294.0, 400.0, 500.0, 711.0] | [300.0, 350.0, 450.0, 550.0, 700.0, 850.0, 1200.0, 1752.0]
HV 6.3A | HV 6.3A | 6.3 | 0 | [10.0, 1.39, 0.344, 0.168, 0.1, 0.056, 0.0263, 0.01] | [10.0, 1.711, 0.516, 0.198, 0.1, 0.0634, 0.0303, 0.01] | 0 | [19.0, 19.5, 20.4, 20.8, 22.0, 25.0, 32.0, 48.0] | [38.0, 40.0, 43.0, 48.0, 53.0, 60.0, 75.0, 118.0]
HV 63A | HV 63A | 63 | 0 | [10.0, 2.84, 0.368, 0.164, 0.1, 0.0621, 0.0378, 0.0195, 0.01] | [10.0, 1.82, 0.344, 0.1, 0.0467, 0.0269, 0.01] | 0 | [189.0, 220.0, 300.0, 350.0, 393.0, 450.0, 530.0, 700.0, 961.0] | [378.0, 500.0, 700.0, 934.0, 1200.0, 1500.0, 2366.0]
HV 80A | HV 80A | 80 | 0 | [10.0, 2.05, 0.369, 0.198, 0.1, 0.051, 0.0298, 0.01] | [10.0, 4.15, 1.03, 0.198, 0.1, 0.051, 0.0172, 0.01] | 0 | [240.0, 300.0, 400.0, 450.0, 530.0, 650.0, 800.0, 1311.0] | [480.0, 550.0, 700.0, 1000.0, 1260.0, 1600.0, 2500.0, 3227.0]
Siemens NH-1-100 | Siemens NH-1-100 | 100 | [5400.0, 2000.0, 400.0, 20.0, 1.0, 0.2, 0.012, 0.004] | 0 | 0 | [150.0, 190.0, 250.0, 430.0, 900.0, 1250.0, 2700.0, 3600.0] | 0 | 0
Siemens NH-1-125 | Siemens NH-1-125 | 125 | [4800.0, 120.0, 7.0, 0.1, 0.004] | 0 | 0 | [180.0, 400.0, 740.0, 2000.0, 4250.0] | 0 | 0
Siemens NH-1-16 | Siemens NH-1-16 | 16 | [4000.0, 400.0, 2.0, 0.1, 0.04, 0.01] | 0 | 0 | [26.0, 35.0, 75.0, 150.0, 200.0, 300.0] | 0 | 0
Siemens NH-1-160 | Siemens NH-1-160 | 160 | [4800.0, 120.0, 7.0, 0.1, 0.004] | 0 | 0 | [210.0, 500.0, 900.0, 2300.0, 5000.0] | 0 | 0
Siemens NH-1-25 | Siemens NH-1-25 | 25 | [4000.0, 1000.0, 10.0, 0.2, 0.02, 0.01] | 0 | 0 | [40.0, 50.0, 100.0, 210.0, 400.0, 500.0] | 0 | 0
Siemens NH-1-50 | Siemens NH-1-50 | 50 | [4000.0, 40.0, 4.0, 1.0, 0.02, 0.01] | 0 | 0 | [86.0, 200.0, 300.0, 400.0, 1000.0, 1280.0] | 0 | 0
Siemens NH-1-63 | Siemens NH-1-63 | 63 | [4000.0, 100.0, 10.0, 2.0, 0.04, 0.01] | 0 | 0 | [100.0, 200.0, 300.0, 400.0, 1000.0, 1500.0] | 0 | 0
Siemens NH-1-80 | Siemens NH-1-80 | 80 | [4800.0, 120.0, 7.0, 0.1, 0.01] | 0 | 0 | [150.58, 250.0, 450.0, 1150.0, 2470.0] | 0 | 0
Siemens NH-2-1000 | Siemens NH-2-1000 | 1000 | [4800.0, 120.0, 7.0, 0.1, 0.004] | 0 | 0 | [1900.0, 3500.0, 8400.0, 24000.0, 52000.0] | 0 | 0
Siemens NH-2-200 | Siemens NH-2-200 | 200 | [4800.0, 120.0, 7.0, 0.1, 0.004] | 0 | 0 | [280.0, 650.0, 1200.0, 3000.0, 7000.0] | 0 | 0
Siemens NH-2-224 | Siemens NH-2-224 | 224 | [4800.0, 120.0, 7.0, 0.2, 0.04, 0.004] | 0 | 0 | [400.0, 750.0, 1453.0, 3025.0, 4315.0, 7600.0] | 0 | 0
Siemens NH-2-250 | Siemens NH-2-250 | 250 | [4800.0, 120.0, 7.0, 0.1, 0.004] | 0 | 0 | [450.0, 800.0, 1650.0, 4000.0, 8500.0] | 0 | 0
Siemens NH-2-315 | Siemens NH-2-315 | 315 | [4800.0, 120.0, 7.0, 0.1, 0.004] | 0 | 0 | [550.0, 920.0, 1900.0, 5000.0, 11000.0] | 0 | 0
Siemens NH-2-355 | Siemens NH-2-355 | 355 | [4800.0, 120.0, 6.0, 0.1, 0.004] | 0 | 0 | [650.0, 1116.27, 2350.0, 5840.0, 12790.0] | 0 | 0
Siemens NH-2-400 | Siemens NH-2-400 | 400 | [4800.0, 120.0, 7.0, 0.1, 0.004] | 0 | 0 | [720.0, 1350.0, 2800.0, 6500.0, 15000.0] | 0 | 0
Siemens NH-2-425 | Siemens NH-2-425 | 425 | [4800.0, 120.0, 7.0, 0.1, 0.004] | 0 | 0 | [850.0, 1500.0, 3050.0, 7500.0, 16500.0] | 0 | 0
Siemens NH-2-630 | Siemens NH-2-630 | 630 | [4800.0, 120.0, 7.0, 0.1, 0.004] | 0 | 0 | [1200.0, 2000.0, 4800.0, 12000.0, 26000.0] | 0 | 0

## dtypes
| element | column | dtype
0 | bus | name | object
1 | bus | vn_kv | float64
2 | bus | type | object
3 | bus | zone | object
4 | bus | in_service | bool
5 | load | name | object
6 | load | bus | uint32
7 | load | p_mw | float64
8 | load | q_mvar | float64
9 | load | const_z_percent | float64
10 | load | const_i_percent | float64
11 | load | sn_mva | float64
12 | load | scaling | float64
13 | load | in_service | bool
14 | load | type | object
15 | ext_grid | name | object
16 | ext_grid | bus | uint32
17 | ext_grid | vm_pu | float64
18 | ext_grid | va_degree | float64
19 | ext_grid | slack_weight | float64
20 | ext_grid | in_service | bool
21 | line | name | object
22 | line | std_type | object
23 | line | from_bus | uint32
24 | line | to_bus | uint32
25 | line | length_km | float64
26 | line | r_ohm_per_km | float64
27 | line | x_ohm_per_km | float64
28 | line | c_nf_per_km | float64
29 | line | g_us_per_km | float64
30 | line | max_i_ka | float64
31 | line | df | float64
32 | line | parallel | uint32
33 | line | type | object
34 | line | in_service | bool
35 | trafo | name | object
36 | trafo | std_type | object
37 | trafo | hv_bus | uint32
38 | trafo | lv_bus | uint32
39 | trafo | sn_mva | float64
40 | trafo | vn_hv_kv | float64
41 | trafo | vn_lv_kv | float64
42 | trafo | vk_percent | float64
43 | trafo | vkr_percent | float64
44 | trafo | pfe_kw | float64
45 | trafo | i0_percent | float64
46 | trafo | shift_degree | float64
47 | trafo | tap_side | object
48 | trafo | tap_neutral | int32
49 | trafo | tap_min | int32
50 | trafo | tap_max | int32
51 | trafo | tap_step_percent | float64
52 | trafo | tap_step_degree | float64
53 | trafo | tap_pos | int32
54 | trafo | tap_phase_shifter | bool
55 | trafo | parallel | uint32
56 | trafo | df | float64
57 | trafo | in_service | bool
58 | line_geodata | coords | object
59 | bus_geodata | x | float64
60 | bus_geodata | y | float64
61 | bus_geodata | coords | object

## parameters
| version | format_version | converged | OPF_converged | name | f_hz | sn_mva
0 | 2.14.6 | 2.14.0 | FALSE | FALSE |  | 50 | 1