## bus
| name | vn_kv | type | zone | in_service
0 | bus_LV_584-20_1_3_node_71 | 0.4 | n |  | TRUE
1 | bus_LV_584-20_1_3_node_72 | 0.4 | n |  | TRUE
2 | bus_LV_584-20_1_3_node_73 | 0.4 | n |  | TRUE
3 | bus_LV_584-20_1_3_node_74 | 0.4 | n |  | TRUE
4 | bus_LV_584-20_1_3_node_19 | 0.4 | n |  | TRUE
5 | bus_LV_584-20_1_3_node_20 | 0.4 | n |  | TRUE
6 | bus_LV_584-20_1_3_node_21 | 0.4 | n |  | TRUE
7 | bus_LV_584-20_1_3_node_22 | 0.4 | n |  | TRUE
8 | bus_LV_584-20_1_3_node_57 | 0.4 | n |  | TRUE
9 | bus_LV_584-20_1_3_node_33 | 0.4 | n |  | TRUE
10 | bus_LV_584-20_1_3_node_23 | 0.4 | n |  | TRUE
11 | bus_LV_584-20_1_3_node_29 | 0.4 | n |  | TRUE
12 | bus_LV_584-20_1_3_node_31 | 0.4 | n |  | TRUE
13 | bus_LV_584-20_1_3_node_55 | 0.4 | n |  | TRUE
14 | bus_LV_584-20_1_3_node_26 | 0.4 | n |  | TRUE
15 | bus_LV_584-20_1_3_node_24 | 0.4 | n |  | TRUE
16 | bus_LV_584-20_1_3_node_32 | 0.4 | n |  | TRUE
17 | bus_LV_584-20_1_3_node_25 | 0.4 | n |  | TRUE
18 | bus_LV_584-20_1_3_node_27 | 0.4 | n |  | TRUE
19 | bus_LV_584-20_1_3_node_28 | 0.4 | n |  | TRUE
20 | bus_LV_584-20_1_3_node_86 | 0.4 | n |  | TRUE
21 | bus_LV_584-20_1_3_node_41 | 0.4 | n |  | TRUE
22 | bus_LV_584-20_1_3_node_43 | 0.4 | n |  | TRUE
23 | bus_LV_584-20_1_3_node_39 | 0.4 | n |  | TRUE
24 | bus_LV_584-20_1_3_node_44 | 0.4 | n |  | TRUE
25 | bus_LV_584-20_1_3_node_34 | 0.4 | n |  | TRUE
26 | bus_LV_584-20_1_3_node_35 | 0.4 | n |  | TRUE
27 | bus_LV_584-20_1_3_node_36 | 0.4 | n |  | TRUE
28 | bus_LV_584-20_1_3_node_37 | 0.4 | n |  | TRUE
29 | bus_LV_584-20_1_3_node_38 | 0.4 | n |  | TRUE
30 | bus_LV_584-20_1_3_node_67 | 0.4 | n |  | TRUE
31 | bus_LV_584-20_1_3_node_81 | 0.4 | n |  | TRUE
32 | bus_LV_584-20_1_3_node_68 | 0.4 | n |  | TRUE
33 | bus_LV_584-20_1_3_node_75 | 0.4 | n |  | TRUE
34 | bus_LV_584-20_1_3_node_40 | 0.4 | n |  | TRUE
35 | bus_LV_584-20_1_3_node_42 | 0.4 | n |  | TRUE
36 | bus_LV_584-20_1_3_node_59 | 0.4 | n |  | TRUE
37 | bus_LV_584-20_1_3_node_60 | 0.4 | n |  | TRUE
38 | bus_LV_584-20_1_3_node_45 | 0.4 | n |  | TRUE
39 | bus_LV_584-20_1_3_node_65 | 0.4 | n |  | TRUE
40 | bus_LV_584-20_1_3_node_63 | 0.4 | n |  | TRUE
41 | bus_LV_584-20_1_3_node_54 | 0.4 | n |  | TRUE
42 | bus_LV_584-20_1_3_node_56 | 0.4 | n |  | TRUE
43 | bus_LV_584-20_1_3_node_58 | 0.4 | n |  | TRUE
44 | bus_LV_584-20_1_3_node_80 | 0.4 | n |  | TRUE
45 | bus_LV_584-20_1_3_node_61 | 0.4 | n |  | TRUE
46 | bus_LV_584-20_1_3_node_62 | 0.4 | n |  | TRUE
47 | bus_LV_584-20_1_3_node_64 | 0.4 | n |  | TRUE
48 | bus_LV_584-20_1_3_node_66 | 0.4 | n |  | TRUE
49 | bus_LV_584-20_1_3_node_77 | 0.4 | n |  | TRUE
50 | bus_LV_584-20_1_3_node_78 | 0.4 | n |  | TRUE
51 | bus_LV_584-20_1_3_node_79 | 0.4 | n |  | TRUE
52 | bus_LV_584-20_1_3_node_76 | 0.4 | n |  | TRUE
53 | bus_LV_584-20_1_3_node_83 | 0.4 | n |  | TRUE
54 | bus_LV_584-20_1_3_node_82 | 0.4 | n |  | TRUE
55 | bus_LV_584-20_1_3_node_84 | 0.4 | n |  | TRUE
56 | bus_LV_584-20_1_3_node_85 | 0.4 | n |  | TRUE
57 | bus_MV_195_1_node_139 | 20 | n |  | TRUE

## load
| name | bus | p_mw | q_mvar | const_z_percent | const_i_percent | sn_mva | scaling | in_service | type
0 | LV_584-20_1_3_load_71 | 0 | 0.0008921 | 0.00022358 | 0 | 0 |  | 1 | TRUE | wye
1 | LV_584-20_1_3_load_74 | 3 | 0.00019133 | 4.7952e-05 | 0 | 0 |  | 1 | TRUE | wye
2 | LV_584-20_1_3_load_19 | 4 | 0.0016951 | 0.00042482 | 0 | 0 |  | 1 | TRUE | wye
3 | LV_584-20_1_3_load_21 | 6 | 0.001591 | 0.00039874 | 0 | 0 |  | 1 | TRUE | wye
4 | LV_584-20_1_3_load_57 | 8 | 0.00081719 | 0.00020481 | 0 | 0 |  | 1 | TRUE | wye
5 | LV_584-20_1_3_load_33 | 9 | 0.010396 | 0.0026054 | 0 | 0 |  | 1 | TRUE | wye
6 | LV_584-20_1_3_load_29 | 11 | 0.0010084 | 0.00025272 | 0 | 0 |  | 1 | TRUE | wye
7 | LV_584-20_1_3_load_31 | 12 | 0.0009949 | 0.00024935 | 0 | 0 |  | 1 | TRUE | wye
8 | LV_584-20_1_3_load_55 | 13 | 0.0024556 | 0.00061544 | 0 | 0 |  | 1 | TRUE | wye
9 | LV_584-20_1_3_load_24 | 15 | 0.00080426 | 0.00020157 | 0 | 0 |  | 1 | TRUE | wye
10 | LV_584-20_1_3_load_32 | 16 | 0.011975 | 0.0030012 | 0 | 0 |  | 1 | TRUE | wye
11 | LV_584-20_1_3_load_86 | 20 | 0.021118 | 0.0052927 | 0 | 0 |  | 1 | TRUE | wye
12 | LV_584-20_1_3_load_43 | 22 | 0.020037 | 0.0050217 | 0 | 0 |  | 1 | TRUE | wye
13 | LV_584-20_1_3_load_39 | 23 | 0.0045272 | 0.0011346 | 0 | 0 |  | 1 | TRUE | wye
14 | LV_584-20_1_3_load_44 | 24 | 0.0007903 | 0.00019807 | 0 | 0 |  | 1 | TRUE | wye
15 | LV_584-20_1_3_load_34 | 25 | 0.0089416 | 0.002241 | 0 | 0 |  | 1 | TRUE | wye
16 | LV_584-20_1_3_load_35 | 26 | 0.0029397 | 0.00073676 | 0 | 0 |  | 1 | TRUE | wye
17 | LV_584-20_1_3_load_36 | 27 | 0.0010216 | 0.00025603 | 0 | 0 |  | 1 | TRUE | wye
18 | LV_584-20_1_3_load_38 | 29 | 0.0011584 | 0.00029033 | 0 | 0 |  | 1 | TRUE | wye
19 | LV_584-20_1_3_load_67 | 30 | 0.00089427 | 0.00022413 | 0 | 0 |  | 1 | TRUE | wye
20 | LV_584-20_1_3_load_81 | 31 | 0.0014059 | 0.00035235 | 0 | 0 |  | 1 | TRUE | wye
21 | LV_584-20_1_3_load_68 | 32 | 0.0018962 | 0.00047524 | 0 | 0 |  | 1 | TRUE | wye
22 | LV_584-20_1_3_load_75 | 33 | 0.0011273 | 0.00028254 | 0 | 0 |  | 1 | TRUE | wye
23 | LV_584-20_1_3_load_40 | 34 | 0.00028772 | 7.2109e-05 | 0 | 0 |  | 1 | TRUE | wye
24 | LV_584-20_1_3_load_42 | 35 | 0.0057073 | 0.0014304 | 0 | 0 |  | 1 | TRUE | wye
25 | LV_584-20_1_3_load_59 | 36 | 0.0052856 | 0.0013247 | 0 | 0 |  | 1 | TRUE | wye
26 | LV_584-20_1_3_load_60 | 37 | 0.0007953 | 0.00019932 | 0 | 0 |  | 1 | TRUE | wye
27 | LV_584-20_1_3_load_45 | 38 | 0.0011712 | 0.00029354 | 0 | 0 |  | 1 | TRUE | wye
28 | LV_584-20_1_3_load_65 | 39 | 0.0016066 | 0.00040264 | 0 | 0 |  | 1 | TRUE | wye
29 | LV_584-20_1_3_load_54 | 41 | 0.010702 | 0.0026822 | 0 | 0 |  | 1 | TRUE | wye
30 | LV_584-20_1_3_load_58 | 43 | 0.0012095 | 0.00030314 | 0 | 0 |  | 1 | TRUE | wye
31 | LV_584-20_1_3_load_80 | 44 | 0.00086935 | 0.00021788 | 0 | 0 |  | 1 | TRUE | wye
32 | LV_584-20_1_3_load_61 | 45 | 0.0020354 | 0.00051012 | 0 | 0 |  | 1 | TRUE | wye
33 | LV_584-20_1_3_load_62 | 46 | 0.0013986 | 0.00035051 | 0 | 0 |  | 1 | TRUE | wye
34 | LV_584-20_1_3_load_64 | 47 | 0.0011912 | 0.00029853 | 0 | 0 |  | 1 | TRUE | wye
35 | LV_584-20_1_3_load_66 | 48 | 0.00089837 | 0.00022515 | 0 | 0 |  | 1 | TRUE | wye
36 | LV_584-20_1_3_load_77 | 49 | 0.0014762 | 0.00036998 | 0 | 0 |  | 1 | TRUE | wye
37 | LV_584-20_1_3_load_78 | 50 | 0.00084922 | 0.00021284 | 0 | 0 |  | 1 | TRUE | wye
38 | LV_584-20_1_3_load_79 | 51 | 0.0011134 | 0.00027904 | 0 | 0 |  | 1 | TRUE | wye
39 | LV_584-20_1_3_load_76 | 52 | 0.0014391 | 0.00036068 | 0 | 0 |  | 1 | TRUE | wye
40 | LV_584-20_1_3_load_83 | 53 | 0.00068931 | 0.00017276 | 0 | 0 |  | 1 | TRUE | wye
41 | LV_584-20_1_3_load_82 | 54 | 0.0019018 | 0.00047663 | 0 | 0 |  | 1 | TRUE | wye
42 | LV_584-20_1_3_load_84 | 55 | 0.0014484 | 0.00036301 | 0 | 0 |  | 1 | TRUE | wye
43 | LV_584-20_1_3_load_85 | 56 | 0.00076285 | 0.00019119 | 0 | 0 |  | 1 | TRUE | wye

## ext_grid
| name | bus | vm_pu | va_degree | slack_weight | in_service
0 |  | 23 | 1 | 0 | 1 | TRUE

## line
| name | std_type | from_bus | to_bus | length_km | r_ohm_per_km | x_ohm_per_km | c_nf_per_km | g_us_per_km | max_i_ka | df | parallel | type | in_service
0 | LV_584-20_1_3_line_0 | NAYY 4x150 SE | 0 | 1 | 0.014174 | 0.208 | 0.08 | 261 | 0 | 0.27 | 1 | 1 | cs | TRUE
1 | LV_584-20_1_3_line_1 | NAYY 4x150 SE | 0 | 2 | 0.029421 | 0.208 | 0.08 | 261 | 0 | 0.27 | 1 | 1 | cs | TRUE
2 | LV_584-20_1_3_line_2 | NAYY 4x150 SE | 1 | 3 | 0.19635 | 0.208 | 0.08 | 261 | 0 | 0.27 | 1 | 1 | cs | TRUE
3 | LV_584-20_1_3_line_3 | NAYY 4x150 SE | 2 | 33 | 0.048296 | 0.208 | 0.08 | 261 | 0 | 0.27 | 1 | 1 | cs | TRUE
4 | LV_584-20_1_3_line_4 | NAYY 4x150 SE | 2 | 52 | 0.020837 | 0.208 | 0.08 | 261 | 0 | 0.27 | 1 | 1 | cs | TRUE
5 | LV_584-20_1_3_line_5 | NAYY 4x150 SE | 4 | 5 | 0.14632 | 0.208 | 0.08 | 261 | 0 | 0.27 | 1 | 1 | cs | TRUE
6 | LV_584-20_1_3_line_6 | NAYY 4x150 SE | 5 | 6 | 0.098187 | 0.208 | 0.08 | 261 | 0 | 0.27 | 1 | 1 | cs | TRUE
7 | LV_584-20_1_3_line_7 | NAYY 4x150 SE | 5 | 7 | 0.15396 | 0.208 | 0.08 | 261 | 0 | 0.27 | 1 | 1 | cs | TRUE
8 | LV_584-20_1_3_line_8 | NAYY 4x150 SE | 6 | 8 | 0.019996 | 0.208 | 0.08 | 261 | 0 | 0.27 | 1 | 1 | cs | TRUE
9 | LV_584-20_1_3_line_9 | NAYY 4x150 SE | 7 | 9 | 0.070246 | 0.208 | 0.08 | 261 | 0 | 0.27 | 1 | 1 | cs | TRUE
10 | LV_584-20_1_3_line_10 | NAYY 4x150 SE | 8 | 13 | 0.029528 | 0.208 | 0.08 | 261 | 0 | 0.27 | 1 | 1 | cs | TRUE
11 | LV_584-20_1_3_line_11 | NAYY 4x150 SE | 9 | 10 | 0.036359 | 0.208 | 0.08 | 261 | 0 | 0.27 | 1 | 1 | cs | TRUE
12 | LV_584-20_1_3_line_12 | NAYY 4x150 SE | 10 | 11 | 0.018497 | 0.208 | 0.08 | 261 | 0 | 0.27 | 1 | 1 | cs | TRUE
13 | LV_584-20_1_3_line_13 | NAYY 4x150 SE | 10 | 12 | 0.021169 | 0.208 | 0.08 | 261 | 0 | 0.27 | 1 | 1 | cs | TRUE
14 | LV_584-20_1_3_line_14 | NAYY 4x150 SE | 11 | 14 | 0.01324 | 0.208 | 0.08 | 261 | 0 | 0.27 | 1 | 1 | cs | TRUE
15 | LV_584-20_1_3_line_15 | NAYY 4x150 SE | 12 | 16 | 0.042627 | 0.208 | 0.08 | 261 | 0 | 0.27 | 1 | 1 | cs | TRUE
16 | LV_584-20_1_3_line_16 | NAYY 4x150 SE | 13 | 41 | 0.012941 | 0.208 | 0.08 | 261 | 0 | 0.27 | 1 | 1 | cs | TRUE
17 | LV_584-20_1_3_line_17 | NAYY 4x150 SE | 14 | 15 | 0.020082 | 0.208 | 0.08 | 261 | 0 | 0.27 | 1 | 2 | cs | TRUE
18 | LV_584-20_1_3_line_18 | NAYY 4x150 SE | 15 | 17 | 0.014523 | 0.208 | 0.08 | 261 | 0 | 0.27 | 1 | 2 | cs | TRUE
19 | LV_584-20_1_3_line_19 | NAYY 4x150 SE | 17 | 18 | 0.028671 | 0.208 | 0.08 | 261 | 0 | 0.27 | 1 | 2 | cs | TRUE
20 | LV_584-20_1_3_line_20 | NAYY 4x150 SE | 18 | 19 | 0.22098 | 0.208 | 0.08 | 261 | 0 | 0.27 | 1 | 2 | cs | TRUE
21 | LV_584-20_1_3_line_21 | NAYY 4x150 SE | 18 | 20 | 0.011563 | 0.208 | 0.08 | 261 | 0 | 0.27 | 1 | 1 | cs | TRUE
22 | LV_584-20_1_3_line_22 | NAYY 4x150 SE | 19 | 21 | 0.016704 | 0.208 | 0.08 | 261 | 0 | 0.27 | 1 | 2 | cs | TRUE
23 | LV_584-20_1_3_line_23 | NAYY 4x150 SE | 19 | 22 | 0.029643 | 0.208 | 0.08 | 261 | 0 | 0.27 | 1 | 1 | cs | TRUE
24 | LV_584-20_1_3_line_24 | NAYY 4x150 SE | 21 | 23 | 0.015643 | 0.208 | 0.08 | 261 | 0 | 0.27 | 1 | 2 | cs | TRUE
25 | LV_584-20_1_3_line_25 | NAYY 4x150 SE | 22 | 24 | 0.016363 | 0.208 | 0.08 | 261 | 0 | 0.27 | 1 | 1 | cs | TRUE
26 | LV_584-20_1_3_line_26 | NAYY 4x150 SE | 23 | 34 | 0.049627 | 0.208 | 0.08 | 261 | 0 | 0.27 | 1 | 1 | cs | TRUE
27 | LV_584-20_1_3_line_27 | NAYY 4x150 SE | 24 | 38 | 0.020862 | 0.208 | 0.08 | 261 | 0 | 0.27 | 1 | 1 | cs | TRUE
28 | LV_584-20_1_3_line_28 | NAYY 4x150 SE | 25 | 26 | 0.021386 | 0.208 | 0.08 | 261 | 0 | 0.27 | 1 | 1 | cs | TRUE
29 | LV_584-20_1_3_line_29 | NAYY 4x150 SE | 25 | 27 | 0.020896 | 0.208 | 0.08 | 261 | 0 | 0.27 | 1 | 1 | cs | TRUE
30 | LV_584-20_1_3_line_30 | NAYY 4x150 SE | 26 | 28 | 0.013152 | 0.208 | 0.08 | 261 | 0 | 0.27 | 1 | 1 | cs | TRUE
31 | LV_584-20_1_3_line_31 | NAYY 4x150 SE | 27 | 29 | 0.0045893 | 0.208 | 0.08 | 261 | 0 | 0.27 | 1 | 1 | cs | TRUE
32 | LV_584-20_1_3_line_32 | NAYY 4x150 SE | 28 | 30 | 0.0039672 | 0.208 | 0.08 | 261 | 0 | 0.27 | 1 | 1 | cs | TRUE
33 | LV_584-20_1_3_line_33 | NAYY 4x150 SE | 29 | 31 | 0.041534 | 0.208 | 0.08 | 261 | 0 | 0.27 | 1 | 1 | cs | TRUE
34 | LV_584-20_1_3_line_34 | NAYY 4x150 SE | 30 | 32 | 0.027062 | 0.208 | 0.08 | 261 | 0 | 0.27 | 1 | 1 | cs | TRUE
35 | LV_584-20_1_3_line_35 | NAYY 4x150 SE | 31 | 33 | 0.0019201 | 0.208 | 0.08 | 261 | 0 | 0.27 | 1 | 1 | cs | TRUE
36 | LV_584-20_1_3_line_36 | NAYY 4x150 SE | 32 | 48 | 0.011978 | 0.208 | 0.08 | 261 | 0 | 0.27 | 1 | 1 | cs | TRUE
37 | LV_584-20_1_3_line_37 | NAYY 4x150 SE | 34 | 35 | 0.028299 | 0.208 | 0.08 | 261 | 0 | 0.27 | 1 | 1 | cs | TRUE
38 | LV_584-20_1_3_line_38 | NAYY 4x150 SE | 35 | 36 | 0.042343 | 0.208 | 0.08 | 261 | 0 | 0.27 | 1 | 1 | cs | TRUE
39 | LV_584-20_1_3_line_39 | NAYY 4x150 SE | 36 | 37 | 0.02492 | 0.208 | 0.08 | 261 | 0 | 0.27 | 1 | 1 | cs | TRUE
40 | LV_584-20_1_3_line_40 | NAYY 4x150 SE | 38 | 39 | 0.007443 | 0.208 | 0.08 | 261 | 0 | 0.27 | 1 | 1 | cs | TRUE
41 | LV_584-20_1_3_line_41 | NAYY 4x150 SE | 39 | 40 | 0.0098063 | 0.208 | 0.08 | 261 | 0 | 0.27 | 1 | 1 | cs | TRUE
42 | LV_584-20_1_3_line_42 | NAYY 4x150 SE | 40 | 48 | 0.026969 | 0.208 | 0.08 | 261 | 0 | 0.27 | 1 | 1 | cs | TRUE
43 | LV_584-20_1_3_line_43 | NAYY 4x150 SE | 40 | 45 | 0.0096667 | 0.208 | 0.08 | 261 | 0 | 0.27 | 1 | 1 | cs | TRUE
44 | LV_584-20_1_3_line_44 | NAYY 4x150 SE | 41 | 42 | 0.02421 | 0.208 | 0.08 | 261 | 0 | 0.27 | 1 | 1 | cs | TRUE
45 | LV_584-20_1_3_line_45 | NAYY 4x150 SE | 42 | 43 | 0.019051 | 0.208 | 0.08 | 261 | 0 | 0.27 | 1 | 1 | cs | TRUE
46 | LV_584-20_1_3_line_46 | NAYY 4x150 SE | 43 | 44 | 0.13209 | 0.208 | 0.08 | 261 | 0 | 0.27 | 1 | 1 | cs | TRUE
47 | LV_584-20_1_3_line_47 | NAYY 4x150 SE | 45 | 46 | 0.012299 | 0.208 | 0.08 | 261 | 0 | 0.27 | 1 | 1 | cs | TRUE
48 | LV_584-20_1_3_line_48 | NAYY 4x150 SE | 46 | 47 | 0.0091294 | 0.208 | 0.08 | 261 | 0 | 0.27 | 1 | 1 | cs | TRUE
49 | LV_584-20_1_3_line_49 | NAYY 4x150 SE | 47 | 49 | 0.0027181 | 0.208 | 0.08 | 261 | 0 | 0.27 | 1 | 1 | cs | TRUE
50 | LV_584-20_1_3_line_50 | NAYY 4x150 SE | 49 | 50 | 0.0046234 | 0.208 | 0.08 | 261 | 0 | 0.27 | 1 | 1 | cs | TRUE
51 | LV_584-20_1_3_line_51 | NAYY 4x150 SE | 50 | 51 | 0.0087727 | 0.208 | 0.08 | 261 | 0 | 0.27 | 1 | 1 | cs | TRUE
52 | LV_584-20_1_3_line_52 | NAYY 4x150 SE | 52 | 53 | 0.002477 | 0.208 | 0.08 | 261 | 0 | 0.27 | 1 | 1 | cs | TRUE
53 | LV_584-20_1_3_line_53 | NAYY 4x150 SE | 53 | 54 | 0.0097845 | 0.208 | 0.08 | 261 | 0 | 0.27 | 1 | 1 | cs | TRUE
54 | LV_584-20_1_3_line_54 | NAYY 4x150 SE | 54 | 55 | 0.010864 | 0.208 | 0.08 | 261 | 0 | 0.27 | 1 | 1 | cs | TRUE
55 | LV_584-20_1_3_line_55 | NAYY 4x150 SE | 55 | 56 | 0.0043545 | 0.208 | 0.08 | 261 | 0 | 0.27 | 1 | 1 | cs | TRUE

## trafo
| name | std_type | hv_bus | lv_bus | sn_mva | vn_hv_kv | vn_lv_kv | vk_percent | vkr_percent | pfe_kw | i0_percent | shift_degree | tap_side | tap_neutral | tap_min | tap_max | tap_step_percent | tap_step_degree | tap_pos | tap_phase_shifter | parallel | df | in_service
0 | LV_584-20_1_3_trafo_39 | 0.25 MVA 20/0.4 kV | 57 | 23 | 0.25 | 20 | 0.4 | 6 | 1.44 | 0.8 | 0.32 | 150 | hv | 0 | -2 | 2 | 2.5 | 0 | 0 | FALSE | 1 | 1 | TRUE

## line_geodata
| x0 | y0 | x1 | y1 | x2 | y2 | x3 | y3 | x4 | y4 | x5 | y5 | x6 | y6 | x7 | y7 | x8 | y8 | x9 | y9 | x10 | y10 | x11 | y11 | x12 | y12 | x13 | y13 | x14 | y14 | x15 | y15
0 | 2636364.8478 | 1160799.5401 | 2636367.1534 | 1160792.0836 | 2636368.2488 | 1160785.8092
1 | 2636360.6958 | 1160758.7386 | 2636365.3081 | 1160762.6685 | 2636368.1408 | 1160780.8504 | 2636368.2488 | 1160785.8092
2 | 2636364.8478 | 1160799.5401 | 2636354.1535 | 1160820.5974 | 2636350.309 | 1160829.1119 | 2636347.066 | 1160836.9853 | 2636344.3345 | 1160851.5429 | 2636339.5464 | 1160870.3903 | 2636329.368 | 1160884.714 | 2636314.6633 | 1160901.2004 | 2636304.1997 | 1160920.9252 | 2636295.4997 | 1160951.8886 | 2636290.0691 | 1160971.855 | 2636290.0951 | 1160977.6309
3 | 2636360.6958 | 1160758.7386 | 2636334.7149 | 1160746.6312 | 2636318.5754 | 1160735.4532
4 | 2636360.6958 | 1160758.7386 | 2636361.3154 | 1160737.9106
5 | 2636049.1538 | 1160947.7847 | 2636047.8962 | 1160945.3871 | 2636047.9087 | 1160943.3083 | 2636049.0858 | 1160941.2365 | 2636068.5943 | 1160932.3932 | 2636071.0334 | 1160930.7292 | 2636072.2642 | 1160928.6466 | 2636072.769 | 1160926.2484 | 2636072.5794 | 1160923.368 | 2636071.7593 | 1160920.8396 | 2636049.7871 | 1160879.1534 | 2636029.292 | 1160825.7049
6 | 2636049.1538 | 1160947.7847 | 2636070.8541 | 1160941.467 | 2636105.1174 | 1160934.5132 | 2636109.9852 | 1160934.1866 | 2636113.1431 | 1160935.3061 | 2636115.8284 | 1160938.5795 | 2636117.4694 | 1160943.5029 | 2636117.8451 | 1160947.296 | 2636116.3218 | 1160950.8665 | 2636113.6042 | 1160954.2519 | 2636104.8072 | 1160960.7489
7 | 2635933.5398 | 1161028.5684 | 2635933.7701 | 1161029.7926 | 2635934.609 | 1161034.3 | 2635938.6858 | 1161032.968 | 2635941.5745 | 1161031.6957 | 2635944.2282 | 1161029.9996 | 2635948.7809 | 1161025.9692 | 2635961.8221 | 1161013.2294 | 2635973.4575 | 1161011.3535 | 2635985.1257 | 1161007.8214 | 2635995.2671 | 1161003.3575 | 2636002.3949 | 1160999.2424 | 2636008.6117 | 1160994.9885 | 2636015.2571 | 1160989.5477 | 2636020.9096 | 1160983.5673 | 2636049.1538 | 1160947.7847
8 | 2636104.8072 | 1160960.7489 | 2636088.7224 | 1160972.6282
9 | 2635933.5398 | 1161028.5684 | 2635937.2229 | 1161027.7233 | 2635940.458 | 1161026.1863 | 2635943.1521 | 1161024.1569 | 2635947.1579 | 1161020.5901 | 2635977.1806 | 1160993.5555 | 2635978.7439 | 1160990.9746 | 2635981.5392 | 1160986.1 | 2635983.5694 | 1160983.5997 | 2635984.8822 | 1160982.239
10 | 2636068.7305 | 1160993.9272 | 2636079.3075 | 1160979.5815 | 2636088.7224 | 1160972.6282
11 | 2636008.4986 | 1160954.9785 | 2636006.8242 | 1160958.2035 | 2636004.5453 | 1160961.2803 | 2635998.7982 | 1160968.9832 | 2635995.5129 | 1160971.2203 | 2635984.8822 | 1160982.239
12 | 2636008.4986 | 1160954.9785 | 2636007.2674 | 1160954.5709 | 2636000.8218 | 1160954.7769 | 2635992.2566 | 1160948.2783
13 | 2636008.4986 | 1160954.9785 | 2636009.7598 | 1160951.6621 | 2636010.9204 | 1160947.2335 | 2636011.4088 | 1160942.4339 | 2636011.184 | 1160937.7524 | 2636010.7714 | 1160934.2456
14 | 2635984.6249 | 1160939.0721 | 2635984.1926 | 1160942.16 | 2635992.2566 | 1160948.2783
15 | 2636014.9029 | 1160896.3535 | 2636011.7615 | 1160897.5798 | 2636009.6161 | 1160898.8231 | 2636007.9233 | 1160901.2809 | 2636006.3948 | 1160904.4512 | 2636005.9991 | 1160907.8283 | 2636006.2695 | 1160911.2984 | 2636007.6103 | 1160917.743 | 2636009.4511 | 1160926.414 | 2636010.6225 | 1160932.98 | 2636010.7714 | 1160934.2456
16 | 2636061.051 | 1161004.3429 | 2636068.7305 | 1160993.9272
17 | 2635984.6249 | 1160939.0721 | 2635987.3763 | 1160919.1797
18 | 2635989.3661 | 1160904.794 | 2635987.3763 | 1160919.1797
19 | 2635989.3661 | 1160904.794 | 2635990.473 | 1160897.8082 | 2635993.0603 | 1160880.3258 | 2635991.7051 | 1160880.1287 | 2635989.1707 | 1160879.8023
20 | 2635989.1707 | 1160879.8023 | 2635991.7051 | 1160880.1287 | 2635993.0603 | 1160880.3258 | 2635994.3868 | 1160869.9284 | 2635992.3413 | 1160848.0606 | 2635997.9752 | 1160810.6196 | 2636080.55 | 1160811.9143 | 2636088.2472 | 1160806.1909 | 2636118.6495 | 1160760.8722
21 | 2635989.1707 | 1160879.8023 | 2635977.7185 | 1160878.2069
22 | 2636122.8828 | 1160776.9057 | 2636120.2228 | 1160770.6866 | 2636118.6495 | 1160760.8722
23 | 2636118.6495 | 1160760.8722 | 2636122.5759 | 1160751.4353 | 2636131.5023 | 1160734.1858
24 | 2636122.8828 | 1160776.9057 | 2636130.8627 | 1160790.3607
25 | 2636131.5023 | 1160734.1858 | 2636132.6236 | 1160732.019 | 2636139.8823 | 1160720.1376
26 | 2636130.8627 | 1160790.3607 | 2636156.1781 | 1160833.0454
27 | 2636139.8823 | 1160720.1376 | 2636147.3277 | 1160707.9505 | 2636151.0497 | 1160702.5232
28 | 2636260.6768 | 1160714.49 | 2636257.8498 | 1160714.5071 | 2636240.2006 | 1160708.7664
29 | 2636260.6768 | 1160714.49 | 2636263.375 | 1160714.4737 | 2636267.3401 | 1160712.6633 | 2636273.3473 | 1160707.6636 | 2636278.9113 | 1160707.5526 | 2636279.274 | 1160707.8331
30 | 2636227.6937 | 1160704.6984 | 2636240.2006 | 1160708.7664
31 | 2636279.274 | 1160707.8331 | 2636282.9041 | 1160710.6408
32 | 2636227.6937 | 1160704.6984 | 2636223.8451 | 1160703.7355
33 | 2636316.9969 | 1160734.36 | 2636284.2276 | 1160711.6645 | 2636282.9041 | 1160710.6408
34 | 2636223.8451 | 1160703.7355 | 2636197.592 | 1160697.1675
35 | 2636316.9969 | 1160734.36 | 2636318.5754 | 1160735.4532
36 | 2636197.592 | 1160697.1675 | 2636185.9722 | 1160694.2604
37 | 2636183.2978 | 1160828.2786 | 2636178.1082 | 1160831.9209 | 2636156.1781 | 1160833.0454 | 2636156.1781 | 1160833.0454
38 | 2636183.2978 | 1160828.2786 | 2636217.9559 | 1160803.9536
39 | 2636217.9559 | 1160803.9536 | 2636238.3532 | 1160789.6377
40 | 2636155.2592 | 1160696.385 | 2636151.0497 | 1160702.5232
41 | 2636159.8097 | 1160687.7151 | 2636156.2489 | 1160694.9418 | 2636155.2592 | 1160696.385
42 | 2636159.8097 | 1160687.7151 | 2636185.9722 | 1160694.2604
43 | 2636159.8097 | 1160687.7151 | 2636160.3121 | 1160681.8929 | 2636159.5663 | 1160678.1435
44 | 2636047.2554 | 1161024.2347 | 2636058.5802 | 1161007.694 | 2636061.051 | 1161004.3429
45 | 2636047.2554 | 1161024.2347 | 2636041.8441 | 1161037.2867 | 2636038.8919 | 1161041.2241
46 | 2636038.8919 | 1161041.2241 | 2636026.0944 | 1161058.2921 | 2636017.4061 | 1161068.3787 | 2636010.7038 | 1161071.8181 | 2636008.4274 | 1161074.4725 | 2636007.8761 | 1161080.8169 | 2636007.9971 | 1161082.3629 | 2636008.6384 | 1161090.4486 | 2636008.8183 | 1161094.9631 | 2636006.3069 | 1161102.3185 | 2636005.8395 | 1161112.5654 | 2636006.2537 | 1161129.1542 | 2636004.6376 | 1161141.851 | 2636002.628 | 1161151.166 | 2635997.6746 | 1161154.3046 | 2635994.6281 | 1161154.2864
47 | 2636159.5663 | 1160678.1435 | 2636157.1669 | 1160666.0809
48 | 2636155.3859 | 1160657.1269 | 2636157.1669 | 1160666.0809
49 | 2636154.8556 | 1160654.4611 | 2636155.3859 | 1160657.1269
50 | 2636154.8556 | 1160654.4611 | 2636153.9536 | 1160649.9265
51 | 2636152.2422 | 1160641.3223 | 2636153.9536 | 1160649.9265
52 | 2636361.3891 | 1160735.4347 | 2636361.3154 | 1160737.9106
53 | 2636361.6801 | 1160725.6545 | 2636361.3891 | 1160735.4347
54 | 2636361.6801 | 1160725.6545 | 2636362.0032 | 1160714.7955
55 | 2636362.1327 | 1160710.4429 | 2636362.0032 | 1160714.7955

## bus_geodata
| x | y | coords
0 | 2636368.2488 | 1160785.8092
1 | 2636364.8478 | 1160799.5401
2 | 2636360.6958 | 1160758.7386
3 | 2636290.0951 | 1160977.6309
4 | 2636029.292 | 1160825.7049
5 | 2636049.1538 | 1160947.7847
6 | 2636104.8072 | 1160960.7489
7 | 2635933.5398 | 1161028.5684
8 | 2636088.7224 | 1160972.6282
9 | 2635984.8822 | 1160982.239
10 | 2636008.4986 | 1160954.9785
11 | 2635992.2566 | 1160948.2783
12 | 2636010.7714 | 1160934.2456
13 | 2636068.7305 | 1160993.9272
14 | 2635984.6249 | 1160939.0721
15 | 2635987.3763 | 1160919.1797
16 | 2636014.9029 | 1160896.3535
17 | 2635989.3661 | 1160904.794
18 | 2635989.1707 | 1160879.8023
19 | 2636118.6495 | 1160760.8722
20 | 2635977.7185 | 1160878.2069
21 | 2636122.8828 | 1160776.9057
22 | 2636131.5023 | 1160734.1858
23 | 2636130.8627 | 1160790.3607
24 | 2636139.8823 | 1160720.1376
25 | 2636260.6768 | 1160714.49
26 | 2636240.2006 | 1160708.7664
27 | 2636279.274 | 1160707.8331
28 | 2636227.6937 | 1160704.6984
29 | 2636282.9041 | 1160710.6408
30 | 2636223.8451 | 1160703.7355
31 | 2636316.9969 | 1160734.36
32 | 2636197.592 | 1160697.1675
33 | 2636318.5754 | 1160735.4532
34 | 2636156.1781 | 1160833.0454
35 | 2636183.2978 | 1160828.2786
36 | 2636217.9559 | 1160803.9536
37 | 2636238.3532 | 1160789.6377
38 | 2636151.0497 | 1160702.5232
39 | 2636155.2592 | 1160696.385
40 | 2636159.8097 | 1160687.7151
41 | 2636061.051 | 1161004.3429
42 | 2636047.2554 | 1161024.2347
43 | 2636038.8919 | 1161041.2241
44 | 2635994.6281 | 1161154.2864
45 | 2636159.5663 | 1160678.1435
46 | 2636157.1669 | 1160666.0809
47 | 2636155.3859 | 1160657.1269
48 | 2636185.9722 | 1160694.2604
49 | 2636154.8556 | 1160654.4611
50 | 2636153.9536 | 1160649.9265
51 | 2636152.2422 | 1160641.3223
52 | 2636361.3154 | 1160737.9106
53 | 2636361.3891 | 1160735.4347
54 | 2636361.6801 | 1160725.6545
55 | 2636362.0032 | 1160714.7955
56 | 2636362.1327 | 1160710.4429
57 | 2636122.8828 | 1160776.9057

## line_std_types
| c_nf_per_km | r_ohm_per_km | x_ohm_per_km | max_i_ka | type | q_mm2 | alpha | voltage_rating
NAYY 4x50 SE | 210 | 0.642 | 0.083 | 0.142 | cs | 50 | 0.00403 | LV
NAYY 4x120 SE | 264 | 0.225 | 0.08 | 0.242 | cs | 120 | 0.00403 | LV
NAYY 4x150 SE | 261 | 0.208 | 0.08 | 0.27 | cs | 150 | 0.00403 | LV
NA2XS2Y 1x95 RM/25 12/20 kV | 216 | 0.313 | 0.132 | 0.252 | cs | 95 | 0.00403 | MV
NA2XS2Y 1x185 RM/25 12/20 kV | 273 | 0.161 | 0.117 | 0.362 | cs | 185 | 0.00403 | MV
NA2XS2Y 1x240 RM/25 12/20 kV | 304 | 0.122 | 0.112 | 0.421 | cs | 240 | 0.00403 | MV
NA2XS2Y 1x95 RM/25 6/10 kV | 315 | 0.313 | 0.123 | 0.249 | cs | 95 | 0.00403 | MV
NA2XS2Y 1x185 RM/25 6/10 kV | 406 | 0.161 | 0.11 | 0.358 | cs | 185 | 0.00403 | MV
NA2XS2Y 1x240 RM/25 6/10 kV | 456 | 0.122 | 0.105 | 0.416 | cs | 240 | 0.00403 | MV
NA2XS2Y 1x150 RM/25 12/20 kV | 250 | 0.206 | 0.116 | 0.319 | cs | 150 | 0.00403 | MV
NA2XS2Y 1x120 RM/25 12/20 kV | 230 | 0.253 | 0.119 | 0.283 | cs | 120 | 0.00403 | MV
NA2XS2Y 1x70 RM/25 12/20 kV | 190 | 0.443 | 0.132 | 0.22 | cs | 70 | 0.00403 | MV
NA2XS2Y 1x150 RM/25 6/10 kV | 360 | 0.206 | 0.11 | 0.315 | cs | 150 | 0.00403 | MV
NA2XS2Y 1x120 RM/25 6/10 kV | 340 | 0.253 | 0.113 | 0.28 | cs | 120 | 0.00403 | MV
NA2XS2Y 1x70 RM/25 6/10 kV | 280 | 0.443 | 0.123 | 0.217 | cs | 70 | 0.00403 | MV
N2XS(FL)2Y 1x120 RM/35 64/110 kV | 112 | 0.153 | 0.166 | 0.366 | cs | 120 | 0.00393 | HV
N2XS(FL)2Y 1x185 RM/35 64/110 kV | 125 | 0.099 | 0.156 | 0.457 | cs | 185 | 0.00393 | HV
N2XS(FL)2Y 1x240 RM/35 64/110 kV | 135 | 0.075 | 0.149 | 0.526 | cs | 240 | 0.00393 | HV
N2XS(FL)2Y 1x300 RM/35 64/110 kV | 144 | 0.06 | 0.144 | 0.588 | cs | 300 | 0.00393 | HV
15-AL1/3-ST1A 0.4 | 11 | 1.8769 | 0.35 | 0.105 | ol | 16 | 0.00403 | LV
24-AL1/4-ST1A 0.4 | 11.25 | 1.2012 | 0.335 | 0.14 | ol | 24 | 0.00403 | LV
48-AL1/8-ST1A 0.4 | 12.2 | 0.5939 | 0.3 | 0.21 | ol | 48 | 0.00403 | LV
94-AL1/15-ST1A 0.4 | 13.2 | 0.306 | 0.29 | 0.35 | ol | 94 | 0.00403 | LV
34-AL1/6-ST1A 10.0 | 9.7 | 0.8342 | 0.36 | 0.17 | ol | 34 | 0.00403 | MV
48-AL1/8-ST1A 10.0 | 10.1 | 0.5939 | 0.35 | 0.21 | ol | 48 | 0.00403 | MV
70-AL1/11-ST1A 10.0 | 10.4 | 0.4132 | 0.339 | 0.29 | ol | 70 | 0.00403 | MV
94-AL1/15-ST1A 10.0 | 10.75 | 0.306 | 0.33 | 0.35 | ol | 94 | 0.00403 | MV
122-AL1/20-ST1A 10.0 | 11.1 | 0.2376 | 0.323 | 0.41 | ol | 122 | 0.00403 | MV
149-AL1/24-ST1A 10.0 | 11.25 | 0.194 | 0.315 | 0.47 | ol | 149 | 0.00403 | MV
34-AL1/6-ST1A 20.0 | 9.15 | 0.8342 | 0.382 | 0.17 | ol | 34 | 0.00403 | MV
48-AL1/8-ST1A 20.0 | 9.5 | 0.5939 | 0.372 | 0.21 | ol | 48 | 0.00403 | MV
70-AL1/11-ST1A 20.0 | 9.7 | 0.4132 | 0.36 | 0.29 | ol | 70 | 0.00403 | MV
94-AL1/15-ST1A 20.0 | 10 | 0.306 | 0.35 | 0.35 | ol | 94 | 0.00403 | MV
122-AL1/20-ST1A 20.0 | 10.3 | 0.2376 | 0.344 | 0.41 | ol | 122 | 0.00403 | MV
149-AL1/24-ST1A 20.0 | 10.5 | 0.194 | 0.337 | 0.47 | ol | 149 | 0.00403 | MV
184-AL1/30-ST1A 20.0 | 10.75 | 0.1571 | 0.33 | 0.535 | ol | 184 | 0.00403 | MV
243-AL1/39-ST1A 20.0 | 11 | 0.1188 | 0.32 | 0.645 | ol | 243 | 0.00403 | MV
48-AL1/8-ST1A 110.0 | 8 | 0.5939 | 0.46 | 0.21 | ol | 48 | 0.00403 | HV
70-AL1/11-ST1A 110.0 | 8.4 | 0.4132 | 0.45 | 0.29 | ol | 70 | 0.00403 | HV
94-AL1/15-ST1A 110.0 | 8.65 | 0.306 | 0.44 | 0.35 | ol | 94 | 0.00403 | HV
122-AL1/20-ST1A 110.0 | 8.5 | 0.2376 | 0.43 | 0.41 | ol | 122 | 0.00403 | HV
149-AL1/24-ST1A 110.0 | 8.75 | 0.194 | 0.41 | 0.47 | ol | 149 | 0.00403 | HV
184-AL1/30-ST1A 110.0 | 8.8 | 0.1571 | 0.4 | 0.535 | ol | 184 | 0.00403 | HV
243-AL1/39-ST1A 110.0 | 9 | 0.1188 | 0.39 | 0.645 | ol | 243 | 0.00403 | HV
305-AL1/39-ST1A 110.0 | 9.2 | 0.0949 | 0.38 | 0.74 | ol | 305 | 0.00403 | HV
490-AL1/64-ST1A 110.0 | 9.75 | 0.059 | 0.37 | 0.96 | ol | 490 | 0.00403 | HV
679-AL1/86-ST1A 110.0 | 9.95 | 0.042 | 0.36 | 1.15 | ol | 679 | 0.00403 | HV
490-AL1/64-ST1A 220.0 | 10 | 0.059 | 0.285 | 0.96 | ol | 490 | 0.00403 | HV
679-AL1/86-ST1A 220.0 | 11.7 | 0.042 | 0.275 | 1.15 | ol | 679 | 0.00403 | HV
490-AL1/64-ST1A 380.0 | 11 | 0.059 | 0.253 | 0.96 | ol | 490 | 0.00403 | HV
679-AL1/86-ST1A 380.0 | 14.6 | 0.042 | 0.25 | 1.15 | ol | 679 | 0.00403 | HV

## trafo_std_types
| i0_percent | pfe_kw | vkr_percent | sn_mva | vn_lv_kv | vn_hv_kv | vk_percent | shift_degree | vector_group | tap_side | tap_neutral | tap_min | tap_max | tap_step_degree | tap_step_percent | tap_phase_shifter
160 MVA 380/110 kV | 0.06 | 60 | 0.25 | 160 | 110 | 380 | 12.2 | 0 | Yy0 | hv | 0 | -9 | 9 | 0 | 1.5 | FALSE
100 MVA 220/110 kV | 0.06 | 55 | 0.26 | 100 | 110 | 220 | 12 | 0 | Yy0 | hv | 0 | -9 | 9 | 0 | 1.5 | FALSE
63 MVA 110/20 kV | 0.04 | 22 | 0.32 | 63 | 20 | 110 | 18 | 150 | YNd5 | hv | 0 | -9 | 9 | 0 | 1.5 | FALSE
40 MVA 110/20 kV | 0.05 | 18 | 0.34 | 40 | 20 | 110 | 16.2 | 150 | YNd5 | hv | 0 | -9 | 9 | 0 | 1.5 | FALSE
25 MVA 110/20 kV | 0.07 | 14 | 0.41 | 25 | 20 | 110 | 12 | 150 | YNd5 | hv | 0 | -9 | 9 | 0 | 1.5 | FALSE
63 MVA 110/10 kV | 0.04 | 22 | 0.32 | 63 | 10 | 110 | 18 | 150 | YNd5 | hv | 0 | -9 | 9 | 0 | 1.5 | FALSE
40 MVA 110/10 kV | 0.05 | 18 | 0.34 | 40 | 10 | 110 | 16.2 | 150 | YNd5 | hv | 0 | -9 | 9 | 0 | 1.5 | FALSE
25 MVA 110/10 kV | 0.07 | 14 | 0.41 | 25 | 10 | 110 | 12 | 150 | YNd5 | hv | 0 | -9 | 9 | 0 | 1.5 | FALSE
0.25 MVA 20/0.4 kV | 0.32 | 0.8 | 1.44 | 0.25 | 0.4 | 20 | 6 | 150 | Yzn5 | hv | 0 | -2 | 2 | 0 | 2.5 | FALSE
0.4 MVA 20/0.4 kV | 0.3375 | 1.35 | 1.425 | 0.4 | 0.4 | 20 | 6 | 150 | Dyn5 | hv | 0 | -2 | 2 | 0 | 2.5 | FALSE
0.63 MVA 20/0.4 kV | 0.2619 | 1.65 | 1.206 | 0.63 | 0.4 | 20 | 6 | 150 | Dyn5 | hv | 0 | -2 | 2 | 0 | 2.5 | FALSE
0.25 MVA 10/0.4 kV | 0.24 | 0.6 | 1.2 | 0.25 | 0.4 | 10 | 4 | 150 | Dyn5 | hv | 0 | -2 | 2 | 0 | 2.5 | FALSE
0.4 MVA 10/0.4 kV | 0.2375 | 0.95 | 1.325 | 0.4 | 0.4 | 10 | 4 | 150 | Dyn5 | hv | 0 | -2 | 2 | 0 | 2.5 | FALSE
0.63 MVA 10/0.4 kV | 0.1873 | 1.18 | 1.0794 | 0.63 | 0.4 | 10 | 4 | 150 | Dyn5 | hv | 0 | -2 | 2 | 0 | 2.5 | FALSE

## trafo3w_std_types
| sn_hv_mva | sn_mv_mva | sn_lv_mva | vn_hv_kv | vn_mv_kv | vn_lv_kv | vk_hv_percent | vk_mv_percent | vk_lv_percent | vkr_hv_percent | vkr_mv_percent | vkr_lv_percent | pfe_kw | i0_percent | shift_mv_degree | shift_lv_degree | vector_group | tap_side | tap_neutral | tap_min | tap_max | tap_step_percent
63/25/38 MVA 110/20/10 kV | 63 | 25 | 38 | 110 | 20 | 10 | 10.4 | 10.4 | 10.4 | 0.28 | 0.32 | 0.35 | 35 | 0.89 | 0 | 0 | YN0yn0yn0 | hv | 0 | -10 | 10 | 1.2
63/25/38 MVA 110/10/10 kV | 63 | 25 | 38 | 110 | 10 | 10 | 10.4 | 10.4 | 10.4 | 0.28 | 0.32 | 0.35 | 35 | 0.89 | 0 | 0 | YN0yn0yn0 | hv | 0 | -10 | 10 | 1.2

## fuse_std_types
| fuse_type | i_rated_a | t_avg | t_min | t_total | x_avg | x_min | x_total
HV 100A | HV 100A | 100 | 0 | [10.0, 3.64, 0.854, 0.281, 0.1, 0.0531, 0.022, 0.01] | [10.0, 4.267, 1.21, 0.403, 0.1, 0.058, 0.022, 0.01] | 0 | [300.0, 350.0, 450.0, 550.0, 700.0, 850.0, 1200.0, 1752.0] | [600.0, 700.0, 900.0, 1150.0, 1665.0, 2000.0, 3000.0, 4313.0]
HV 10A | HV 10A | 10 | 0 | [10.0, 1675.0, 0.344, 0.156, 0.1, 0.0417, 0.0171, 0.01] | [10.0, 1.3, 0.3, 0.155, 0.1, 0.0555, 0.023, 0.01] | 0 | [30.0, 32.0, 35.0, 37.0, 39.0, 50.0, 70.0, 88.0] | [60.0, 70.0, 80.0, 87.0, 94.0, 110.0, 150.0, 216.0]
HV 125A | HV 125A | 125 | 0 | [10.0, 1.82, 0.344, 0.1, 0.0467, 0.0269, 0.01] | [10.0, 2.478, 0.426, 0.1, 0.0427, 0.0211, 0.01] | 0 | [375.0, 500.0, 700.0, 925.0, 1200.0, 1500.0, 2341.0] | [750.0, 1000.0, 1500.0, 2200.0, 3000.0, 4000.0, 5765.0]
HV 160A | HV 160A | 160 | 0 | [10.0, 4.15, 1.03, 0.198, 0.1, 0.051, 0.0172, 0.01] | [10.0, 2.3, 0.734, 0.274, 0.1, 0.046, 0.0177, 0.01] | 0 | [480.0, 550.0, 700.0, 1000.0, 1260.0, 1600.0, 2500.0, 3227.0] | [960.0, 1300.0, 1700.0, 2200.0, 2996.0, 4000.0, 6000.0, 7946.0]
HV 16A | HV 16A | 16 | 0 | [10.0, 0.352, 0.164, 0.1, 0.0649, 0.0342, 0.01] | [10.0, 2.34, 0.722, 0.181, 0.1, 0.055, 0.0296, 0.01] | 0 | [48.0, 60.0, 65.0, 71.0, 80.0, 100.0, 162.0] | [96.0, 110.0, 125.0, 150.0, 168.0, 200.0, 250.0, 398.0]
HV 200A | HV 200A | 200 | 0 | [10.0, 4.267, 1.21, 0.403, 0.1, 0.058, 0.022, 0.01] | [10.0, 3.73, 1.654, 0.328, 0.1, 0.0531, 0.019, 0.01] | 0 | [600.0, 700.0, 900.0, 1150.0, 1665.0, 2000.0, 3000.0, 4313.0] | [1200.0, 1500.0, 1800.0, 2700.0, 3960.0, 5000.0, 7500.0, 10620.0]
HV 20A | HV 20A | 20 | 0 | [10.0, 1.3, 0.3, 0.155, 0.1, 0.0555, 0.023, 0.01] | [10.0, 1.3, 0.161, 0.1, 0.0611, 0.0399, 0.0141, 0.01] | 0 | [60.0, 70.0, 80.0, 87.0, 94.0, 110.0, 150.0, 216.0] | [120.0, 150.0, 200.0, 223.0, 260.0, 300.0, 450.0, 532.0]
HV 25A | HV 25A | 25 | 0 | [10.0, 2.512, 0.833, 0.299, 0.1, 0.0372, 0.0223, 0.01] | [10.0, 3.125, 0.597, 0.198, 0.1, 0.0378, 0.022, 0.01] | 0 | [75.0, 82.0, 90.0, 100.0, 124.0, 170.0, 200.0, 289.0] | [150.0, 170.0, 210.0, 250.0, 294.0, 400.0, 500.0, 711.0]
HV 31.5A | HV 31.5A | 31.5 | 0 | [10.0, 2.34, 0.722, 0.181, 0.1, 0.055, 0.0296, 0.01] | [10.0, 2.84, 0.368, 0.164, 0.1, 0.0621, 0.0378, 0.0195, 0.01] | 0 | [95.0, 110.0, 125.0, 150.0, 165.0, 200.0, 250.0, 390.0] | [189.0, 220.0, 300.0, 350.0, 393.0, 450.0, 530.0, 700.0, 960.0]
HV 40A | HV 40A | 40 | 0 | [10.0, 1.3, 0.161, 0.1, 0.0611, 0.0399, 0.0141, 0.01] | [10.0, 2.05, 0.369, 0.198, 0.1, 0.051, 0.0298, 0.01] | 0 | [120.0, 150.0, 200.0, 223.0, 260.0, 300.0, 450.0, 532.0] | [240.0, 300.0, 400.0, 450.0, 530.0, 650.0, 800.0, 1311.0]
HV 50A | HV 50A | 50 | 0 | [10.0, 3.215, 0.597, 0.198, 0.1, 0.0378, 0.022, 0.01] | [10.0, 3.64, 0.854, 0.281, 0.1, 0.0531, 0.022, 0.01] | 0 | [150.0, 170.0, 210.0, 250.0, 294.0, 400.0, 500.0, 711.0] | [300.0, 350.0, 450.0, 550.0, 700.0, 850.0, 1200.0, 1752.0]
HV 6.3A | HV 6.3A | 6.3 | 0 | [10.0, 1.39, 0.344, 0.168, 0.1, 0.056, 0.0263, 0.01] | [10.0, 1.711, 0.516, 0.198, 0.1, 0.0634, 0.0303, 0.01] | 0 | [19.0, 19.5, 20.4, 20.8, 22.0, 25.0, 32.0, 48.0] | [38.0, 40.0, 43.0, 48.0, 53.0, 60.0, 75.0, 118.0]
HV 63A | HV 63A | 63 | 0 | [10.0, 2.84, 0.368, 0.164, 0.1, 0.0621, 0.0378, 0.0195, 0.01] | [10.0, 1.82, 0.344, 0.1, 0.0467, 0.0269, 0.01] | 0 | [189.0, 220.0, 300.0, 350.0, 393.0, 450.0, 530.0, 700.0, 961.0] | [378.0, 500.0, 700.0, 934.0, 1200.0, 1500.0, 2366.0]
HV 80A | HV 80A | 80 | 0 | [10.0, 2.05, 0.369, 0.198, 0.1, 0.051, 0.0298, 0.01] | [10.0, 4.15, 1.03, 0.198, 0.1, 0.051, 0.0172, 0.01] | 0 | [240.0, 300.0, 400.0, 450.0, 530.0, 650.0, 800.0, 1311.0] | [480.0, 550.0, 700.0, 1000.0, 1260.0, 1600.0, 2500.0, 3227.0]
Siemens NH-1-100 | Siemens NH-1-100 | 100 | [5400.0, 2000.0, 400.0, 20.0, 1.0, 0.2, 0.012, 0.004] | 0 | 0 | [150.0, 190.0, 250.0, 430.0, 900.0, 1250.0, 2700.0, 3600.0] | 0 | 0
Siemens NH-1-125 | Siemens NH-1-125 | 125 | [4800.0, 120.0, 7.0, 0.1, 0.004] | 0 | 0 | [180.0, 400.0, 740.0, 2000.0, 4250.0] | 0 | 0
Siemens NH-1-16 | Siemens NH-1-16 | 16 | [4000.0, 400.0, 2.0, 0.1, 0.04, 0.01] | 0 | 0 | [26.0, 35.0, 75.0, 150.0, 200.0, 300.0] | 0 | 0
Siemens NH-1-160 | Siemens NH-1-160 | 160 | [4800.0, 120.0, 7.0, 0.1, 0.004] | 0 | 0 | [210.0, 500.0, 900.0, 2300.0, 5000.0] | 0 | 0
Siemens NH-1-25 | Siemens NH-1-25 | 25 | [4000.0, 1000.0, 10.0, 0.2, 0.02, 0.01] | 0 | 0 | [40.0, 50.0, 100.0, 210.0, 400.0, 500.0] | 0 | 0
Siemens NH-1-50 | Siemens NH-1-50 | 50 | [4000.0, 40.0, 4.0, 1.0, 0.02, 0.01] | 0 | 0 | [86.0, 200.0, 300.0, 400.0, 1000.0, 1280.0] | 0 | 0
Siemens NH-1-63 | Siemens NH-1-63 | 63 | [4000.0, 100.0, 10.0, 2.0, 0.04, 0.01] | 0 | 0 | [100.0, 200.0, 300.0, 400.0, 1000.0, 1500.0] | 0 | 0
Siemens NH-1-80 | Siemens NH-1-80 | 80 | [4800.0, 120.0, 7.0, 0.1, 0.01] | 0 | 0 | [150.58, 250.0, 450.0, 1150.0, 2470.0] | 0 | 0
Siemens NH-2-1000 | Siemens NH-2-1000 | 1000 | [4800.0, 120.0, 7.0, 0.1, 0.004] | 0 | 0 | [1900.0, 3500.0, 8400.0, 24000.0, 52000.0] | 0 | 0
Siemens NH-2-200 | Siemens NH-2-200 | 200 | [4800.0, 120.0, 7.0, 0.1, 0.004] | 0 | 0 | [280.0, 650.0, 1200.0, 3000.0, 7000.0] | 0 | 0
Siemens NH-2-224 | Siemens NH-2-224 | 224 | [4800.0, 120.0, 7.0, 0.2, 0.04, 0.004] | 0 | 0 | [400.0, 750.0, 1453.0, 3025.0, 4315.0, 7600.0] | 0 | 0
Siemens NH-2-250 | Siemens NH-2-250 | 250 | [4800.0, 120.0, 7.0, 0.1, 0.004] | 0 | 0 | [450.0, 800.0, 1650.0, 4000.0, 8500.0] | 0 | 0
Siemens NH-2-315 | Siemens NH-2-315 | 315 | [4800.0, 120.0, 7.0, 0.1, 0.004] | 0 | 0 | [550.0, 920.0, 1900.0, 5000.0, 11000.0] | 0 | 0
Siemens NH-2-355 | Siemens NH-2-355 | 355 | [4800.0, 120.0, 6.0, 0.1, 0.004] | 0 | 0 | [650.0, 1116.27, 2350.0, 5840.0, 12790.0] | 0 | 0
Siemens NH-2-400 | Siemens NH-2-400 | 400 | [4800.0, 120.0, 7.0, 0.1, 0.004] | 0 | 0 | [720.0, 1350.0, 2800.0, 6500.0, 15000.0] | 0 | 0
Siemens NH-2-425 | Siemens NH-2-425 | 425 | [4800.0, 120.0, 7.0, 0.1, 0.004] | 0 | 0 | [850.0, 1500.0, 3050.0, 7500.0, 16500.0] | 0 | 0
Siemens NH-2-630 | Siemens NH-2-630 | 630 | [4800.0, 120.0, 7.0, 0.1, 0.004] | 0 | 0 | [1200.0, 2000.0, 4800.0, 12000.0, 26000.0] | 0 | 0

## dtypes
| element | column | dtype
0 | bus | name | object
1 | bus | vn_kv | float64
2 | bus | type | object
3 | bus | zone | object
4 | bus | in_service | bool
5 | load | name | object
6 | load | bus | uint32
7 | load | p_mw | float64
8 | load | q_mvar | float64
9 | load | const_z_percent | float64
10 | load | const_i_percent | float64
11 | load | sn_mva | float64
12 | load | scaling | float64
13 | load | in_service | bool
14 | load | type | object
15 | ext_grid | name | object
16 | ext_grid | bus | uint32
17 | ext_grid | vm_pu | float64
18 | ext_grid | va_degree | float64
19 | ext_grid | slack_weight | float64
20 | ext_grid | in_service | bool
21 | line | name | object
22 | line | std_type | object
23 | line | from_bus | uint32
24 | line | to_bus | uint32
25 | line | length_km | float64
26 | line | r_ohm_per_km | float64
27 | line | x_ohm_per_km | float64
28 | line | c_nf_per_km | float64
29 | line | g_us_per_km | float64
30 | line | max_i_ka | float64
31 | line | df | float64
32 | line | parallel | uint32
33 | line | type | object
34 | line | in_service | bool
35 | trafo | name | object
36 | trafo | std_type | object
37 | trafo | hv_bus | uint32
38 | trafo | lv_bus | uint32
39 | trafo | sn_mva | float64
40 | trafo | vn_hv_kv | float64
41 | trafo | vn_lv_kv | float64
42 | trafo | vk_percent | float64
43 | trafo | vkr_percent | float64
44 | trafo | pfe_kw | float64
45 | trafo | i0_percent | float64
46 | trafo | shift_degree | float64
47 | trafo | tap_side | object
48 | trafo | tap_neutral | int32
49 | trafo | tap_min | int32
50 | trafo | tap_max | int32
51 | trafo | tap_step_percent | float64
52 | trafo | tap_step_degree | float64
53 | trafo | tap_pos | int32
54 | trafo | tap_phase_shifter | bool
55 | trafo | parallel | uint32
56 | trafo | df | float64
57 | trafo | in_service | bool
58 | line_geodata | coords | object
59 | bus_geodata | x | float64
60 | bus_geodata | y | float64
61 | bus_geodata | coords | object

## parameters
| version | format_version | converged | OPF_converged | name | f_hz | sn_mva
0 | 2.14.6 | 2.14.0 | FALSE | FALSE |  | 50 | 1