## bus
| name | vn_kv | type | zone | in_service
0 | bus_LV_584-2_0_2_node_0 | 0.4 | n |  | TRUE
1 | bus_LV_584-2_0_2_node_1 | 0.4 | n |  | TRUE
2 | bus_LV_584-2_0_2_node_2 | 0.4 | n |  | TRUE
3 | bus_LV_584-2_0_2_node_3 | 0.4 | n |  | TRUE
4 | bus_LV_584-2_0_2_node_5 | 0.4 | n |  | TRUE
5 | bus_LV_584-2_0_2_node_6 | 0.4 | n |  | TRUE
6 | bus_LV_584-2_0_2_node_4 | 0.4 | n |  | TRUE
7 | bus_LV_584-2_0_2_node_32 | 0.4 | n |  | TRUE
8 | bus_LV_584-2_0_2_node_102 | 0.4 | n |  | TRUE
9 | bus_LV_584-2_0_2_node_101 | 0.4 | n |  | TRUE
10 | bus_LV_584-2_0_2_node_7 | 0.4 | n |  | TRUE
11 | bus_LV_584-2_0_2_node_8 | 0.4 | n |  | TRUE
12 | bus_LV_584-2_0_2_node_16 | 0.4 | n |  | TRUE
13 | bus_LV_584-2_0_2_node_23 | 0.4 | n |  | TRUE
14 | bus_LV_584-2_0_2_node_24 | 0.4 | n |  | TRUE
15 | bus_LV_584-2_0_2_node_25 | 0.4 | n |  | TRUE
16 | bus_LV_584-2_0_2_node_26 | 0.4 | n |  | TRUE
17 | bus_LV_584-2_0_2_node_28 | 0.4 | n |  | TRUE
18 | bus_LV_584-2_0_2_node_29 | 0.4 | n |  | TRUE
19 | bus_LV_584-2_0_2_node_27 | 0.4 | n |  | TRUE
20 | bus_LV_584-2_0_2_node_88 | 0.4 | n |  | TRUE
21 | bus_LV_584-2_0_2_node_31 | 0.4 | n |  | TRUE
22 | bus_LV_584-2_0_2_node_71 | 0.4 | n |  | TRUE
23 | bus_LV_584-2_0_2_node_72 | 0.4 | n |  | TRUE
24 | bus_LV_584-2_0_2_node_74 | 0.4 | n |  | TRUE
25 | bus_LV_584-2_0_2_node_95 | 0.4 | n |  | TRUE
26 | bus_LV_584-2_0_2_node_80 | 0.4 | n |  | TRUE
27 | bus_LV_584-2_0_2_node_100 | 0.4 | n |  | TRUE
28 | bus_LV_584-2_0_2_node_99 | 0.4 | n |  | TRUE
29 | bus_LV_584-2_0_2_node_86 | 0.4 | n |  | TRUE
30 | bus_LV_584-2_0_2_node_87 | 0.4 | n |  | TRUE
31 | bus_MV_195_1_node_163 | 20 | n |  | TRUE

## load
| name | bus | p_mw | q_mvar | const_z_percent | const_i_percent | sn_mva | scaling | in_service | type
0 | LV_584-2_0_2_load_0 | 0 | 0.021891 | 0.0054864 | 0 | 0 |  | 1 | TRUE | wye
1 | LV_584-2_0_2_load_1 | 1 | 0.0023711 | 0.00059426 | 0 | 0 |  | 1 | TRUE | wye
2 | LV_584-2_0_2_load_3 | 3 | 0.0026021 | 0.00065215 | 0 | 0 |  | 1 | TRUE | wye
3 | LV_584-2_0_2_load_6 | 5 | 0.001936 | 0.0004852 | 0 | 0 |  | 1 | TRUE | wye
4 | LV_584-2_0_2_load_102 | 8 | 0.0079832 | 0.0020008 | 0 | 0 |  | 1 | TRUE | wye
5 | LV_584-2_0_2_load_101 | 9 | 0.0090169 | 0.0022599 | 0 | 0 |  | 1 | TRUE | wye
6 | LV_584-2_0_2_load_7 | 10 | 0.0064239 | 0.00161 | 0 | 0 |  | 1 | TRUE | wye
7 | LV_584-2_0_2_load_8 | 11 | 0.0015859 | 0.00039747 | 0 | 0 |  | 1 | TRUE | wye
8 | LV_584-2_0_2_load_16 | 12 | 0.00032773 | 8.2137e-05 | 0 | 0 |  | 1 | TRUE | wye
9 | LV_584-2_0_2_load_23 | 13 | 0.025735 | 0.0064498 | 0 | 0 |  | 1 | TRUE | wye
10 | LV_584-2_0_2_load_29 | 18 | 0.023491 | 0.0058873 | 0 | 0 |  | 1 | TRUE | wye
11 | LV_584-2_0_2_load_31 | 21 | 0.011566 | 0.0028988 | 0 | 0 |  | 1 | TRUE | wye
12 | LV_584-2_0_2_load_71 | 22 | 0.00028444 | 7.1288e-05 | 0 | 0 |  | 1 | TRUE | wye
13 | LV_584-2_0_2_load_72 | 23 | 0.00030129 | 7.5511e-05 | 0 | 0 |  | 1 | TRUE | wye
14 | LV_584-2_0_2_load_74 | 24 | 0.00026912 | 6.7449e-05 | 0 | 0 |  | 1 | TRUE | wye
15 | LV_584-2_0_2_load_95 | 25 | 0.00013609 | 3.4108e-05 | 0 | 0 |  | 1 | TRUE | wye
16 | LV_584-2_0_2_load_100 | 27 | 0.01084 | 0.0027167 | 0 | 0 |  | 1 | TRUE | wye
17 | LV_584-2_0_2_load_99 | 28 | 0.0023404 | 0.00058657 | 0 | 0 |  | 1 | TRUE | wye
18 | LV_584-2_0_2_load_86 | 29 | 0.00059203 | 0.00014838 | 0 | 0 |  | 1 | TRUE | wye

## ext_grid
| name | bus | vm_pu | va_degree | slack_weight | in_service
0 |  | 21 | 1 | 0 | 1 | TRUE

## line
| name | std_type | from_bus | to_bus | length_km | r_ohm_per_km | x_ohm_per_km | c_nf_per_km | g_us_per_km | max_i_ka | df | parallel | type | in_service
0 | LV_584-2_0_2_line_0 | NAYY 4x150 SE | 0 | 1 | 0.031982 | 0.208 | 0.08 | 261 | 0 | 0.27 | 1 | 1 | cs | TRUE
1 | LV_584-2_0_2_line_1 | NAYY 4x150 SE | 0 | 2 | 0.034288 | 0.208 | 0.08 | 261 | 0 | 0.27 | 1 | 1 | cs | TRUE
2 | LV_584-2_0_2_line_2 | NAYY 4x150 SE | 1 | 3 | 0.0043616 | 0.208 | 0.08 | 261 | 0 | 0.27 | 1 | 1 | cs | TRUE
3 | LV_584-2_0_2_line_3 | NAYY 4x150 SE | 2 | 4 | 0.039516 | 0.208 | 0.08 | 261 | 0 | 0.27 | 1 | 1 | cs | TRUE
4 | LV_584-2_0_2_line_4 | NAYY 4x150 SE | 3 | 5 | 0.080147 | 0.208 | 0.08 | 261 | 0 | 0.27 | 1 | 1 | cs | TRUE
5 | LV_584-2_0_2_line_5 | NAYY 4x150 SE | 4 | 8 | 0.021174 | 0.208 | 0.08 | 261 | 0 | 0.27 | 1 | 1 | cs | TRUE
6 | LV_584-2_0_2_line_6 | NAYY 4x150 SE | 4 | 9 | 0.018334 | 0.208 | 0.08 | 261 | 0 | 0.27 | 1 | 1 | cs | TRUE
7 | LV_584-2_0_2_line_7 | NAYY 4x150 SE | 5 | 10 | 0.0081062 | 0.208 | 0.08 | 261 | 0 | 0.27 | 1 | 1 | cs | TRUE
8 | LV_584-2_0_2_line_8 | NAYY 4x150 SE | 6 | 7 | 0.050048 | 0.208 | 0.08 | 261 | 0 | 0.27 | 1 | 1 | cs | TRUE
9 | LV_584-2_0_2_line_9 | NAYY 4x150 SE | 6 | 8 | 0.015472 | 0.208 | 0.08 | 261 | 0 | 0.27 | 1 | 1 | cs | TRUE
10 | LV_584-2_0_2_line_10 | NAYY 4x150 SE | 7 | 19 | 0.020503 | 0.208 | 0.08 | 261 | 0 | 0.27 | 1 | 1 | cs | TRUE
11 | LV_584-2_0_2_line_11 | NAYY 4x150 SE | 7 | 21 | 0.014265 | 0.208 | 0.08 | 261 | 0 | 0.27 | 1 | 2 | cs | TRUE
12 | LV_584-2_0_2_line_12 | NAYY 4x150 SE | 9 | 27 | 0.025345 | 0.208 | 0.08 | 261 | 0 | 0.27 | 1 | 1 | cs | TRUE
13 | LV_584-2_0_2_line_13 | NAYY 4x150 SE | 10 | 11 | 0.018378 | 0.208 | 0.08 | 261 | 0 | 0.27 | 1 | 1 | cs | TRUE
14 | LV_584-2_0_2_line_14 | NAYY 4x150 SE | 11 | 12 | 0.0063311 | 0.208 | 0.08 | 261 | 0 | 0.27 | 1 | 1 | cs | TRUE
15 | LV_584-2_0_2_line_15 | NAYY 4x150 SE | 13 | 14 | 0.024387 | 0.208 | 0.08 | 261 | 0 | 0.27 | 1 | 1 | cs | TRUE
16 | LV_584-2_0_2_line_16 | NAYY 4x150 SE | 13 | 15 | 0.019885 | 0.208 | 0.08 | 261 | 0 | 0.27 | 1 | 1 | cs | TRUE
17 | LV_584-2_0_2_line_17 | NAYY 4x150 SE | 14 | 16 | 0.050838 | 0.208 | 0.08 | 261 | 0 | 0.27 | 1 | 1 | cs | TRUE
18 | LV_584-2_0_2_line_18 | NAYY 4x150 SE | 14 | 17 | 0.055657 | 0.208 | 0.08 | 261 | 0 | 0.27 | 1 | 1 | cs | TRUE
19 | LV_584-2_0_2_line_19 | NAYY 4x150 SE | 15 | 18 | 0.022138 | 0.208 | 0.08 | 261 | 0 | 0.27 | 1 | 1 | cs | TRUE
20 | LV_584-2_0_2_line_20 | NAYY 4x150 SE | 16 | 19 | 0.010265 | 0.208 | 0.08 | 261 | 0 | 0.27 | 1 | 1 | cs | TRUE
21 | LV_584-2_0_2_line_21 | NAYY 4x150 SE | 17 | 20 | 1.3382 | 0.208 | 0.08 | 261 | 0 | 0.27 | 1 | 1 | cs | TRUE
22 | LV_584-2_0_2_line_22 | NAYY 4x150 SE | 20 | 25 | 0.038674 | 0.208 | 0.08 | 261 | 0 | 0.27 | 1 | 1 | cs | TRUE
23 | LV_584-2_0_2_line_23 | NAYY 4x150 SE | 20 | 30 | 0.46185 | 0.208 | 0.08 | 261 | 0 | 0.27 | 1 | 1 | cs | TRUE
24 | LV_584-2_0_2_line_24 | NAYY 4x150 SE | 22 | 23 | 0.08736 | 0.208 | 0.08 | 261 | 0 | 0.27 | 1 | 1 | cs | TRUE
25 | LV_584-2_0_2_line_25 | NAYY 4x150 SE | 23 | 24 | 0.020499 | 0.208 | 0.08 | 261 | 0 | 0.27 | 1 | 1 | cs | TRUE
26 | LV_584-2_0_2_line_26 | NAYY 4x150 SE | 24 | 25 | 0.0061387 | 0.208 | 0.08 | 261 | 0 | 0.27 | 1 | 1 | cs | TRUE
27 | LV_584-2_0_2_line_27 | NAYY 4x150 SE | 26 | 27 | 0.14209 | 0.208 | 0.08 | 261 | 0 | 0.27 | 1 | 1 | cs | TRUE
28 | LV_584-2_0_2_line_28 | NAYY 4x150 SE | 26 | 28 | 0.032644 | 0.208 | 0.08 | 261 | 0 | 0.27 | 1 | 1 | cs | TRUE
29 | LV_584-2_0_2_line_29 | NAYY 4x150 SE | 29 | 30 | 0.020752 | 0.208 | 0.08 | 261 | 0 | 0.27 | 1 | 1 | cs | TRUE

## trafo
| name | std_type | hv_bus | lv_bus | sn_mva | vn_hv_kv | vn_lv_kv | vk_percent | vkr_percent | pfe_kw | i0_percent | shift_degree | tap_side | tap_neutral | tap_min | tap_max | tap_step_percent | tap_step_degree | tap_pos | tap_phase_shifter | parallel | df | in_service
0 | LV_584-2_0_2_trafo_31 | 0.25 MVA 20/0.4 kV | 31 | 21 | 0.25 | 20 | 0.4 | 6 | 1.44 | 0.8 | 0.32 | 150 | hv | 0 | -2 | 2 | 2.5 | 0 | 0 | FALSE | 1 | 1 | TRUE

## line_geodata
| x0 | y0 | x1 | y1 | x2 | y2 | x3 | y3 | x4 | y4 | x5 | y5 | x6 | y6 | x7 | y7 | x8 | y8 | x9 | y9 | x10 | y10 | x11 | y11 | x12 | y12 | x13 | y13 | x14 | y14 | x15 | y15 | x16 | y16 | x17 | y17 | x18 | y18 | x19 | y19 | x20 | y20 | x21 | y21 | x22 | y22 | x23 | y23 | x24 | y24 | x25 | y25 | x26 | y26 | x27 | y27 | x28 | y28 | x29 | y29 | x30 | y30 | x31 | y31 | x32 | y32 | x33 | y33 | x34 | y34 | x35 | y35 | x36 | y36 | x37 | y37 | x38 | y38 | x39 | y39 | x40 | y40 | x41 | y41 | x42 | y42 | x43 | y43 | x44 | y44 | x45 | y45 | x46 | y46 | x47 | y47 | x48 | y48 | x49 | y49 | x50 | y50 | x51 | y51 | x52 | y52 | x53 | y53 | x54 | y54 | x55 | y55 | x56 | y56 | x57 | y57 | x58 | y58 | x59 | y59 | x60 | y60 | x61 | y61 | x62 | y62 | x63 | y63 | x64 | y64 | x65 | y65 | x66 | y66 | x67 | y67 | x68 | y68 | x69 | y69 | x70 | y70 | x71 | y71 | x72 | y72 | x73 | y73 | x74 | y74 | x75 | y75 | x76 | y76 | x77 | y77 | x78 | y78 | x79 | y79 | x80 | y80 | x81 | y81 | x82 | y82 | x83 | y83 | x84 | y84 | x85 | y85 | x86 | y86 | x87 | y87 | x88 | y88 | x89 | y89 | x90 | y90 | x91 | y91 | x92 | y92 | x93 | y93 | x94 | y94 | x95 | y95 | x96 | y96 | x97 | y97 | x98 | y98 | x99 | y99 | x100 | y100
0 | 2640033.5845 | 1159417.2108 | 2640026.4946 | 1159412.4058 | 2640014.5197 | 1159403.5883 | 2640010.2247 | 1159396.1992
1 | 2640067.0029 | 1159419.2675 | 2640054.4875 | 1159421.4187 | 2640045.3855 | 1159420.869 | 2640035.4069 | 1159418.4459 | 2640033.5845 | 1159417.2108
2 | 2640008.0329 | 1159392.4284 | 2640010.2247 | 1159396.1992
3 | 2640089.4397 | 1159445.4081 | 2640080.9836 | 1159438.7928 | 2640075.7259 | 1159435.3005 | 2640067.5737 | 1159432.5448 | 2640066.7141 | 1159429.2596 | 2640066.46 | 1159428.2908 | 2640066.1058 | 1159427.388 | 2640065.7477 | 1159425.907 | 2640065.5321 | 1159424.9051 | 2640065.3806 | 1159423.4811 | 2640067.0029 | 1159419.2675
4 | 2639963.8825 | 1159326.5784 | 2639989.8633 | 1159357.2896 | 2639998.7238 | 1159368.8099 | 2640008.0329 | 1159392.4284 | 2640008.0329 | 1159392.4284
5 | 2640089.4397 | 1159445.4081 | 2640076.8818 | 1159459.6985 | 2640074.9538 | 1159460.65
6 | 2640089.4397 | 1159445.4081 | 2640102.3469 | 1159432.3873
7 | 2639963.8825 | 1159326.5784 | 2639958.647 | 1159320.3897
8 | 2640022.6223 | 1159496.8124 | 2640036.2446 | 1159484.9412 | 2640043.4251 | 1159480.52 | 2640046.3071 | 1159478.2047 | 2640049.6559 | 1159474.8474 | 2640059.9235 | 1159463.7656
9 | 2640059.9235 | 1159463.7656 | 2640072.214 | 1159462.002 | 2640074.9538 | 1159460.65
10 | 2640022.6223 | 1159496.8124 | 2640015.6688 | 1159507.4494 | 2640013.3659 | 1159514.9046
11 | 2640022.6223 | 1159496.8124 | 2640010.5474 | 1159489.2171
12 | 2640102.3469 | 1159432.3873 | 2640110.3824 | 1159424.2811 | 2640118.538 | 1159412.9874
13 | 2639958.647 | 1159320.3897 | 2639946.7777 | 1159306.3592
14 | 2639942.6887 | 1159301.5257 | 2639946.7777 | 1159306.3592
15 | 2639973.2209 | 1159544.6089 | 2639967.1462 | 1159548.7262 | 2639966.3278 | 1159549.6213 | 2639965.767 | 1159550.9738 | 2639965.673 | 1159552.4295 | 2639966.0313 | 1159553.877 | 2639971.4282 | 1159563.9426
16 | 2639980.8245 | 1159581.4672 | 2639971.4282 | 1159563.9426
17 | 2639973.2209 | 1159544.6089 | 2639976.0305 | 1159542.7933 | 2639979.6205 | 1159537.7256 | 2639994.9022 | 1159524.0867 | 2640007.6475 | 1159513.8439 | 2640003.5118 | 1159512.2044
18 | 2639937.7014 | 1159511.4117 | 2639943.0582 | 1159511.5251 | 2639949.9844 | 1159513.0607 | 2639954.5412 | 1159515.9146 | 2639959.584 | 1159520.606 | 2639963.4598 | 1159525.601 | 2639965.4574 | 1159530.6502 | 2639965.8611 | 1159534.4882 | 2639965.9512 | 1159538.2351 | 2639966.5952 | 1159541.6745 | 2639967.2906 | 1159543.1354 | 2639968.6017 | 1159544.2225 | 2639970.4519 | 1159544.9129 | 2639973.2209 | 1159544.6089
19 | 2639980.8245 | 1159581.4672 | 2639980.0816 | 1159577.9271 | 2639978.3743 | 1159561.4851 | 2639978.7744 | 1159559.5349
20 | 2640003.5118 | 1159512.2044 | 2640007.6475 | 1159513.8439 | 2640013.3659 | 1159514.9046
21 | 2639005.5958 | 1159621.7487 | 2638982.2046 | 1159579.0531 | 2638988.0398 | 1159560.9038 | 2639001.0898 | 1159547.1256 | 2639013.3268 | 1159539.3453 | 2639024.4378 | 1159535.004 | 2639043.4089 | 1159533.6151 | 2639058.4432 | 1159535.3246 | 2639073.3269 | 1159541.3686 | 2639093.0692 | 1159551.035 | 2639106.6472 | 1159553.9358 | 2639120.8421 | 1159555.0841 | 2639136.972 | 1159556.8565 | 2639143.9565 | 1159556.5239 | 2639154.416 | 1159552.2008 | 2639160.7668 | 1159547.9621 | 2639177.155 | 1159532.4385 | 2639185.0199 | 1159525.1971 | 2639204.3312 | 1159516.3071 | 2639223.819 | 1159505.0281 | 2639247.2973 | 1159500.0563 | 2639266.8601 | 1159497.2824 | 2639273.7058 | 1159498.272 | 2639283.2162 | 1159501.9915 | 2639313.9655 | 1159522.1024 | 2639318.0179 | 1159527.1204 | 2639319.182 | 1159534.2983 | 2639319.8753 | 1159547.8431 | 2639319.1168 | 1159556.0202 | 2639313.9886 | 1159579.5877 | 2639315.0369 | 1159588.0655 | 2639320.7754 | 1159608.3468 | 2639323.2277 | 1159611.9202 | 2639329.1786 | 1159614.9384 | 2639339.2615 | 1159617.8168 | 2639345.6694 | 1159621.2604 | 2639350.6036 | 1159633.2433 | 2639355.0803 | 1159640.1761 | 2639356.6072 | 1159645.7778 | 2639355.8101 | 1159653.9879 | 2639353.0453 | 1159681.8175 | 2639350.2512 | 1159696.5402 | 2639349.7279 | 1159703.9072 | 2639349.7567 | 1159707.7093 | 2639354.6782 | 1159719.2697 | 2639358.2872 | 1159724.0957 | 2639362.0165 | 1159725.7543 | 2639376.7973 | 1159729.8308 | 2639389.6521 | 1159737.7522 | 2639401.5965 | 1159744.2559 | 2639407.6985 | 1159746.397 | 2639413.1599 | 1159745.7212 | 2639419.6764 | 1159741.9286 | 2639448.2887 | 1159718.2927 | 2639453.3051 | 1159716.5246 | 2639458.239 | 1159716.8238 | 2639475.0264 | 1159718.7681 | 2639486.1659 | 1159717.0958 | 2639493.8483 | 1159713.1664 | 2639497.0583 | 1159708.6963 | 2639498.4493 | 1159697.6108 | 2639501.7893 | 1159690.8626 | 2639508.5921 | 1159689.0062 | 2639518.3289 | 1159689.6927 | 2639523.8984 | 1159692.4084 | 2639532.5425 | 1159698.4349 | 2639537.9604 | 1159700.894 | 2639545.9516 | 1159698.9677 | 2639562.069 | 1159687.412 | 2639574.6457 | 1159686.3163 | 2639595.7884 | 1159682.1531 | 2639614.5354 | 1159682.1542 | 2639620.8738 | 1159682.1514 | 2639630.2139 | 1159680.2452 | 2639647.0001 | 1159671.907 | 2639651.5645 | 1159670.125 | 2639654.3699 | 1159666.5972 | 2639661.6285 | 1159651.4038 | 2639664.7246 | 1159645.6435 | 2639670.9651 | 1159641.8938 | 2639680.9386 | 1159639.247 | 2639716.9122 | 1159628.1117 | 2639723.8809 | 1159627.8464 | 2639732.8594 | 1159628.4727 | 2639739.3792 | 1159627.7153 | 2639756.7748 | 1159621.16 | 2639823.7966 | 1159591.5876 | 2639834.567 | 1159590.147 | 2639844.1101 | 1159590.0323 | 2639851.8326 | 1159589.3719 | 2639855.6446 | 1159586.6291 | 2639857.487 | 1159583.8732 | 2639864.6268 | 1159570.5247 | 2639870.6929 | 1159563.0499 | 2639884.4633 | 1159550.7347 | 2639892.6189 | 1159541.4061 | 2639899.384 | 1159531.3903 | 2639908.9131 | 1159521.8374 | 2639917.5708 | 1159516.5476 | 2639927.8648 | 1159513.014 | 2639937.7014 | 1159511.4117
22 | 2639005.5958 | 1159621.7487 | 2638985.5417 | 1159610.5353 | 2638974.359 | 1159599.5189
23 | 2639005.5958 | 1159621.7487 | 2639067.3851 | 1159725.8693 | 2639076.616 | 1159751.3756 | 2639073.7542 | 1159835.6782 | 2639067.0718 | 1159882.7924 | 2639064.1337 | 1159896.2135 | 2639058.6738 | 1159926.2158 | 2639058.8726 | 1159941.6361 | 2639070.4832 | 1159981.8543 | 2639073.0066 | 1160019.3233 | 2639070.4422 | 1160047.1987 | 2639070.1632 | 1160061.8489
24 | 2638955.3828 | 1159580.8249 | 2638984.4537 | 1159567.873 | 2638940.7338 | 1159540.8763 | 2638942.3745 | 1159537.0634
25 | 2638955.3828 | 1159580.8249 | 2638969.9858 | 1159595.2108
26 | 2638969.9858 | 1159595.2108 | 2638974.359 | 1159599.5189
27 | 2640203.7012 | 1159302.4405 | 2640198.3257 | 1159308.5411 | 2640177.7274 | 1159330.7929 | 2640167.919 | 1159339.6098 | 2640163.2437 | 1159344.1699 | 2640156.3015 | 1159356.4966 | 2640148.9556 | 1159366.1415 | 2640137.4735 | 1159377.682 | 2640128.268 | 1159388.0482 | 2640125.955 | 1159392.3795 | 2640125.1553 | 1159396.2206 | 2640124.8352 | 1159400.5429 | 2640124.2841 | 1159405.0304 | 2640118.538 | 1159412.9874
28 | 2640203.7012 | 1159302.4405 | 2640213.4179 | 1159308.5308 | 2640216.3903 | 1159309.9069 | 2640224.815 | 1159308.6069 | 2640234.0496 | 1159310.2315
29 | 2639070.1632 | 1160061.8489 | 2639075.7466 | 1160060.0286 | 2639082.5831 | 1160073.2445

## bus_geodata
| x | y | coords
0 | 2640033.5845 | 1159417.2108
1 | 2640010.2247 | 1159396.1992
2 | 2640067.0029 | 1159419.2675
3 | 2640008.0328 | 1159392.4284
4 | 2640089.4397 | 1159445.4081
5 | 2639963.8825 | 1159326.5784
6 | 2640059.9235 | 1159463.7656
7 | 2640022.6223 | 1159496.8124
8 | 2640074.9538 | 1159460.65
9 | 2640102.3469 | 1159432.3873
10 | 2639958.647 | 1159320.3896
11 | 2639946.7777 | 1159306.3592
12 | 2639942.6887 | 1159301.5257
13 | 2639971.4282 | 1159563.9426
14 | 2639973.2209 | 1159544.6089
15 | 2639980.8245 | 1159581.4672
16 | 2640003.5118 | 1159512.2044
17 | 2639937.7014 | 1159511.4117
18 | 2639978.7744 | 1159559.5349
19 | 2640013.3659 | 1159514.9046
20 | 2639005.5958 | 1159621.7487
21 | 2640010.5474 | 1159489.2171
22 | 2638942.3745 | 1159537.0634
23 | 2638955.3828 | 1159580.8249
24 | 2638969.9858 | 1159595.2108
25 | 2638974.359 | 1159599.5189
26 | 2640203.7012 | 1159302.4405
27 | 2640118.538 | 1159412.9874
28 | 2640234.0496 | 1159310.2315
29 | 2639082.5831 | 1160073.2445
30 | 2639070.1632 | 1160061.8489
31 | 2640022.6223 | 1159496.8124

## line_std_types
| c_nf_per_km | r_ohm_per_km | x_ohm_per_km | max_i_ka | type | q_mm2 | alpha | voltage_rating
NAYY 4x50 SE | 210 | 0.642 | 0.083 | 0.142 | cs | 50 | 0.00403 | LV
NAYY 4x120 SE | 264 | 0.225 | 0.08 | 0.242 | cs | 120 | 0.00403 | LV
NAYY 4x150 SE | 261 | 0.208 | 0.08 | 0.27 | cs | 150 | 0.00403 | LV
NA2XS2Y 1x95 RM/25 12/20 kV | 216 | 0.313 | 0.132 | 0.252 | cs | 95 | 0.00403 | MV
NA2XS2Y 1x185 RM/25 12/20 kV | 273 | 0.161 | 0.117 | 0.362 | cs | 185 | 0.00403 | MV
NA2XS2Y 1x240 RM/25 12/20 kV | 304 | 0.122 | 0.112 | 0.421 | cs | 240 | 0.00403 | MV
NA2XS2Y 1x95 RM/25 6/10 kV | 315 | 0.313 | 0.123 | 0.249 | cs | 95 | 0.00403 | MV
NA2XS2Y 1x185 RM/25 6/10 kV | 406 | 0.161 | 0.11 | 0.358 | cs | 185 | 0.00403 | MV
NA2XS2Y 1x240 RM/25 6/10 kV | 456 | 0.122 | 0.105 | 0.416 | cs | 240 | 0.00403 | MV
NA2XS2Y 1x150 RM/25 12/20 kV | 250 | 0.206 | 0.116 | 0.319 | cs | 150 | 0.00403 | MV
NA2XS2Y 1x120 RM/25 12/20 kV | 230 | 0.253 | 0.119 | 0.283 | cs | 120 | 0.00403 | MV
NA2XS2Y 1x70 RM/25 12/20 kV | 190 | 0.443 | 0.132 | 0.22 | cs | 70 | 0.00403 | MV
NA2XS2Y 1x150 RM/25 6/10 kV | 360 | 0.206 | 0.11 | 0.315 | cs | 150 | 0.00403 | MV
NA2XS2Y 1x120 RM/25 6/10 kV | 340 | 0.253 | 0.113 | 0.28 | cs | 120 | 0.00403 | MV
NA2XS2Y 1x70 RM/25 6/10 kV | 280 | 0.443 | 0.123 | 0.217 | cs | 70 | 0.00403 | MV
N2XS(FL)2Y 1x120 RM/35 64/110 kV | 112 | 0.153 | 0.166 | 0.366 | cs | 120 | 0.00393 | HV
N2XS(FL)2Y 1x185 RM/35 64/110 kV | 125 | 0.099 | 0.156 | 0.457 | cs | 185 | 0.00393 | HV
N2XS(FL)2Y 1x240 RM/35 64/110 kV | 135 | 0.075 | 0.149 | 0.526 | cs | 240 | 0.00393 | HV
N2XS(FL)2Y 1x300 RM/35 64/110 kV | 144 | 0.06 | 0.144 | 0.588 | cs | 300 | 0.00393 | HV
15-AL1/3-ST1A 0.4 | 11 | 1.8769 | 0.35 | 0.105 | ol | 16 | 0.00403 | LV
24-AL1/4-ST1A 0.4 | 11.25 | 1.2012 | 0.335 | 0.14 | ol | 24 | 0.00403 | LV
48-AL1/8-ST1A 0.4 | 12.2 | 0.5939 | 0.3 | 0.21 | ol | 48 | 0.00403 | LV
94-AL1/15-ST1A 0.4 | 13.2 | 0.306 | 0.29 | 0.35 | ol | 94 | 0.00403 | LV
34-AL1/6-ST1A 10.0 | 9.7 | 0.8342 | 0.36 | 0.17 | ol | 34 | 0.00403 | MV
48-AL1/8-ST1A 10.0 | 10.1 | 0.5939 | 0.35 | 0.21 | ol | 48 | 0.00403 | MV
70-AL1/11-ST1A 10.0 | 10.4 | 0.4132 | 0.339 | 0.29 | ol | 70 | 0.00403 | MV
94-AL1/15-ST1A 10.0 | 10.75 | 0.306 | 0.33 | 0.35 | ol | 94 | 0.00403 | MV
122-AL1/20-ST1A 10.0 | 11.1 | 0.2376 | 0.323 | 0.41 | ol | 122 | 0.00403 | MV
149-AL1/24-ST1A 10.0 | 11.25 | 0.194 | 0.315 | 0.47 | ol | 149 | 0.00403 | MV
34-AL1/6-ST1A 20.0 | 9.15 | 0.8342 | 0.382 | 0.17 | ol | 34 | 0.00403 | MV
48-AL1/8-ST1A 20.0 | 9.5 | 0.5939 | 0.372 | 0.21 | ol | 48 | 0.00403 | MV
70-AL1/11-ST1A 20.0 | 9.7 | 0.4132 | 0.36 | 0.29 | ol | 70 | 0.00403 | MV
94-AL1/15-ST1A 20.0 | 10 | 0.306 | 0.35 | 0.35 | ol | 94 | 0.00403 | MV
122-AL1/20-ST1A 20.0 | 10.3 | 0.2376 | 0.344 | 0.41 | ol | 122 | 0.00403 | MV
149-AL1/24-ST1A 20.0 | 10.5 | 0.194 | 0.337 | 0.47 | ol | 149 | 0.00403 | MV
184-AL1/30-ST1A 20.0 | 10.75 | 0.1571 | 0.33 | 0.535 | ol | 184 | 0.00403 | MV
243-AL1/39-ST1A 20.0 | 11 | 0.1188 | 0.32 | 0.645 | ol | 243 | 0.00403 | MV
48-AL1/8-ST1A 110.0 | 8 | 0.5939 | 0.46 | 0.21 | ol | 48 | 0.00403 | HV
70-AL1/11-ST1A 110.0 | 8.4 | 0.4132 | 0.45 | 0.29 | ol | 70 | 0.00403 | HV
94-AL1/15-ST1A 110.0 | 8.65 | 0.306 | 0.44 | 0.35 | ol | 94 | 0.00403 | HV
122-AL1/20-ST1A 110.0 | 8.5 | 0.2376 | 0.43 | 0.41 | ol | 122 | 0.00403 | HV
149-AL1/24-ST1A 110.0 | 8.75 | 0.194 | 0.41 | 0.47 | ol | 149 | 0.00403 | HV
184-AL1/30-ST1A 110.0 | 8.8 | 0.1571 | 0.4 | 0.535 | ol | 184 | 0.00403 | HV
243-AL1/39-ST1A 110.0 | 9 | 0.1188 | 0.39 | 0.645 | ol | 243 | 0.00403 | HV
305-AL1/39-ST1A 110.0 | 9.2 | 0.0949 | 0.38 | 0.74 | ol | 305 | 0.00403 | HV
490-AL1/64-ST1A 110.0 | 9.75 | 0.059 | 0.37 | 0.96 | ol | 490 | 0.00403 | HV
679-AL1/86-ST1A 110.0 | 9.95 | 0.042 | 0.36 | 1.15 | ol | 679 | 0.00403 | HV
490-AL1/64-ST1A 220.0 | 10 | 0.059 | 0.285 | 0.96 | ol | 490 | 0.00403 | HV
679-AL1/86-ST1A 220.0 | 11.7 | 0.042 | 0.275 | 1.15 | ol | 679 | 0.00403 | HV
490-AL1/64-ST1A 380.0 | 11 | 0.059 | 0.253 | 0.96 | ol | 490 | 0.00403 | HV
679-AL1/86-ST1A 380.0 | 14.6 | 0.042 | 0.25 | 1.15 | ol | 679 | 0.00403 | HV

## trafo_std_types
| i0_percent | pfe_kw | vkr_percent | sn_mva | vn_lv_kv | vn_hv_kv | vk_percent | shift_degree | vector_group | tap_side | tap_neutral | tap_min | tap_max | tap_step_degree | tap_step_percent | tap_phase_shifter
160 MVA 380/110 kV | 0.06 | 60 | 0.25 | 160 | 110 | 380 | 12.2 | 0 | Yy0 | hv | 0 | -9 | 9 | 0 | 1.5 | FALSE
100 MVA 220/110 kV | 0.06 | 55 | 0.26 | 100 | 110 | 220 | 12 | 0 | Yy0 | hv | 0 | -9 | 9 | 0 | 1.5 | FALSE
63 MVA 110/20 kV | 0.04 | 22 | 0.32 | 63 | 20 | 110 | 18 | 150 | YNd5 | hv | 0 | -9 | 9 | 0 | 1.5 | FALSE
40 MVA 110/20 kV | 0.05 | 18 | 0.34 | 40 | 20 | 110 | 16.2 | 150 | YNd5 | hv | 0 | -9 | 9 | 0 | 1.5 | FALSE
25 MVA 110/20 kV | 0.07 | 14 | 0.41 | 25 | 20 | 110 | 12 | 150 | YNd5 | hv | 0 | -9 | 9 | 0 | 1.5 | FALSE
63 MVA 110/10 kV | 0.04 | 22 | 0.32 | 63 | 10 | 110 | 18 | 150 | YNd5 | hv | 0 | -9 | 9 | 0 | 1.5 | FALSE
40 MVA 110/10 kV | 0.05 | 18 | 0.34 | 40 | 10 | 110 | 16.2 | 150 | YNd5 | hv | 0 | -9 | 9 | 0 | 1.5 | FALSE
25 MVA 110/10 kV | 0.07 | 14 | 0.41 | 25 | 10 | 110 | 12 | 150 | YNd5 | hv | 0 | -9 | 9 | 0 | 1.5 | FALSE
0.25 MVA 20/0.4 kV | 0.32 | 0.8 | 1.44 | 0.25 | 0.4 | 20 | 6 | 150 | Yzn5 | hv | 0 | -2 | 2 | 0 | 2.5 | FALSE
0.4 MVA 20/0.4 kV | 0.3375 | 1.35 | 1.425 | 0.4 | 0.4 | 20 | 6 | 150 | Dyn5 | hv | 0 | -2 | 2 | 0 | 2.5 | FALSE
0.63 MVA 20/0.4 kV | 0.2619 | 1.65 | 1.206 | 0.63 | 0.4 | 20 | 6 | 150 | Dyn5 | hv | 0 | -2 | 2 | 0 | 2.5 | FALSE
0.25 MVA 10/0.4 kV | 0.24 | 0.6 | 1.2 | 0.25 | 0.4 | 10 | 4 | 150 | Dyn5 | hv | 0 | -2 | 2 | 0 | 2.5 | FALSE
0.4 MVA 10/0.4 kV | 0.2375 | 0.95 | 1.325 | 0.4 | 0.4 | 10 | 4 | 150 | Dyn5 | hv | 0 | -2 | 2 | 0 | 2.5 | FALSE
0.63 MVA 10/0.4 kV | 0.1873 | 1.18 | 1.0794 | 0.63 | 0.4 | 10 | 4 | 150 | Dyn5 | hv | 0 | -2 | 2 | 0 | 2.5 | FALSE

## trafo3w_std_types
| sn_hv_mva | sn_mv_mva | sn_lv_mva | vn_hv_kv | vn_mv_kv | vn_lv_kv | vk_hv_percent | vk_mv_percent | vk_lv_percent | vkr_hv_percent | vkr_mv_percent | vkr_lv_percent | pfe_kw | i0_percent | shift_mv_degree | shift_lv_degree | vector_group | tap_side | tap_neutral | tap_min | tap_max | tap_step_percent
63/25/38 MVA 110/20/10 kV | 63 | 25 | 38 | 110 | 20 | 10 | 10.4 | 10.4 | 10.4 | 0.28 | 0.32 | 0.35 | 35 | 0.89 | 0 | 0 | YN0yn0yn0 | hv | 0 | -10 | 10 | 1.2
63/25/38 MVA 110/10/10 kV | 63 | 25 | 38 | 110 | 10 | 10 | 10.4 | 10.4 | 10.4 | 0.28 | 0.32 | 0.35 | 35 | 0.89 | 0 | 0 | YN0yn0yn0 | hv | 0 | -10 | 10 | 1.2

## fuse_std_types
| fuse_type | i_rated_a | t_avg | t_min | t_total | x_avg | x_min | x_total
HV 100A | HV 100A | 100 | 0 | [10.0, 3.64, 0.854, 0.281, 0.1, 0.0531, 0.022, 0.01] | [10.0, 4.267, 1.21, 0.403, 0.1, 0.058, 0.022, 0.01] | 0 | [300.0, 350.0, 450.0, 550.0, 700.0, 850.0, 1200.0, 1752.0] | [600.0, 700.0, 900.0, 1150.0, 1665.0, 2000.0, 3000.0, 4313.0]
HV 10A | HV 10A | 10 | 0 | [10.0, 1675.0, 0.344, 0.156, 0.1, 0.0417, 0.0171, 0.01] | [10.0, 1.3, 0.3, 0.155, 0.1, 0.0555, 0.023, 0.01] | 0 | [30.0, 32.0, 35.0, 37.0, 39.0, 50.0, 70.0, 88.0] | [60.0, 70.0, 80.0, 87.0, 94.0, 110.0, 150.0, 216.0]
HV 125A | HV 125A | 125 | 0 | [10.0, 1.82, 0.344, 0.1, 0.0467, 0.0269, 0.01] | [10.0, 2.478, 0.426, 0.1, 0.0427, 0.0211, 0.01] | 0 | [375.0, 500.0, 700.0, 925.0, 1200.0, 1500.0, 2341.0] | [750.0, 1000.0, 1500.0, 2200.0, 3000.0, 4000.0, 5765.0]
HV 160A | HV 160A | 160 | 0 | [10.0, 4.15, 1.03, 0.198, 0.1, 0.051, 0.0172, 0.01] | [10.0, 2.3, 0.734, 0.274, 0.1, 0.046, 0.0177, 0.01] | 0 | [480.0, 550.0, 700.0, 1000.0, 1260.0, 1600.0, 2500.0, 3227.0] | [960.0, 1300.0, 1700.0, 2200.0, 2996.0, 4000.0, 6000.0, 7946.0]
HV 16A | HV 16A | 16 | 0 | [10.0, 0.352, 0.164, 0.1, 0.0649, 0.0342, 0.01] | [10.0, 2.34, 0.722, 0.181, 0.1, 0.055, 0.0296, 0.01] | 0 | [48.0, 60.0, 65.0, 71.0, 80.0, 100.0, 162.0] | [96.0, 110.0, 125.0, 150.0, 168.0, 200.0, 250.0, 398.0]
HV 200A | HV 200A | 200 | 0 | [10.0, 4.267, 1.21, 0.403, 0.1, 0.058, 0.022, 0.01] | [10.0, 3.73, 1.654, 0.328, 0.1, 0.0531, 0.019, 0.01] | 0 | [600.0, 700.0, 900.0, 1150.0, 1665.0, 2000.0, 3000.0, 4313.0] | [1200.0, 1500.0, 1800.0, 2700.0, 3960.0, 5000.0, 7500.0, 10620.0]
HV 20A | HV 20A | 20 | 0 | [10.0, 1.3, 0.3, 0.155, 0.1, 0.0555, 0.023, 0.01] | [10.0, 1.3, 0.161, 0.1, 0.0611, 0.0399, 0.0141, 0.01] | 0 | [60.0, 70.0, 80.0, 87.0, 94.0, 110.0, 150.0, 216.0] | [120.0, 150.0, 200.0, 223.0, 260.0, 300.0, 450.0, 532.0]
HV 25A | HV 25A | 25 | 0 | [10.0, 2.512, 0.833, 0.299, 0.1, 0.0372, 0.0223, 0.01] | [10.0, 3.125, 0.597, 0.198, 0.1, 0.0378, 0.022, 0.01] | 0 | [75.0, 82.0, 90.0, 100.0, 124.0, 170.0, 200.0, 289.0] | [150.0, 170.0, 210.0, 250.0, 294.0, 400.0, 500.0, 711.0]
HV 31.5A | HV 31.5A | 31.5 | 0 | [10.0, 2.34, 0.722, 0.181, 0.1, 0.055, 0.0296, 0.01] | [10.0, 2.84, 0.368, 0.164, 0.1, 0.0621, 0.0378, 0.0195, 0.01] | 0 | [95.0, 110.0, 125.0, 150.0, 165.0, 200.0, 250.0, 390.0] | [189.0, 220.0, 300.0, 350.0, 393.0, 450.0, 530.0, 700.0, 960.0]
HV 40A | HV 40A | 40 | 0 | [10.0, 1.3, 0.161, 0.1, 0.0611, 0.0399, 0.0141, 0.01] | [10.0, 2.05, 0.369, 0.198, 0.1, 0.051, 0.0298, 0.01] | 0 | [120.0, 150.0, 200.0, 223.0, 260.0, 300.0, 450.0, 532.0] | [240.0, 300.0, 400.0, 450.0, 530.0, 650.0, 800.0, 1311.0]
HV 50A | HV 50A | 50 | 0 | [10.0, 3.215, 0.597, 0.198, 0.1, 0.0378, 0.022, 0.01] | [10.0, 3.64, 0.854, 0.281, 0.1, 0.0531, 0.022, 0.01] | 0 | [150.0, 170.0, 210.0, 250.0, 294.0, 400.0, 500.0, 711.0] | [300.0, 350.0, 450.0, 550.0, 700.0, 850.0, 1200.0, 1752.0]
HV 6.3A | HV 6.3A | 6.3 | 0 | [10.0, 1.39, 0.344, 0.168, 0.1, 0.056, 0.0263, 0.01] | [10.0, 1.711, 0.516, 0.198, 0.1, 0.0634, 0.0303, 0.01] | 0 | [19.0, 19.5, 20.4, 20.8, 22.0, 25.0, 32.0, 48.0] | [38.0, 40.0, 43.0, 48.0, 53.0, 60.0, 75.0, 118.0]
HV 63A | HV 63A | 63 | 0 | [10.0, 2.84, 0.368, 0.164, 0.1, 0.0621, 0.0378, 0.0195, 0.01] | [10.0, 1.82, 0.344, 0.1, 0.0467, 0.0269, 0.01] | 0 | [189.0, 220.0, 300.0, 350.0, 393.0, 450.0, 530.0, 700.0, 961.0] | [378.0, 500.0, 700.0, 934.0, 1200.0, 1500.0, 2366.0]
HV 80A | HV 80A | 80 | 0 | [10.0, 2.05, 0.369, 0.198, 0.1, 0.051, 0.0298, 0.01] | [10.0, 4.15, 1.03, 0.198, 0.1, 0.051, 0.0172, 0.01] | 0 | [240.0, 300.0, 400.0, 450.0, 530.0, 650.0, 800.0, 1311.0] | [480.0, 550.0, 700.0, 1000.0, 1260.0, 1600.0, 2500.0, 3227.0]
Siemens NH-1-100 | Siemens NH-1-100 | 100 | [5400.0, 2000.0, 400.0, 20.0, 1.0, 0.2, 0.012, 0.004] | 0 | 0 | [150.0, 190.0, 250.0, 430.0, 900.0, 1250.0, 2700.0, 3600.0] | 0 | 0
Siemens NH-1-125 | Siemens NH-1-125 | 125 | [4800.0, 120.0, 7.0, 0.1, 0.004] | 0 | 0 | [180.0, 400.0, 740.0, 2000.0, 4250.0] | 0 | 0
Siemens NH-1-16 | Siemens NH-1-16 | 16 | [4000.0, 400.0, 2.0, 0.1, 0.04, 0.01] | 0 | 0 | [26.0, 35.0, 75.0, 150.0, 200.0, 300.0] | 0 | 0
Siemens NH-1-160 | Siemens NH-1-160 | 160 | [4800.0, 120.0, 7.0, 0.1, 0.004] | 0 | 0 | [210.0, 500.0, 900.0, 2300.0, 5000.0] | 0 | 0
Siemens NH-1-25 | Siemens NH-1-25 | 25 | [4000.0, 1000.0, 10.0, 0.2, 0.02, 0.01] | 0 | 0 | [40.0, 50.0, 100.0, 210.0, 400.0, 500.0] | 0 | 0
Siemens NH-1-50 | Siemens NH-1-50 | 50 | [4000.0, 40.0, 4.0, 1.0, 0.02, 0.01] | 0 | 0 | [86.0, 200.0, 300.0, 400.0, 1000.0, 1280.0] | 0 | 0
Siemens NH-1-63 | Siemens NH-1-63 | 63 | [4000.0, 100.0, 10.0, 2.0, 0.04, 0.01] | 0 | 0 | [100.0, 200.0, 300.0, 400.0, 1000.0, 1500.0] | 0 | 0
Siemens NH-1-80 | Siemens NH-1-80 | 80 | [4800.0, 120.0, 7.0, 0.1, 0.01] | 0 | 0 | [150.58, 250.0, 450.0, 1150.0, 2470.0] | 0 | 0
Siemens NH-2-1000 | Siemens NH-2-1000 | 1000 | [4800.0, 120.0, 7.0, 0.1, 0.004] | 0 | 0 | [1900.0, 3500.0, 8400.0, 24000.0, 52000.0] | 0 | 0
Siemens NH-2-200 | Siemens NH-2-200 | 200 | [4800.0, 120.0, 7.0, 0.1, 0.004] | 0 | 0 | [280.0, 650.0, 1200.0, 3000.0, 7000.0] | 0 | 0
Siemens NH-2-224 | Siemens NH-2-224 | 224 | [4800.0, 120.0, 7.0, 0.2, 0.04, 0.004] | 0 | 0 | [400.0, 750.0, 1453.0, 3025.0, 4315.0, 7600.0] | 0 | 0
Siemens NH-2-250 | Siemens NH-2-250 | 250 | [4800.0, 120.0, 7.0, 0.1, 0.004] | 0 | 0 | [450.0, 800.0, 1650.0, 4000.0, 8500.0] | 0 | 0
Siemens NH-2-315 | Siemens NH-2-315 | 315 | [4800.0, 120.0, 7.0, 0.1, 0.004] | 0 | 0 | [550.0, 920.0, 1900.0, 5000.0, 11000.0] | 0 | 0
Siemens NH-2-355 | Siemens NH-2-355 | 355 | [4800.0, 120.0, 6.0, 0.1, 0.004] | 0 | 0 | [650.0, 1116.27, 2350.0, 5840.0, 12790.0] | 0 | 0
Siemens NH-2-400 | Siemens NH-2-400 | 400 | [4800.0, 120.0, 7.0, 0.1, 0.004] | 0 | 0 | [720.0, 1350.0, 2800.0, 6500.0, 15000.0] | 0 | 0
Siemens NH-2-425 | Siemens NH-2-425 | 425 | [4800.0, 120.0, 7.0, 0.1, 0.004] | 0 | 0 | [850.0, 1500.0, 3050.0, 7500.0, 16500.0] | 0 | 0
Siemens NH-2-630 | Siemens NH-2-630 | 630 | [4800.0, 120.0, 7.0, 0.1, 0.004] | 0 | 0 | [1200.0, 2000.0, 4800.0, 12000.0, 26000.0] | 0 | 0

## dtypes
| element | column | dtype
0 | bus | name | object
1 | bus | vn_kv | float64
2 | bus | type | object
3 | bus | zone | object
4 | bus | in_service | bool
5 | load | name | object
6 | load | bus | uint32
7 | load | p_mw | float64
8 | load | q_mvar | float64
9 | load | const_z_percent | float64
10 | load | const_i_percent | float64
11 | load | sn_mva | float64
12 | load | scaling | float64
13 | load | in_service | bool
14 | load | type | object
15 | ext_grid | name | object
16 | ext_grid | bus | uint32
17 | ext_grid | vm_pu | float64
18 | ext_grid | va_degree | float64
19 | ext_grid | slack_weight | float64
20 | ext_grid | in_service | bool
21 | line | name | object
22 | line | std_type | object
23 | line | from_bus | uint32
24 | line | to_bus | uint32
25 | line | length_km | float64
26 | line | r_ohm_per_km | float64
27 | line | x_ohm_per_km | float64
28 | line | c_nf_per_km | float64
29 | line | g_us_per_km | float64
30 | line | max_i_ka | float64
31 | line | df | float64
32 | line | parallel | uint32
33 | line | type | object
34 | line | in_service | bool
35 | trafo | name | object
36 | trafo | std_type | object
37 | trafo | hv_bus | uint32
38 | trafo | lv_bus | uint32
39 | trafo | sn_mva | float64
40 | trafo | vn_hv_kv | float64
41 | trafo | vn_lv_kv | float64
42 | trafo | vk_percent | float64
43 | trafo | vkr_percent | float64
44 | trafo | pfe_kw | float64
45 | trafo | i0_percent | float64
46 | trafo | shift_degree | float64
47 | trafo | tap_side | object
48 | trafo | tap_neutral | int32
49 | trafo | tap_min | int32
50 | trafo | tap_max | int32
51 | trafo | tap_step_percent | float64
52 | trafo | tap_step_degree | float64
53 | trafo | tap_pos | int32
54 | trafo | tap_phase_shifter | bool
55 | trafo | parallel | uint32
56 | trafo | df | float64
57 | trafo | in_service | bool
58 | line_geodata | coords | object
59 | bus_geodata | x | float64
60 | bus_geodata | y | float64
61 | bus_geodata | coords | object

## parameters
| version | format_version | converged | OPF_converged | name | f_hz | sn_mva
0 | 2.14.6 | 2.14.0 | FALSE | FALSE |  | 50 | 1