## bus
| name | vn_kv | type | zone | in_service
0 | bus_LV_584-2_1_3_node_9 | 0.4 | n |  | TRUE
1 | bus_LV_584-2_1_3_node_10 | 0.4 | n |  | TRUE
2 | bus_LV_584-2_1_3_node_12 | 0.4 | n |  | TRUE
3 | bus_LV_584-2_1_3_node_13 | 0.4 | n |  | TRUE
4 | bus_LV_584-2_1_3_node_20 | 0.4 | n |  | TRUE
5 | bus_LV_584-2_1_3_node_98 | 0.4 | n |  | TRUE
6 | bus_LV_584-2_1_3_node_15 | 0.4 | n |  | TRUE
7 | bus_LV_584-2_1_3_node_17 | 0.4 | n |  | TRUE
8 | bus_LV_584-2_1_3_node_18 | 0.4 | n |  | TRUE
9 | bus_LV_584-2_1_3_node_19 | 0.4 | n |  | TRUE
10 | bus_LV_584-2_1_3_node_22 | 0.4 | n |  | TRUE
11 | bus_LV_584-2_1_3_node_45 | 0.4 | n |  | TRUE
12 | bus_LV_584-2_1_3_node_21 | 0.4 | n |  | TRUE
13 | bus_LV_584-2_1_3_node_33 | 0.4 | n |  | TRUE
14 | bus_LV_584-2_1_3_node_34 | 0.4 | n |  | TRUE
15 | bus_LV_584-2_1_3_node_35 | 0.4 | n |  | TRUE
16 | bus_LV_584-2_1_3_node_36 | 0.4 | n |  | TRUE
17 | bus_LV_584-2_1_3_node_37 | 0.4 | n |  | TRUE
18 | bus_LV_584-2_1_3_node_89 | 0.4 | n |  | TRUE
19 | bus_LV_584-2_1_3_node_38 | 0.4 | n |  | TRUE
20 | bus_LV_584-2_1_3_node_39 | 0.4 | n |  | TRUE
21 | bus_LV_584-2_1_3_node_40 | 0.4 | n |  | TRUE
22 | bus_LV_584-2_1_3_node_42 | 0.4 | n |  | TRUE
23 | bus_LV_584-2_1_3_node_41 | 0.4 | n |  | TRUE
24 | bus_LV_584-2_1_3_node_43 | 0.4 | n |  | TRUE
25 | bus_LV_584-2_1_3_node_44 | 0.4 | n |  | TRUE
26 | bus_LV_584-2_1_3_node_47 | 0.4 | n |  | TRUE
27 | bus_LV_584-2_1_3_node_73 | 0.4 | n |  | TRUE
28 | bus_LV_584-2_1_3_node_46 | 0.4 | n |  | TRUE
29 | bus_LV_584-2_1_3_node_82 | 0.4 | n |  | TRUE
30 | bus_LV_584-2_1_3_node_83 | 0.4 | n |  | TRUE
31 | bus_LV_584-2_1_3_node_84 | 0.4 | n |  | TRUE
32 | bus_LV_584-2_1_3_node_85 | 0.4 | n |  | TRUE
33 | bus_LV_584-2_1_3_node_97 | 0.4 | n |  | TRUE
34 | bus_LV_584-2_1_3_node_90 | 0.4 | n |  | TRUE
35 | bus_LV_584-2_1_3_node_91 | 0.4 | n |  | TRUE
36 | bus_LV_584-2_1_3_node_92 | 0.4 | n |  | TRUE
37 | bus_LV_584-2_1_3_node_93 | 0.4 | n |  | TRUE
38 | bus_LV_584-2_1_3_node_108 | 0.4 | n |  | TRUE
39 | bus_LV_584-2_1_3_node_94 | 0.4 | n |  | TRUE
40 | bus_LV_584-2_1_3_node_96 | 0.4 | n |  | TRUE
41 | bus_MV_0_node_18 | 20 | n |  | TRUE

## load
| name | bus | p_mw | q_mvar | const_z_percent | const_i_percent | sn_mva | scaling | in_service | type
0 | LV_584-2_1_3_load_9 | 0 | 0.0010026 | 0.00025127 | 0 | 0 |  | 1 | TRUE | wye
1 | LV_584-2_1_3_load_20 | 4 | 0.0009712 | 0.00024341 | 0 | 0 |  | 1 | TRUE | wye
2 | LV_584-2_1_3_load_98 | 5 | 0.00085801 | 0.00021504 | 0 | 0 |  | 1 | TRUE | wye
3 | LV_584-2_1_3_load_15 | 6 | 0.00020585 | 5.159e-05 | 0 | 0 |  | 1 | TRUE | wye
4 | LV_584-2_1_3_load_22 | 10 | 0.00014518 | 3.6385e-05 | 0 | 0 |  | 1 | TRUE | wye
5 | LV_584-2_1_3_load_45 | 11 | 0.00022535 | 5.6479e-05 | 0 | 0 |  | 1 | TRUE | wye
6 | LV_584-2_1_3_load_21 | 12 | 0.00015196 | 3.8085e-05 | 0 | 0 |  | 1 | TRUE | wye
7 | LV_584-2_1_3_load_33 | 13 | 7.6224e-05 | 1.9103e-05 | 0 | 0 |  | 1 | TRUE | wye
8 | LV_584-2_1_3_load_35 | 15 | 0.00061092 | 0.00015311 | 0 | 0 |  | 1 | TRUE | wye
9 | LV_584-2_1_3_load_36 | 16 | 0.00060486 | 0.00015159 | 0 | 0 |  | 1 | TRUE | wye
10 | LV_584-2_1_3_load_89 | 18 | 0.0024968 | 0.00062575 | 0 | 0 |  | 1 | TRUE | wye
11 | LV_584-2_1_3_load_38 | 19 | 0.00024931 | 6.2483e-05 | 0 | 0 |  | 1 | TRUE | wye
12 | LV_584-2_1_3_load_42 | 22 | 0.00049784 | 0.00012477 | 0 | 0 |  | 1 | TRUE | wye
13 | LV_584-2_1_3_load_41 | 23 | 0.00025672 | 6.4341e-05 | 0 | 0 |  | 1 | TRUE | wye
14 | LV_584-2_1_3_load_47 | 26 | 0.00016646 | 4.1719e-05 | 0 | 0 |  | 1 | TRUE | wye
15 | LV_584-2_1_3_load_73 | 27 | 0.00043823 | 0.00010983 | 0 | 0 |  | 1 | TRUE | wye
16 | LV_584-2_1_3_load_46 | 28 | 0.0015655 | 0.00039236 | 0 | 0 |  | 1 | TRUE | wye
17 | LV_584-2_1_3_load_82 | 29 | 0.00037282 | 9.3438e-05 | 0 | 0 |  | 1 | TRUE | wye
18 | LV_584-2_1_3_load_84 | 31 | 0.00032699 | 8.1952e-05 | 0 | 0 |  | 1 | TRUE | wye
19 | LV_584-2_1_3_load_85 | 32 | 0.00039403 | 9.8753e-05 | 0 | 0 |  | 1 | TRUE | wye
20 | LV_584-2_1_3_load_90 | 34 | 0.00042017 | 0.0001053 | 0 | 0 |  | 1 | TRUE | wye
21 | LV_584-2_1_3_load_91 | 35 | 0.00012858 | 3.2225e-05 | 0 | 0 |  | 1 | TRUE | wye
22 | LV_584-2_1_3_load_108 | 38 | 0.0014489 | 0.00036314 | 0 | 0 |  | 1 | TRUE | wye
23 | LV_584-2_1_3_load_96 | 40 | 0.0019361 | 0.00048522 | 0 | 0 |  | 1 | TRUE | wye

## ext_grid
| name | bus | vm_pu | va_degree | slack_weight | in_service
0 |  | 8 | 1 | 0 | 1 | TRUE

## line
| name | std_type | from_bus | to_bus | length_km | r_ohm_per_km | x_ohm_per_km | c_nf_per_km | g_us_per_km | max_i_ka | df | parallel | type | in_service
0 | LV_584-2_1_3_line_0 | NAYY 4x150 SE | 0 | 1 | 0.041438 | 0.208 | 0.08 | 261 | 0 | 0.27 | 1 | 1 | cs | TRUE
1 | LV_584-2_1_3_line_1 | NAYY 4x150 SE | 1 | 2 | 0.20065 | 0.208 | 0.08 | 261 | 0 | 0.27 | 1 | 1 | cs | TRUE
2 | LV_584-2_1_3_line_2 | NAYY 4x150 SE | 1 | 3 | 0.10776 | 0.208 | 0.08 | 261 | 0 | 0.27 | 1 | 1 | cs | TRUE
3 | LV_584-2_1_3_line_3 | NAYY 4x150 SE | 2 | 4 | 0.077479 | 0.208 | 0.08 | 261 | 0 | 0.27 | 1 | 1 | cs | TRUE
4 | LV_584-2_1_3_line_4 | NAYY 4x150 SE | 3 | 5 | 0.35484 | 0.208 | 0.08 | 261 | 0 | 0.27 | 1 | 1 | cs | TRUE
5 | LV_584-2_1_3_line_5 | NAYY 4x150 SE | 4 | 8 | 0.061793 | 0.208 | 0.08 | 261 | 0 | 0.27 | 1 | 1 | cs | TRUE
6 | LV_584-2_1_3_line_6 | NAYY 4x150 SE | 5 | 33 | 0.023983 | 0.208 | 0.08 | 261 | 0 | 0.27 | 1 | 1 | cs | TRUE
7 | LV_584-2_1_3_line_7 | NAYY 4x150 SE | 6 | 7 | 0.1464 | 0.208 | 0.08 | 261 | 0 | 0.27 | 1 | 1 | cs | TRUE
8 | LV_584-2_1_3_line_8 | NAYY 4x150 SE | 7 | 8 | 0.13538 | 0.208 | 0.08 | 261 | 0 | 0.27 | 1 | 1 | cs | TRUE
9 | LV_584-2_1_3_line_9 | NAYY 4x150 SE | 7 | 9 | 0.015593 | 0.208 | 0.08 | 261 | 0 | 0.27 | 1 | 1 | cs | TRUE
10 | LV_584-2_1_3_line_10 | NAYY 4x150 SE | 8 | 10 | 0.021171 | 0.208 | 0.08 | 261 | 0 | 0.27 | 1 | 1 | cs | TRUE
11 | LV_584-2_1_3_line_11 | NAYY 4x150 SE | 9 | 11 | 0.06877 | 0.208 | 0.08 | 261 | 0 | 0.27 | 1 | 1 | cs | TRUE
12 | LV_584-2_1_3_line_12 | NAYY 4x150 SE | 10 | 12 | 0.017753 | 0.208 | 0.08 | 261 | 0 | 0.27 | 1 | 1 | cs | TRUE
13 | LV_584-2_1_3_line_13 | NAYY 4x150 SE | 11 | 28 | 0.078558 | 0.208 | 0.08 | 261 | 0 | 0.27 | 1 | 1 | cs | TRUE
14 | LV_584-2_1_3_line_14 | NAYY 4x150 SE | 13 | 14 | 0.033321 | 0.208 | 0.08 | 261 | 0 | 0.27 | 1 | 1 | cs | TRUE
15 | LV_584-2_1_3_line_15 | NAYY 4x150 SE | 13 | 15 | 0.056181 | 0.208 | 0.08 | 261 | 0 | 0.27 | 1 | 1 | cs | TRUE
16 | LV_584-2_1_3_line_16 | NAYY 4x150 SE | 14 | 16 | 0.24489 | 0.208 | 0.08 | 261 | 0 | 0.27 | 1 | 1 | cs | TRUE
17 | LV_584-2_1_3_line_17 | NAYY 4x150 SE | 14 | 17 | 1.194 | 0.208 | 0.08 | 261 | 0 | 0.27 | 1 | 1 | cs | TRUE
18 | LV_584-2_1_3_line_18 | NAYY 4x150 SE | 17 | 18 | 0.29453 | 0.208 | 0.08 | 261 | 0 | 0.27 | 1 | 1 | cs | TRUE
19 | LV_584-2_1_3_line_19 | NAYY 4x150 SE | 18 | 24 | 0.11903 | 0.208 | 0.08 | 261 | 0 | 0.27 | 1 | 1 | cs | TRUE
20 | LV_584-2_1_3_line_20 | NAYY 4x150 SE | 19 | 20 | 0.022254 | 0.208 | 0.08 | 261 | 0 | 0.27 | 1 | 1 | cs | TRUE
21 | LV_584-2_1_3_line_21 | NAYY 4x150 SE | 19 | 21 | 0.040034 | 0.208 | 0.08 | 261 | 0 | 0.27 | 1 | 1 | cs | TRUE
22 | LV_584-2_1_3_line_22 | NAYY 4x150 SE | 20 | 22 | 0.040125 | 0.208 | 0.08 | 261 | 0 | 0.27 | 1 | 1 | cs | TRUE
23 | LV_584-2_1_3_line_23 | NAYY 4x150 SE | 21 | 23 | 0.0193 | 0.208 | 0.08 | 261 | 0 | 0.27 | 1 | 1 | cs | TRUE
24 | LV_584-2_1_3_line_24 | NAYY 4x150 SE | 21 | 24 | 0.96195 | 0.208 | 0.08 | 261 | 0 | 0.27 | 1 | 1 | cs | TRUE
25 | LV_584-2_1_3_line_25 | NAYY 4x150 SE | 21 | 25 | 1.5067 | 0.208 | 0.08 | 261 | 0 | 0.27 | 1 | 1 | cs | TRUE
26 | LV_584-2_1_3_line_26 | NAYY 4x150 SE | 22 | 26 | 0.013621 | 0.208 | 0.08 | 261 | 0 | 0.27 | 1 | 1 | cs | TRUE
27 | LV_584-2_1_3_line_27 | NAYY 4x150 SE | 25 | 27 | 0.4669 | 0.208 | 0.08 | 261 | 0 | 0.27 | 1 | 1 | cs | TRUE
28 | LV_584-2_1_3_line_28 | NAYY 4x150 SE | 26 | 28 | 0.02626 | 0.208 | 0.08 | 261 | 0 | 0.27 | 1 | 1 | cs | TRUE
29 | LV_584-2_1_3_line_29 | NAYY 4x150 SE | 29 | 30 | 0.030953 | 0.208 | 0.08 | 261 | 0 | 0.27 | 1 | 1 | cs | TRUE
30 | LV_584-2_1_3_line_30 | NAYY 4x150 SE | 30 | 31 | 0.13652 | 0.208 | 0.08 | 261 | 0 | 0.27 | 1 | 1 | cs | TRUE
31 | LV_584-2_1_3_line_31 | NAYY 4x150 SE | 30 | 32 | 0.19745 | 0.208 | 0.08 | 261 | 0 | 0.27 | 1 | 1 | cs | TRUE
32 | LV_584-2_1_3_line_32 | NAYY 4x150 SE | 32 | 33 | 0.0598 | 0.208 | 0.08 | 261 | 0 | 0.27 | 1 | 1 | cs | TRUE
33 | LV_584-2_1_3_line_33 | NAYY 4x150 SE | 33 | 40 | 0.040091 | 0.208 | 0.08 | 261 | 0 | 0.27 | 1 | 1 | cs | TRUE
34 | LV_584-2_1_3_line_34 | NAYY 4x150 SE | 34 | 35 | 0.025038 | 0.208 | 0.08 | 261 | 0 | 0.27 | 1 | 1 | cs | TRUE
35 | LV_584-2_1_3_line_35 | NAYY 4x150 SE | 35 | 36 | 0.18236 | 0.208 | 0.08 | 261 | 0 | 0.27 | 1 | 1 | cs | TRUE
36 | LV_584-2_1_3_line_36 | NAYY 4x150 SE | 36 | 37 | 0.17477 | 0.208 | 0.08 | 261 | 0 | 0.27 | 1 | 1 | cs | TRUE
37 | LV_584-2_1_3_line_37 | NAYY 4x150 SE | 37 | 38 | 0.11198 | 0.208 | 0.08 | 261 | 0 | 0.27 | 1 | 1 | cs | TRUE
38 | LV_584-2_1_3_line_38 | NAYY 4x150 SE | 37 | 39 | 0.70149 | 0.208 | 0.08 | 261 | 0 | 0.27 | 1 | 1 | cs | TRUE
39 | LV_584-2_1_3_line_39 | NAYY 4x150 SE | 39 | 40 | 0.12838 | 0.208 | 0.08 | 261 | 0 | 0.27 | 1 | 1 | cs | TRUE

## trafo
| name | std_type | hv_bus | lv_bus | sn_mva | vn_hv_kv | vn_lv_kv | vk_percent | vkr_percent | pfe_kw | i0_percent | shift_degree | tap_side | tap_neutral | tap_min | tap_max | tap_step_percent | tap_step_degree | tap_pos | tap_phase_shifter | parallel | df | in_service
0 | LV_584-2_1_3_trafo_18 | 0.25 MVA 20/0.4 kV | 41 | 8 | 0.25 | 20 | 0.4 | 6 | 1.44 | 0.8 | 0.32 | 150 | hv | 0 | -2 | 2 | 2.5 | 0 | 0 | FALSE | 1 | 1 | TRUE

## line_geodata
| x0 | y0 | x1 | y1 | x2 | y2 | x3 | y3 | x4 | y4 | x5 | y5 | x6 | y6 | x7 | y7 | x8 | y8 | x9 | y9 | x10 | y10 | x11 | y11 | x12 | y12 | x13 | y13 | x14 | y14 | x15 | y15 | x16 | y16 | x17 | y17 | x18 | y18 | x19 | y19 | x20 | y20 | x21 | y21 | x22 | y22 | x23 | y23 | x24 | y24 | x25 | y25 | x26 | y26 | x27 | y27 | x28 | y28 | x29 | y29 | x30 | y30 | x31 | y31 | x32 | y32 | x33 | y33 | x34 | y34 | x35 | y35 | x36 | y36 | x37 | y37 | x38 | y38 | x39 | y39 | x40 | y40 | x41 | y41 | x42 | y42 | x43 | y43 | x44 | y44 | x45 | y45 | x46 | y46 | x47 | y47 | x48 | y48 | x49 | y49 | x50 | y50 | x51 | y51 | x52 | y52 | x53 | y53 | x54 | y54 | x55 | y55 | x56 | y56 | x57 | y57 | x58 | y58 | x59 | y59 | x60 | y60 | x61 | y61 | x62 | y62 | x63 | y63 | x64 | y64 | x65 | y65 | x66 | y66 | x67 | y67 | x68 | y68 | x69 | y69 | x70 | y70 | x71 | y71 | x72 | y72 | x73 | y73 | x74 | y74 | x75 | y75 | x76 | y76 | x77 | y77 | x78 | y78 | x79 | y79 | x80 | y80 | x81 | y81 | x82 | y82 | x83 | y83 | x84 | y84 | x85 | y85 | x86 | y86 | x87 | y87 | x88 | y88 | x89 | y89 | x90 | y90 | x91 | y91 | x92 | y92 | x93 | y93 | x94 | y94 | x95 | y95 | x96 | y96 | x97 | y97 | x98 | y98 | x99 | y99 | x100 | y100 | x101 | y101 | x102 | y102 | x103 | y103 | x104 | y104 | x105 | y105 | x106 | y106 | x107 | y107 | x108 | y108 | x109 | y109 | x110 | y110 | x111 | y111 | x112 | y112 | x113 | y113 | x114 | y114 | x115 | y115 | x116 | y116 | x117 | y117 | x118 | y118 | x119 | y119 | x120 | y120 | x121 | y121 | x122 | y122 | x123 | y123 | x124 | y124 | x125 | y125 | x126 | y126 | x127 | y127 | x128 | y128 | x129 | y129 | x130 | y130 | x131 | y131 | x132 | y132 | x133 | y133 | x134 | y134 | x135 | y135 | x136 | y136 | x137 | y137 | x138 | y138 | x139 | y139 | x140 | y140 | x141 | y141 | x142 | y142 | x143 | y143 | x144 | y144 | x145 | y145 | x146 | y146 | x147 | y147
0 | 2639025.741 | 1158253.0767 | 2639040.0701 | 1158262.3854 | 2639046.2655 | 1158263.3928 | 2639064.1438 | 1158266.0455
1 | 2638838.7767 | 1158302.1047 | 2638866.3562 | 1158295.4569 | 2638884.9399 | 1158290.5521 | 2638895.7332 | 1158288.2651 | 2638905.8001 | 1158289.2639 | 2638913.8519 | 1158291.2614 | 2638924.5271 | 1158293.0201 | 2638931.7247 | 1158291.9772 | 2638939.1664 | 1158288.7348 | 2638972.9973 | 1158270.9222 | 2638990.3799 | 1158265.6542 | 2639010.3496 | 1158262.1928 | 2639015.7879 | 1158258.1815 | 2639016.8552 | 1158253.197 | 2639025.741 | 1158253.0767
2 | 2638922.524 | 1158237.6344 | 2638928.6601 | 1158241.8762 | 2638937.6242 | 1158243.8907 | 2638965.6429 | 1158246.4398 | 2638985.6919 | 1158246.1472 | 2638999.7516 | 1158244.9598 | 2639008.1295 | 1158246.337 | 2639014.0366 | 1158249.2434 | 2639016.8552 | 1158253.197 | 2639025.741 | 1158253.0767
3 | 2638838.7767 | 1158302.1047 | 2638830.8512 | 1158310.2244 | 2638820.1113 | 1158317.3255 | 2638806.2769 | 1158322.817 | 2638798.4495 | 1158327.6357 | 2638796.3472 | 1158336.2377 | 2638793.0308 | 1158340.5296 | 2638778.3074 | 1158342.8307
4 | 2638922.524 | 1158237.6344 | 2638922.4663 | 1158229.9523 | 2638927.2668 | 1158222.6129 | 2638944.5837 | 1158215.6545 | 2638985.0615 | 1158206.1559 | 2639011.779 | 1158196.5795 | 2639047.0555 | 1158182.9344 | 2639075.7184 | 1158177.2173 | 2639087.3172 | 1158176.0809 | 2639093.5904 | 1158173.3868 | 2639098.4686 | 1158169.4609 | 2639101.6388 | 1158165.2905 | 2639110.8706 | 1158139.0925 | 2639113.813 | 1158133.4087 | 2639117.8431 | 1158130.2333 | 2639124.1893 | 1158128.1178 | 2639132.4878 | 1158128.7387 | 2639158.403 | 1158137.7117 | 2639162.7878 | 1158138.9408 | 2639170.7735 | 1158138.159 | 2639173.9039 | 1158136.5897 | 2639178.7419 | 1158134.1532 | 2639183.8277 | 1158127.7941 | 2639186.7904 | 1158119.0089 | 2639188.453 | 1158108.5588 | 2639196.8296 | 1158088.7575
5 | 2638720.1324 | 1158339.638 | 2638726.1879 | 1158342.1337 | 2638734.6202 | 1158342.188 | 2638747.3907 | 1158338.7906 | 2638753.9446 | 1158338.8772 | 2638758.8743 | 1158343.578 | 2638761.5377 | 1158345.4517 | 2638778.3074 | 1158342.8307
6 | 2639207.3355 | 1158067.3161 | 2639203.7607 | 1158072.3732 | 2639196.8296 | 1158088.7575
7 | 2638600.5693 | 1158397.5671 | 2638607.5493 | 1158405.3269 | 2638628.005 | 1158409.6491 | 2638656.0042 | 1158409.1729 | 2638699.3524 | 1158403.6373 | 2638716.0213 | 1158398.3861 | 2638731.2722 | 1158389.5352 | 2638739.0933 | 1158386.9247
8 | 2638720.1324 | 1158339.638 | 2638701.5632 | 1158351.8805 | 2638661.0123 | 1158382.5581 | 2638646.2541 | 1158388.711 | 2638630.4193 | 1158393.0005 | 2638600.5693 | 1158397.5671
9 | 2638584.932 | 1158397.3779 | 2638600.5693 | 1158397.5671
10 | 2638720.1324 | 1158339.638 | 2638739.0405 | 1158330.1143
11 | 2638584.932 | 1158397.3779 | 2638580.101 | 1158405.9736 | 2638572.227 | 1158419.3078 | 2638569.0119 | 1158422.1664 | 2638562.9075 | 1158422.5275 | 2638557.3341 | 1158420.1796 | 2638543.6885 | 1158413.033 | 2638533.5894 | 1158407.4181
12 | 2638754.8963 | 1158322.128 | 2638739.0405 | 1158330.1143
13 | 2638533.5894 | 1158407.4181 | 2638523.461 | 1158401.7868 | 2638503.1562 | 1158394.2309 | 2638491.6132 | 1158390.3218 | 2638475.1293 | 1158382.2345 | 2638465.4731 | 1158379.3714 | 2638460.7931 | 1158379.1553
14 | 2637421.8936 | 1158092.1297 | 2637422.4841 | 1158087.1641 | 2637426.4116 | 1158083.0864 | 2637434.273 | 1158075.1423 | 2637439.2584 | 1158067.3804 | 2637440.4382 | 1158065.4555
15 | 2637469.7969 | 1158017.5559 | 2637440.4382 | 1158065.4555
16 | 2637421.8936 | 1158092.1297 | 2637437.8692 | 1158084.8919 | 2637480.8601 | 1158075.3654 | 2637533.0784 | 1158052.8012 | 2637560.8629 | 1158035.3543 | 2637580.7707 | 1158019.6926 | 2637602.2398 | 1158009.3769 | 2637644.9354 | 1157996.926
17 | 2637416.4885 | 1158732.4679 | 2637431.2335 | 1158721.9319 | 2637434.9758 | 1158714.2957 | 2637418.986 | 1158690.7621 | 2637367.7369 | 1158659.4058 | 2637348.8971 | 1158649.1503 | 2637329.1691 | 1158647.3716 | 2637308.6924 | 1158642.7202 | 2637286.6563 | 1158629.9105 | 2637263.0582 | 1158604.4181 | 2637246.1568 | 1158589.3059 | 2637223.4002 | 1158576.4476 | 2637165.3169 | 1158556.5899 | 2637097.715 | 1158537.5524 | 2637041.0994 | 1158495.805 | 2637012.395 | 1158467.7031 | 2636997.8232 | 1158431.3617 | 2637001.0271 | 1158395.2518 | 2637012.8081 | 1158338.1394 | 2637010.8868 | 1158302.7429 | 2637076.9224 | 1158213.092 | 2637094.3716 | 1158200.4819 | 2637113.5595 | 1158193.1185 | 2637145.5319 | 1158181.2317 | 2637157.0885 | 1158175.6779 | 2637167.6023 | 1158167.6831 | 2637187.644 | 1158152.4434 | 2637196.4836 | 1158147.4176 | 2637207.7543 | 1158147.2093 | 2637209.4617 | 1158147.5534 | 2637236.8034 | 1158153.1474 | 2637261.6322 | 1158153.5011 | 2637343.785 | 1158136.0119 | 2637384.7447 | 1158128.8067 | 2637398.7343 | 1158125.3362 | 2637410.218 | 1158116.7697 | 2637421.8936 | 1158092.1297
18 | 2637416.4885 | 1158732.4679 | 2637423.7147 | 1158736.5482 | 2637441.244 | 1158744.2389 | 2637462.1784 | 1158750.4166 | 2637484.0543 | 1158754.3436 | 2637494.7441 | 1158753.6876 | 2637516.4711 | 1158748.2867 | 2637532.2289 | 1158743.7715 | 2637549.3044 | 1158741.8324 | 2637554.1328 | 1158743.1966 | 2637555.6441 | 1158747.9195 | 2637550.3231 | 1158760.3927 | 2637540.6567 | 1158793.6273 | 2637537.8397 | 1158816.3658 | 2637534.6574 | 1158832.532 | 2637525.2696 | 1158854.3069 | 2637517.9853 | 1158868.1908 | 2637515.4513 | 1158878.736 | 2637515.9664 | 1158887.308
19 | 2637617.1474 | 1158935.1768 | 2637602.5803 | 1158934.4411 | 2637586.1737 | 1158928.7691 | 2637537.7598 | 1158911.5584 | 2637522.5907 | 1158905.3163 | 2637516.1042 | 1158889.6012 | 2637515.9664 | 1158887.308
20 | 2638381.04 | 1158380.5557 | 2638376.7049 | 1158379.95 | 2638371.4878 | 1158380.6171 | 2638359.155 | 1158383.2831
21 | 2638322.1551 | 1158396.6002 | 2638330.1048 | 1158390.5588 | 2638333.7729 | 1158388.7701 | 2638359.155 | 1158383.2831
22 | 2638381.04 | 1158380.5557 | 2638421.1646 | 1158380.7196
23 | 2638322.1551 | 1158396.6002 | 2638328.192 | 1158395.9938 | 2638337.3808 | 1158396.4303 | 2638341.414 | 1158396.3993
24 | 2637617.1474 | 1158935.1768 | 2637671.0871 | 1158896.105 | 2637750.8679 | 1158861.8647 | 2637828.9046 | 1158819.855 | 2637855.4379 | 1158804.7028 | 2637857.9725 | 1158795.3806 | 2637869.7331 | 1158756.0899 | 2637866.984 | 1158730.0482 | 2637872.6353 | 1158712.7082 | 2637906.0881 | 1158679.7795 | 2637958.6884 | 1158637.389 | 2637989.2843 | 1158612.7359 | 2638041.6372 | 1158552.6689 | 2638049.3567 | 1158533.241 | 2638058.5525 | 1158516.7573 | 2638074.5847 | 1158494.4694 | 2638093.0923 | 1158474.7208 | 2638125.0448 | 1158449.1209 | 2638151.1816 | 1158434.0008 | 2638177.4899 | 1158417.2589 | 2638197.3509 | 1158406.6127 | 2638221.8685 | 1158396.652 | 2638247.59 | 1158389.0669 | 2638262.6183 | 1158386.1831 | 2638270.2333 | 1158385.7646 | 2638273.9521 | 1158386.8443 | 2638276.3046 | 1158390.6167 | 2638279.3872 | 1158400.1301 | 2638280.6087 | 1158402.1278 | 2638281.284 | 1158404.4221 | 2638287.1235 | 1158405.9378 | 2638307.0736 | 1158401.8181 | 2638322.1551 | 1158396.6002
25 | 2638322.1551 | 1158396.6002 | 2638307.0736 | 1158401.8181 | 2638287.1235 | 1158405.9378 | 2638281.284 | 1158404.4221 | 2638271.3403 | 1158405.7819 | 2638266.6333 | 1158408.2088 | 2638261.9258 | 1158414.3376 | 2638243.5147 | 1158432.0519 | 2638235.7105 | 1158438.1277 | 2638227.0095 | 1158441.7855 | 2638215.9534 | 1158445.6951 | 2638192.8324 | 1158456.6764 | 2638169.3842 | 1158468.4894 | 2638135.731 | 1158496.3349 | 2638115.8345 | 1158512.6507 | 2638109.3217 | 1158518.2012 | 2638105.0468 | 1158526.2672 | 2638099.476 | 1158547.7319 | 2638097.7982 | 1158557.2595 | 2638102.1463 | 1158554.5856 | 2638106.8472 | 1158549.446 | 2638117.5651 | 1158533.5279 | 2638121.0858 | 1158530.771 | 2638124.9704 | 1158529.8729 | 2638132.2324 | 1158531.8977 | 2638134.6916 | 1158532.1356 | 2638136.6989 | 1158532.3262 | 2638154.4145 | 1158522.6556 | 2638167.0967 | 1158518.5561 | 2638171.3531 | 1158515.8483 | 2638188.4877 | 1158503.5284 | 2638200.6977 | 1158498.9479 | 2638205.4568 | 1158497.9665 | 2638223.0077 | 1158498.567 | 2638225.1589 | 1158499.0253 | 2638225.5761 | 1158500.9289 | 2638225.1325 | 1158505.6063 | 2638221.6168 | 1158513.5992 | 2638220.7554 | 1158520.0859 | 2638221.375 | 1158523.914 | 2638223.2453 | 1158525.1377 | 2638230.5261 | 1158525.4173 | 2638236.8536 | 1158527.3251 | 2638252.9978 | 1158533.3529 | 2638253.9408 | 1158534.5373 | 2638252.9668 | 1158537.0324 | 2638250.0806 | 1158538.8483 | 2638245.2593 | 1158539.9739 | 2638237.817 | 1158538.5815 | 2638233.2966 | 1158539.4087 | 2638230.2272 | 1158541.1012 | 2638229.1467 | 1158544.6629 | 2638229.5329 | 1158547.8225 | 2638233.1424 | 1158552.8257 | 2638238.8536 | 1158556.4083 | 2638240.2891 | 1158556.095 | 2638242.3599 | 1158553.5291 | 2638244.4054 | 1158552.5193 | 2638264.8774 | 1158556.6514 | 2638265.3463 | 1158557.6549 | 2638260.8289 | 1158570.0659 | 2638262.165 | 1158586.6051 | 2638262.8323 | 1158587.7544 | 2638264.7382 | 1158588.2 | 2638276.247 | 1158587.8063 | 2638277.7159 | 1158588.2603 | 2638278.0521 | 1158589.6298 | 2638271.8943 | 1158608.0779 | 2638272.3829 | 1158610.8046 | 2638275.3575 | 1158614.3698 | 2638291.3644 | 1158628.69 | 2638298.6825 | 1158632.7163 | 2638303.7174 | 1158634.1491 | 2638308.8181 | 1158633.6701 | 2638312.3943 | 1158631.8364 | 2638316.0001 | 1158626.5566 | 2638317.5217 | 1158622.353 | 2638319.039 | 1158617.6158 | 2638322.1664 | 1158622.4604 | 2638326.6001 | 1158630.4371 | 2638328.0611 | 1158635.738 | 2638329.4993 | 1158637.4036 | 2638332.226 | 1158632.952 | 2638335.1082 | 1158624.5327 | 2638337.183 | 1158623.7344 | 2638339.2673 | 1158635.8983 | 2638340.8633 | 1158646.4917 | 2638339.4241 | 1158654.62 | 2638337.2965 | 1158658.8865 | 2638336.3569 | 1158663.1827 | 2638333.2394 | 1158670.033 | 2638328.6277 | 1158677.9966 | 2638328.0651 | 1158680.8723 | 2638331.3421 | 1158685.0953 | 2638343.4518 | 1158692.6207 | 2638353.0603 | 1158694.4828 | 2638364.4966 | 1158698.2131 | 2638366.0966 | 1158696.1333 | 2638369.234 | 1158683.7581 | 2638374.0708 | 1158678.9753 | 2638392.9306 | 1158666.578 | 2638427.58 | 1158653.2477 | 2638438.2401 | 1158651.2925 | 2638443.4065 | 1158652.5372 | 2638451.9541 | 1158675.2701 | 2638459.8731 | 1158684.8144 | 2638463.3608 | 1158707.6372 | 2638466.9104 | 1158720.7666 | 2638470.6078 | 1158725.1592 | 2638476.2751 | 1158725.9736 | 2638492.5914 | 1158726.5448 | 2638498.56 | 1158729.3955 | 2638499.4492 | 1158732.9808 | 2638495.68 | 1158738.6262 | 2638487.2154 | 1158749.7112 | 2638484.7444 | 1158759.7339 | 2638484.2274 | 1158767.4567 | 2638487.0338 | 1158787.7184 | 2638490.5976 | 1158799.8029 | 2638490.9986 | 1158810.2219 | 2638495.3133 | 1158815.1631 | 2638495.3348 | 1158829.793 | 2638493.1283 | 1158841.5961 | 2638488.2761 | 1158849.9916 | 2638484.5648 | 1158860.9735 | 2638481.3102 | 1158874.8709 | 2638480.1108 | 1158885.024 | 2638480.3718 | 1158893.3633 | 2638483.2201 | 1158907.0663 | 2638482.4356 | 1158919.4677 | 2638484.2411 | 1158944.0029 | 2638489.4223 | 1158964.4576 | 2638497.3183 | 1158989.5209 | 2638499.4698 | 1158991.091 | 2638515.495 | 1158981.9443 | 2638539.4209 | 1158967.1453 | 2638541.6463 | 1158967.9488 | 2638543.6975 | 1158978.0227 | 2638545.8913 | 1158986.152 | 2638548.6795 | 1158987.6595 | 2638567.1856 | 1158976.5389 | 2638590.8469 | 1158970.7542 | 2638592.8095 | 1158971.9007 | 2638590.8236 | 1158988.741 | 2638592.1499 | 1159001.8674 | 2638596.4888 | 1159006.5754 | 2638600.5915 | 1159003.9003 | 2638613.5055 | 1159003.0048
26 | 2638421.1646 | 1158380.7196 | 2638429.4801 | 1158380.7535 | 2638434.6911 | 1158379.7551
27 | 2638613.5055 | 1159003.0048 | 2638625.7104 | 1158999.1255 | 2638636.0285 | 1158994.2336 | 2638655.1993 | 1158990.6325 | 2638682.3952 | 1158969.2072 | 2638704.3484 | 1158951.328 | 2638718.2811 | 1158939.8338 | 2638731.6682 | 1158930.9487 | 2638747.8364 | 1158925.8612 | 2638762.7613 | 1158922.1998 | 2638767.8826 | 1158922.0771 | 2638770.9472 | 1158923.4975 | 2638774.444 | 1158929.2341 | 2638805.5502 | 1158982.6841 | 2638819.462 | 1159017.247 | 2638827.6724 | 1159027.7831 | 2638834.4554 | 1159031.462 | 2638841.4848 | 1159031.3851 | 2638852.3856 | 1159031.2442 | 2638877.6875 | 1159031.3742 | 2638885.912 | 1159033.7841 | 2638893.8114 | 1159037.8705 | 2638898.0642 | 1159041.6444 | 2638908.2331 | 1159047.9911 | 2638914.8644 | 1159049.0344 | 2638924.758 | 1159049.3652 | 2638933.2983 | 1159049.1536 | 2638938.6862 | 1159048.0768 | 2638947.6127 | 1159043.8657 | 2638954.8737 | 1159037.6205 | 2638965.5809 | 1159024.7498 | 2638972.5215 | 1159020.6482 | 2638975.6881 | 1159020.5019 | 2638977.6346 | 1159020.3918
28 | 2638460.7931 | 1158379.1553 | 2638442.2827 | 1158378.3006 | 2638434.6911 | 1158379.7551
29 | 2639438.7902 | 1158151.8591 | 2639446.0028 | 1158163.7791 | 2639452.5197 | 1158173.0488 | 2639452.3601 | 1158178.7364
30 | 2639438.7902 | 1158151.8591 | 2639457.7787 | 1158156.6748 | 2639488.5388 | 1158164.4248 | 2639511.6273 | 1158163.6091 | 2639527.195 | 1158165.1564 | 2639534.0153 | 1158162.0663 | 2639538.3754 | 1158156.5365 | 2639537.5606 | 1158147.5376 | 2639535.004 | 1158142.2626 | 2639532.0621 | 1158139.6197 | 2639531.5152 | 1158133.0127 | 2639527.1478 | 1158128.271
31 | 2639438.7902 | 1158151.8591 | 2639432.6903 | 1158150.3184 | 2639379.4369 | 1158116.8195 | 2639362.2216 | 1158109.2698 | 2639348.2266 | 1158109.8676 | 2639332.3688 | 1158111.6316 | 2639325.6368 | 1158108.2526 | 2639313.7813 | 1158095.8355 | 2639292.532 | 1158083.8018 | 2639274.6672 | 1158075.9035 | 2639263.8396 | 1158076.2667
32 | 2639207.3355 | 1158067.3161 | 2639216.3823 | 1158067.2527 | 2639229.6571 | 1158074.8319 | 2639235.033 | 1158078.0908 | 2639242.7446 | 1158079.3861 | 2639249.9594 | 1158078.0991 | 2639259.4077 | 1158076.4154 | 2639263.8396 | 1158076.2667
33 | 2639207.3355 | 1158067.3161 | 2639196.325 | 1158054.5934 | 2639178.2402 | 1158039.9564
34 | 2639250.4923 | 1157601.4883 | 2639273.5926 | 1157591.8312
35 | 2639450.478 | 1157552.0501 | 2639441.5089 | 1157555.3486 | 2639424.522 | 1157559.5396 | 2639366.5154 | 1157566.2193 | 2639338.1807 | 1157569.3247 | 2639310.8663 | 1157578.2065 | 2639276.1448 | 1157590.7643 | 2639273.5926 | 1157591.8312
36 | 2639590.6675 | 1157588.6329 | 2639589.885 | 1157593.3746 | 2639588.8986 | 1157601.1277 | 2639588.2511 | 1157608.6606 | 2639577.4024 | 1157607.4776 | 2639575.5354 | 1157602.2404 | 2639558.9397 | 1157600.5639 | 2639539.9919 | 1157592.78 | 2639523.9238 | 1157590.151 | 2639508.7546 | 1157577.8785 | 2639495.6161 | 1157577.4477 | 2639468.0105 | 1157560.5582 | 2639454.3984 | 1157555.1774 | 2639450.478 | 1157552.0501
37 | 2639536.1457 | 1157493.1259 | 2639555.5248 | 1157528.6602 | 2639570.481 | 1157551.1811 | 2639571.2182 | 1157554.4987 | 2639579.1979 | 1157566.4239 | 2639579.9319 | 1157572.5763 | 2639584.1892 | 1157585.0774 | 2639590.6675 | 1157588.6329
38 | 2639096.1053 | 1157954.88 | 2639096.5053 | 1157947.6011 | 2639102.7282 | 1157931.4332 | 2639094.5446 | 1157881.1654 | 2639109.5615 | 1157837.8073 | 2639138.0789 | 1157795.7598 | 2639175.7484 | 1157762.3431 | 2639237.3047 | 1157738.8761 | 2639319.312 | 1157717.2885 | 2639412.2995 | 1157682.7228 | 2639481.9728 | 1157678.5769 | 2639543.6791 | 1157667.6093 | 2639572.0068 | 1157635.1786 | 2639588.5318 | 1157618.4453 | 2639588.2511 | 1157608.6606 | 2639588.8986 | 1157601.1277 | 2639589.885 | 1157593.3746 | 2639590.6675 | 1157588.6329
39 | 2639096.1053 | 1157954.88 | 2639090.5888 | 1157963.8043 | 2639093.551 | 1157970.4492 | 2639114.2785 | 1157982.6678 | 2639137.9176 | 1157998.6962 | 2639158.8418 | 1158024.2564 | 2639178.2402 | 1158039.9564

## bus_geodata
| x | y | coords
0 | 2639064.1438 | 1158266.0455
1 | 2639025.741 | 1158253.0767
2 | 2638838.7767 | 1158302.1047
3 | 2638922.524 | 1158237.6344
4 | 2638778.3074 | 1158342.8307
5 | 2639196.8296 | 1158088.7575
6 | 2638739.0933 | 1158386.9247
7 | 2638600.5693 | 1158397.5671
8 | 2638720.1324 | 1158339.638
9 | 2638584.932 | 1158397.3779
10 | 2638739.0405 | 1158330.1143
11 | 2638533.5894 | 1158407.4181
12 | 2638754.8963 | 1158322.128
13 | 2637440.4382 | 1158065.4555
14 | 2637421.8936 | 1158092.1297
15 | 2637469.7969 | 1158017.5559
16 | 2637644.9354 | 1157996.926
17 | 2637416.4885 | 1158732.4679
18 | 2637515.9664 | 1158887.308
19 | 2638359.155 | 1158383.2831
20 | 2638381.04 | 1158380.5557
21 | 2638322.1551 | 1158396.6002
22 | 2638421.1646 | 1158380.7196
23 | 2638341.414 | 1158396.3993
24 | 2637617.1474 | 1158935.1768
25 | 2638613.5055 | 1159003.0048
26 | 2638434.6911 | 1158379.7551
27 | 2638977.6346 | 1159020.3918
28 | 2638460.7931 | 1158379.1553
29 | 2639452.3601 | 1158178.7364
30 | 2639438.7902 | 1158151.8591
31 | 2639527.1478 | 1158128.271
32 | 2639263.8396 | 1158076.2667
33 | 2639207.3355 | 1158067.3161
34 | 2639250.4923 | 1157601.4883
35 | 2639273.5926 | 1157591.8312
36 | 2639450.478 | 1157552.0501
37 | 2639590.6675 | 1157588.6329
38 | 2639536.1457 | 1157493.1259
39 | 2639096.1053 | 1157954.88
40 | 2639178.2402 | 1158039.9564
41 | 2638720.1324 | 1158339.638

## line_std_types
| c_nf_per_km | r_ohm_per_km | x_ohm_per_km | max_i_ka | type | q_mm2 | alpha | voltage_rating
NAYY 4x50 SE | 210 | 0.642 | 0.083 | 0.142 | cs | 50 | 0.00403 | LV
NAYY 4x120 SE | 264 | 0.225 | 0.08 | 0.242 | cs | 120 | 0.00403 | LV
NAYY 4x150 SE | 261 | 0.208 | 0.08 | 0.27 | cs | 150 | 0.00403 | LV
NA2XS2Y 1x95 RM/25 12/20 kV | 216 | 0.313 | 0.132 | 0.252 | cs | 95 | 0.00403 | MV
NA2XS2Y 1x185 RM/25 12/20 kV | 273 | 0.161 | 0.117 | 0.362 | cs | 185 | 0.00403 | MV
NA2XS2Y 1x240 RM/25 12/20 kV | 304 | 0.122 | 0.112 | 0.421 | cs | 240 | 0.00403 | MV
NA2XS2Y 1x95 RM/25 6/10 kV | 315 | 0.313 | 0.123 | 0.249 | cs | 95 | 0.00403 | MV
NA2XS2Y 1x185 RM/25 6/10 kV | 406 | 0.161 | 0.11 | 0.358 | cs | 185 | 0.00403 | MV
NA2XS2Y 1x240 RM/25 6/10 kV | 456 | 0.122 | 0.105 | 0.416 | cs | 240 | 0.00403 | MV
NA2XS2Y 1x150 RM/25 12/20 kV | 250 | 0.206 | 0.116 | 0.319 | cs | 150 | 0.00403 | MV
NA2XS2Y 1x120 RM/25 12/20 kV | 230 | 0.253 | 0.119 | 0.283 | cs | 120 | 0.00403 | MV
NA2XS2Y 1x70 RM/25 12/20 kV | 190 | 0.443 | 0.132 | 0.22 | cs | 70 | 0.00403 | MV
NA2XS2Y 1x150 RM/25 6/10 kV | 360 | 0.206 | 0.11 | 0.315 | cs | 150 | 0.00403 | MV
NA2XS2Y 1x120 RM/25 6/10 kV | 340 | 0.253 | 0.113 | 0.28 | cs | 120 | 0.00403 | MV
NA2XS2Y 1x70 RM/25 6/10 kV | 280 | 0.443 | 0.123 | 0.217 | cs | 70 | 0.00403 | MV
N2XS(FL)2Y 1x120 RM/35 64/110 kV | 112 | 0.153 | 0.166 | 0.366 | cs | 120 | 0.00393 | HV
N2XS(FL)2Y 1x185 RM/35 64/110 kV | 125 | 0.099 | 0.156 | 0.457 | cs | 185 | 0.00393 | HV
N2XS(FL)2Y 1x240 RM/35 64/110 kV | 135 | 0.075 | 0.149 | 0.526 | cs | 240 | 0.00393 | HV
N2XS(FL)2Y 1x300 RM/35 64/110 kV | 144 | 0.06 | 0.144 | 0.588 | cs | 300 | 0.00393 | HV
15-AL1/3-ST1A 0.4 | 11 | 1.8769 | 0.35 | 0.105 | ol | 16 | 0.00403 | LV
24-AL1/4-ST1A 0.4 | 11.25 | 1.2012 | 0.335 | 0.14 | ol | 24 | 0.00403 | LV
48-AL1/8-ST1A 0.4 | 12.2 | 0.5939 | 0.3 | 0.21 | ol | 48 | 0.00403 | LV
94-AL1/15-ST1A 0.4 | 13.2 | 0.306 | 0.29 | 0.35 | ol | 94 | 0.00403 | LV
34-AL1/6-ST1A 10.0 | 9.7 | 0.8342 | 0.36 | 0.17 | ol | 34 | 0.00403 | MV
48-AL1/8-ST1A 10.0 | 10.1 | 0.5939 | 0.35 | 0.21 | ol | 48 | 0.00403 | MV
70-AL1/11-ST1A 10.0 | 10.4 | 0.4132 | 0.339 | 0.29 | ol | 70 | 0.00403 | MV
94-AL1/15-ST1A 10.0 | 10.75 | 0.306 | 0.33 | 0.35 | ol | 94 | 0.00403 | MV
122-AL1/20-ST1A 10.0 | 11.1 | 0.2376 | 0.323 | 0.41 | ol | 122 | 0.00403 | MV
149-AL1/24-ST1A 10.0 | 11.25 | 0.194 | 0.315 | 0.47 | ol | 149 | 0.00403 | MV
34-AL1/6-ST1A 20.0 | 9.15 | 0.8342 | 0.382 | 0.17 | ol | 34 | 0.00403 | MV
48-AL1/8-ST1A 20.0 | 9.5 | 0.5939 | 0.372 | 0.21 | ol | 48 | 0.00403 | MV
70-AL1/11-ST1A 20.0 | 9.7 | 0.4132 | 0.36 | 0.29 | ol | 70 | 0.00403 | MV
94-AL1/15-ST1A 20.0 | 10 | 0.306 | 0.35 | 0.35 | ol | 94 | 0.00403 | MV
122-AL1/20-ST1A 20.0 | 10.3 | 0.2376 | 0.344 | 0.41 | ol | 122 | 0.00403 | MV
149-AL1/24-ST1A 20.0 | 10.5 | 0.194 | 0.337 | 0.47 | ol | 149 | 0.00403 | MV
184-AL1/30-ST1A 20.0 | 10.75 | 0.1571 | 0.33 | 0.535 | ol | 184 | 0.00403 | MV
243-AL1/39-ST1A 20.0 | 11 | 0.1188 | 0.32 | 0.645 | ol | 243 | 0.00403 | MV
48-AL1/8-ST1A 110.0 | 8 | 0.5939 | 0.46 | 0.21 | ol | 48 | 0.00403 | HV
70-AL1/11-ST1A 110.0 | 8.4 | 0.4132 | 0.45 | 0.29 | ol | 70 | 0.00403 | HV
94-AL1/15-ST1A 110.0 | 8.65 | 0.306 | 0.44 | 0.35 | ol | 94 | 0.00403 | HV
122-AL1/20-ST1A 110.0 | 8.5 | 0.2376 | 0.43 | 0.41 | ol | 122 | 0.00403 | HV
149-AL1/24-ST1A 110.0 | 8.75 | 0.194 | 0.41 | 0.47 | ol | 149 | 0.00403 | HV
184-AL1/30-ST1A 110.0 | 8.8 | 0.1571 | 0.4 | 0.535 | ol | 184 | 0.00403 | HV
243-AL1/39-ST1A 110.0 | 9 | 0.1188 | 0.39 | 0.645 | ol | 243 | 0.00403 | HV
305-AL1/39-ST1A 110.0 | 9.2 | 0.0949 | 0.38 | 0.74 | ol | 305 | 0.00403 | HV
490-AL1/64-ST1A 110.0 | 9.75 | 0.059 | 0.37 | 0.96 | ol | 490 | 0.00403 | HV
679-AL1/86-ST1A 110.0 | 9.95 | 0.042 | 0.36 | 1.15 | ol | 679 | 0.00403 | HV
490-AL1/64-ST1A 220.0 | 10 | 0.059 | 0.285 | 0.96 | ol | 490 | 0.00403 | HV
679-AL1/86-ST1A 220.0 | 11.7 | 0.042 | 0.275 | 1.15 | ol | 679 | 0.00403 | HV
490-AL1/64-ST1A 380.0 | 11 | 0.059 | 0.253 | 0.96 | ol | 490 | 0.00403 | HV
679-AL1/86-ST1A 380.0 | 14.6 | 0.042 | 0.25 | 1.15 | ol | 679 | 0.00403 | HV

## trafo_std_types
| i0_percent | pfe_kw | vkr_percent | sn_mva | vn_lv_kv | vn_hv_kv | vk_percent | shift_degree | vector_group | tap_side | tap_neutral | tap_min | tap_max | tap_step_degree | tap_step_percent | tap_phase_shifter
160 MVA 380/110 kV | 0.06 | 60 | 0.25 | 160 | 110 | 380 | 12.2 | 0 | Yy0 | hv | 0 | -9 | 9 | 0 | 1.5 | FALSE
100 MVA 220/110 kV | 0.06 | 55 | 0.26 | 100 | 110 | 220 | 12 | 0 | Yy0 | hv | 0 | -9 | 9 | 0 | 1.5 | FALSE
63 MVA 110/20 kV | 0.04 | 22 | 0.32 | 63 | 20 | 110 | 18 | 150 | YNd5 | hv | 0 | -9 | 9 | 0 | 1.5 | FALSE
40 MVA 110/20 kV | 0.05 | 18 | 0.34 | 40 | 20 | 110 | 16.2 | 150 | YNd5 | hv | 0 | -9 | 9 | 0 | 1.5 | FALSE
25 MVA 110/20 kV | 0.07 | 14 | 0.41 | 25 | 20 | 110 | 12 | 150 | YNd5 | hv | 0 | -9 | 9 | 0 | 1.5 | FALSE
63 MVA 110/10 kV | 0.04 | 22 | 0.32 | 63 | 10 | 110 | 18 | 150 | YNd5 | hv | 0 | -9 | 9 | 0 | 1.5 | FALSE
40 MVA 110/10 kV | 0.05 | 18 | 0.34 | 40 | 10 | 110 | 16.2 | 150 | YNd5 | hv | 0 | -9 | 9 | 0 | 1.5 | FALSE
25 MVA 110/10 kV | 0.07 | 14 | 0.41 | 25 | 10 | 110 | 12 | 150 | YNd5 | hv | 0 | -9 | 9 | 0 | 1.5 | FALSE
0.25 MVA 20/0.4 kV | 0.32 | 0.8 | 1.44 | 0.25 | 0.4 | 20 | 6 | 150 | Yzn5 | hv | 0 | -2 | 2 | 0 | 2.5 | FALSE
0.4 MVA 20/0.4 kV | 0.3375 | 1.35 | 1.425 | 0.4 | 0.4 | 20 | 6 | 150 | Dyn5 | hv | 0 | -2 | 2 | 0 | 2.5 | FALSE
0.63 MVA 20/0.4 kV | 0.2619 | 1.65 | 1.206 | 0.63 | 0.4 | 20 | 6 | 150 | Dyn5 | hv | 0 | -2 | 2 | 0 | 2.5 | FALSE
0.25 MVA 10/0.4 kV | 0.24 | 0.6 | 1.2 | 0.25 | 0.4 | 10 | 4 | 150 | Dyn5 | hv | 0 | -2 | 2 | 0 | 2.5 | FALSE
0.4 MVA 10/0.4 kV | 0.2375 | 0.95 | 1.325 | 0.4 | 0.4 | 10 | 4 | 150 | Dyn5 | hv | 0 | -2 | 2 | 0 | 2.5 | FALSE
0.63 MVA 10/0.4 kV | 0.1873 | 1.18 | 1.0794 | 0.63 | 0.4 | 10 | 4 | 150 | Dyn5 | hv | 0 | -2 | 2 | 0 | 2.5 | FALSE

## trafo3w_std_types
| sn_hv_mva | sn_mv_mva | sn_lv_mva | vn_hv_kv | vn_mv_kv | vn_lv_kv | vk_hv_percent | vk_mv_percent | vk_lv_percent | vkr_hv_percent | vkr_mv_percent | vkr_lv_percent | pfe_kw | i0_percent | shift_mv_degree | shift_lv_degree | vector_group | tap_side | tap_neutral | tap_min | tap_max | tap_step_percent
63/25/38 MVA 110/20/10 kV | 63 | 25 | 38 | 110 | 20 | 10 | 10.4 | 10.4 | 10.4 | 0.28 | 0.32 | 0.35 | 35 | 0.89 | 0 | 0 | YN0yn0yn0 | hv | 0 | -10 | 10 | 1.2
63/25/38 MVA 110/10/10 kV | 63 | 25 | 38 | 110 | 10 | 10 | 10.4 | 10.4 | 10.4 | 0.28 | 0.32 | 0.35 | 35 | 0.89 | 0 | 0 | YN0yn0yn0 | hv | 0 | -10 | 10 | 1.2

## fuse_std_types
| fuse_type | i_rated_a | t_avg | t_min | t_total | x_avg | x_min | x_total
HV 100A | HV 100A | 100 | 0 | [10.0, 3.64, 0.854, 0.281, 0.1, 0.0531, 0.022, 0.01] | [10.0, 4.267, 1.21, 0.403, 0.1, 0.058, 0.022, 0.01] | 0 | [300.0, 350.0, 450.0, 550.0, 700.0, 850.0, 1200.0, 1752.0] | [600.0, 700.0, 900.0, 1150.0, 1665.0, 2000.0, 3000.0, 4313.0]
HV 10A | HV 10A | 10 | 0 | [10.0, 1675.0, 0.344, 0.156, 0.1, 0.0417, 0.0171, 0.01] | [10.0, 1.3, 0.3, 0.155, 0.1, 0.0555, 0.023, 0.01] | 0 | [30.0, 32.0, 35.0, 37.0, 39.0, 50.0, 70.0, 88.0] | [60.0, 70.0, 80.0, 87.0, 94.0, 110.0, 150.0, 216.0]
HV 125A | HV 125A | 125 | 0 | [10.0, 1.82, 0.344, 0.1, 0.0467, 0.0269, 0.01] | [10.0, 2.478, 0.426, 0.1, 0.0427, 0.0211, 0.01] | 0 | [375.0, 500.0, 700.0, 925.0, 1200.0, 1500.0, 2341.0] | [750.0, 1000.0, 1500.0, 2200.0, 3000.0, 4000.0, 5765.0]
HV 160A | HV 160A | 160 | 0 | [10.0, 4.15, 1.03, 0.198, 0.1, 0.051, 0.0172, 0.01] | [10.0, 2.3, 0.734, 0.274, 0.1, 0.046, 0.0177, 0.01] | 0 | [480.0, 550.0, 700.0, 1000.0, 1260.0, 1600.0, 2500.0, 3227.0] | [960.0, 1300.0, 1700.0, 2200.0, 2996.0, 4000.0, 6000.0, 7946.0]
HV 16A | HV 16A | 16 | 0 | [10.0, 0.352, 0.164, 0.1, 0.0649, 0.0342, 0.01] | [10.0, 2.34, 0.722, 0.181, 0.1, 0.055, 0.0296, 0.01] | 0 | [48.0, 60.0, 65.0, 71.0, 80.0, 100.0, 162.0] | [96.0, 110.0, 125.0, 150.0, 168.0, 200.0, 250.0, 398.0]
HV 200A | HV 200A | 200 | 0 | [10.0, 4.267, 1.21, 0.403, 0.1, 0.058, 0.022, 0.01] | [10.0, 3.73, 1.654, 0.328, 0.1, 0.0531, 0.019, 0.01] | 0 | [600.0, 700.0, 900.0, 1150.0, 1665.0, 2000.0, 3000.0, 4313.0] | [1200.0, 1500.0, 1800.0, 2700.0, 3960.0, 5000.0, 7500.0, 10620.0]
HV 20A | HV 20A | 20 | 0 | [10.0, 1.3, 0.3, 0.155, 0.1, 0.0555, 0.023, 0.01] | [10.0, 1.3, 0.161, 0.1, 0.0611, 0.0399, 0.0141, 0.01] | 0 | [60.0, 70.0, 80.0, 87.0, 94.0, 110.0, 150.0, 216.0] | [120.0, 150.0, 200.0, 223.0, 260.0, 300.0, 450.0, 532.0]
HV 25A | HV 25A | 25 | 0 | [10.0, 2.512, 0.833, 0.299, 0.1, 0.0372, 0.0223, 0.01] | [10.0, 3.125, 0.597, 0.198, 0.1, 0.0378, 0.022, 0.01] | 0 | [75.0, 82.0, 90.0, 100.0, 124.0, 170.0, 200.0, 289.0] | [150.0, 170.0, 210.0, 250.0, 294.0, 400.0, 500.0, 711.0]
HV 31.5A | HV 31.5A | 31.5 | 0 | [10.0, 2.34, 0.722, 0.181, 0.1, 0.055, 0.0296, 0.01] | [10.0, 2.84, 0.368, 0.164, 0.1, 0.0621, 0.0378, 0.0195, 0.01] | 0 | [95.0, 110.0, 125.0, 150.0, 165.0, 200.0, 250.0, 390.0] | [189.0, 220.0, 300.0, 350.0, 393.0, 450.0, 530.0, 700.0, 960.0]
HV 40A | HV 40A | 40 | 0 | [10.0, 1.3, 0.161, 0.1, 0.0611, 0.0399, 0.0141, 0.01] | [10.0, 2.05, 0.369, 0.198, 0.1, 0.051, 0.0298, 0.01] | 0 | [120.0, 150.0, 200.0, 223.0, 260.0, 300.0, 450.0, 532.0] | [240.0, 300.0, 400.0, 450.0, 530.0, 650.0, 800.0, 1311.0]
HV 50A | HV 50A | 50 | 0 | [10.0, 3.215, 0.597, 0.198, 0.1, 0.0378, 0.022, 0.01] | [10.0, 3.64, 0.854, 0.281, 0.1, 0.0531, 0.022, 0.01] | 0 | [150.0, 170.0, 210.0, 250.0, 294.0, 400.0, 500.0, 711.0] | [300.0, 350.0, 450.0, 550.0, 700.0, 850.0, 1200.0, 1752.0]
HV 6.3A | HV 6.3A | 6.3 | 0 | [10.0, 1.39, 0.344, 0.168, 0.1, 0.056, 0.0263, 0.01] | [10.0, 1.711, 0.516, 0.198, 0.1, 0.0634, 0.0303, 0.01] | 0 | [19.0, 19.5, 20.4, 20.8, 22.0, 25.0, 32.0, 48.0] | [38.0, 40.0, 43.0, 48.0, 53.0, 60.0, 75.0, 118.0]
HV 63A | HV 63A | 63 | 0 | [10.0, 2.84, 0.368, 0.164, 0.1, 0.0621, 0.0378, 0.0195, 0.01] | [10.0, 1.82, 0.344, 0.1, 0.0467, 0.0269, 0.01] | 0 | [189.0, 220.0, 300.0, 350.0, 393.0, 450.0, 530.0, 700.0, 961.0] | [378.0, 500.0, 700.0, 934.0, 1200.0, 1500.0, 2366.0]
HV 80A | HV 80A | 80 | 0 | [10.0, 2.05, 0.369, 0.198, 0.1, 0.051, 0.0298, 0.01] | [10.0, 4.15, 1.03, 0.198, 0.1, 0.051, 0.0172, 0.01] | 0 | [240.0, 300.0, 400.0, 450.0, 530.0, 650.0, 800.0, 1311.0] | [480.0, 550.0, 700.0, 1000.0, 1260.0, 1600.0, 2500.0, 3227.0]
Siemens NH-1-100 | Siemens NH-1-100 | 100 | [5400.0, 2000.0, 400.0, 20.0, 1.0, 0.2, 0.012, 0.004] | 0 | 0 | [150.0, 190.0, 250.0, 430.0, 900.0, 1250.0, 2700.0, 3600.0] | 0 | 0
Siemens NH-1-125 | Siemens NH-1-125 | 125 | [4800.0, 120.0, 7.0, 0.1, 0.004] | 0 | 0 | [180.0, 400.0, 740.0, 2000.0, 4250.0] | 0 | 0
Siemens NH-1-16 | Siemens NH-1-16 | 16 | [4000.0, 400.0, 2.0, 0.1, 0.04, 0.01] | 0 | 0 | [26.0, 35.0, 75.0, 150.0, 200.0, 300.0] | 0 | 0
Siemens NH-1-160 | Siemens NH-1-160 | 160 | [4800.0, 120.0, 7.0, 0.1, 0.004] | 0 | 0 | [210.0, 500.0, 900.0, 2300.0, 5000.0] | 0 | 0
Siemens NH-1-25 | Siemens NH-1-25 | 25 | [4000.0, 1000.0, 10.0, 0.2, 0.02, 0.01] | 0 | 0 | [40.0, 50.0, 100.0, 210.0, 400.0, 500.0] | 0 | 0
Siemens NH-1-50 | Siemens NH-1-50 | 50 | [4000.0, 40.0, 4.0, 1.0, 0.02, 0.01] | 0 | 0 | [86.0, 200.0, 300.0, 400.0, 1000.0, 1280.0] | 0 | 0
Siemens NH-1-63 | Siemens NH-1-63 | 63 | [4000.0, 100.0, 10.0, 2.0, 0.04, 0.01] | 0 | 0 | [100.0, 200.0, 300.0, 400.0, 1000.0, 1500.0] | 0 | 0
Siemens NH-1-80 | Siemens NH-1-80 | 80 | [4800.0, 120.0, 7.0, 0.1, 0.01] | 0 | 0 | [150.58, 250.0, 450.0, 1150.0, 2470.0] | 0 | 0
Siemens NH-2-1000 | Siemens NH-2-1000 | 1000 | [4800.0, 120.0, 7.0, 0.1, 0.004] | 0 | 0 | [1900.0, 3500.0, 8400.0, 24000.0, 52000.0] | 0 | 0
Siemens NH-2-200 | Siemens NH-2-200 | 200 | [4800.0, 120.0, 7.0, 0.1, 0.004] | 0 | 0 | [280.0, 650.0, 1200.0, 3000.0, 7000.0] | 0 | 0
Siemens NH-2-224 | Siemens NH-2-224 | 224 | [4800.0, 120.0, 7.0, 0.2, 0.04, 0.004] | 0 | 0 | [400.0, 750.0, 1453.0, 3025.0, 4315.0, 7600.0] | 0 | 0
Siemens NH-2-250 | Siemens NH-2-250 | 250 | [4800.0, 120.0, 7.0, 0.1, 0.004] | 0 | 0 | [450.0, 800.0, 1650.0, 4000.0, 8500.0] | 0 | 0
Siemens NH-2-315 | Siemens NH-2-315 | 315 | [4800.0, 120.0, 7.0, 0.1, 0.004] | 0 | 0 | [550.0, 920.0, 1900.0, 5000.0, 11000.0] | 0 | 0
Siemens NH-2-355 | Siemens NH-2-355 | 355 | [4800.0, 120.0, 6.0, 0.1, 0.004] | 0 | 0 | [650.0, 1116.27, 2350.0, 5840.0, 12790.0] | 0 | 0
Siemens NH-2-400 | Siemens NH-2-400 | 400 | [4800.0, 120.0, 7.0, 0.1, 0.004] | 0 | 0 | [720.0, 1350.0, 2800.0, 6500.0, 15000.0] | 0 | 0
Siemens NH-2-425 | Siemens NH-2-425 | 425 | [4800.0, 120.0, 7.0, 0.1, 0.004] | 0 | 0 | [850.0, 1500.0, 3050.0, 7500.0, 16500.0] | 0 | 0
Siemens NH-2-630 | Siemens NH-2-630 | 630 | [4800.0, 120.0, 7.0, 0.1, 0.004] | 0 | 0 | [1200.0, 2000.0, 4800.0, 12000.0, 26000.0] | 0 | 0

## dtypes
| element | column | dtype
0 | bus | name | object
1 | bus | vn_kv | float64
2 | bus | type | object
3 | bus | zone | object
4 | bus | in_service | bool
5 | load | name | object
6 | load | bus | uint32
7 | load | p_mw | float64
8 | load | q_mvar | float64
9 | load | const_z_percent | float64
10 | load | const_i_percent | float64
11 | load | sn_mva | float64
12 | load | scaling | float64
13 | load | in_service | bool
14 | load | type | object
15 | ext_grid | name | object
16 | ext_grid | bus | uint32
17 | ext_grid | vm_pu | float64
18 | ext_grid | va_degree | float64
19 | ext_grid | slack_weight | float64
20 | ext_grid | in_service | bool
21 | line | name | object
22 | line | std_type | object
23 | line | from_bus | uint32
24 | line | to_bus | uint32
25 | line | length_km | float64
26 | line | r_ohm_per_km | float64
27 | line | x_ohm_per_km | float64
28 | line | c_nf_per_km | float64
29 | line | g_us_per_km | float64
30 | line | max_i_ka | float64
31 | line | df | float64
32 | line | parallel | uint32
33 | line | type | object
34 | line | in_service | bool
35 | trafo | name | object
36 | trafo | std_type | object
37 | trafo | hv_bus | uint32
38 | trafo | lv_bus | uint32
39 | trafo | sn_mva | float64
40 | trafo | vn_hv_kv | float64
41 | trafo | vn_lv_kv | float64
42 | trafo | vk_percent | float64
43 | trafo | vkr_percent | float64
44 | trafo | pfe_kw | float64
45 | trafo | i0_percent | float64
46 | trafo | shift_degree | float64
47 | trafo | tap_side | object
48 | trafo | tap_neutral | int32
49 | trafo | tap_min | int32
50 | trafo | tap_max | int32
51 | trafo | tap_step_percent | float64
52 | trafo | tap_step_degree | float64
53 | trafo | tap_pos | int32
54 | trafo | tap_phase_shifter | bool
55 | trafo | parallel | uint32
56 | trafo | df | float64
57 | trafo | in_service | bool
58 | line_geodata | coords | object
59 | bus_geodata | x | float64
60 | bus_geodata | y | float64
61 | bus_geodata | coords | object

## parameters
| version | format_version | converged | OPF_converged | name | f_hz | sn_mva
0 | 2.14.6 | 2.14.0 | FALSE | FALSE |  | 50 | 1