## bus
| name | vn_kv | type | zone | in_service
0 | bus_LV_584-32_1_2_node_4 | 0.4 | n |  | TRUE
1 | bus_LV_584-32_1_2_node_5 | 0.4 | n |  | TRUE
2 | bus_LV_584-32_1_2_node_6 | 0.4 | n |  | TRUE
3 | bus_LV_584-32_1_2_node_7 | 0.4 | n |  | TRUE
4 | bus_LV_584-32_1_2_node_8 | 0.4 | n |  | TRUE
5 | bus_LV_584-32_1_2_node_9 | 0.4 | n |  | TRUE
6 | bus_LV_584-32_1_2_node_10 | 0.4 | n |  | TRUE
7 | bus_LV_584-32_1_2_node_39 | 0.4 | n |  | TRUE
8 | bus_LV_584-32_1_2_node_18 | 0.4 | n |  | TRUE
9 | bus_LV_584-32_1_2_node_19 | 0.4 | n |  | TRUE
10 | bus_LV_584-32_1_2_node_29 | 0.4 | n |  | TRUE
11 | bus_LV_584-32_1_2_node_40 | 0.4 | n |  | TRUE
12 | bus_LV_584-32_1_2_node_17 | 0.4 | n |  | TRUE
13 | bus_LV_584-32_1_2_node_20 | 0.4 | n |  | TRUE
14 | bus_LV_584-32_1_2_node_27 | 0.4 | n |  | TRUE
15 | bus_LV_584-32_1_2_node_13 | 0.4 | n |  | TRUE
16 | bus_LV_584-32_1_2_node_14 | 0.4 | n |  | TRUE
17 | bus_LV_584-32_1_2_node_24 | 0.4 | n |  | TRUE
18 | bus_LV_584-32_1_2_node_44 | 0.4 | n |  | TRUE
19 | bus_LV_584-32_1_2_node_15 | 0.4 | n |  | TRUE
20 | bus_LV_584-32_1_2_node_16 | 0.4 | n |  | TRUE
21 | bus_LV_584-32_1_2_node_45 | 0.4 | n |  | TRUE
22 | bus_LV_584-32_1_2_node_37 | 0.4 | n |  | TRUE
23 | bus_LV_584-32_1_2_node_43 | 0.4 | n |  | TRUE
24 | bus_LV_584-32_1_2_node_25 | 0.4 | n |  | TRUE
25 | bus_LV_584-32_1_2_node_26 | 0.4 | n |  | TRUE
26 | bus_LV_584-32_1_2_node_28 | 0.4 | n |  | TRUE
27 | bus_LV_584-32_1_2_node_30 | 0.4 | n |  | TRUE
28 | bus_LV_584-32_1_2_node_32 | 0.4 | n |  | TRUE
29 | bus_LV_584-32_1_2_node_31 | 0.4 | n |  | TRUE
30 | bus_LV_584-32_1_2_node_33 | 0.4 | n |  | TRUE
31 | bus_LV_584-32_1_2_node_34 | 0.4 | n |  | TRUE
32 | bus_LV_584-32_1_2_node_35 | 0.4 | n |  | TRUE
33 | bus_LV_584-32_1_2_node_36 | 0.4 | n |  | TRUE
34 | bus_LV_584-32_1_2_node_38 | 0.4 | n |  | TRUE
35 | bus_LV_584-32_1_2_node_41 | 0.4 | n |  | TRUE
36 | bus_MV_195_1_node_178 | 20 | n |  | TRUE

## load
| name | bus | p_mw | q_mvar | const_z_percent | const_i_percent | sn_mva | scaling | in_service | type
0 | LV_584-32_1_2_load_4 | 0 | 0.00021677 | 5.4327e-05 | 0 | 0 |  | 1 | TRUE | wye
1 | LV_584-32_1_2_load_5 | 1 | 0.00010185 | 2.5527e-05 | 0 | 0 |  | 1 | TRUE | wye
2 | LV_584-32_1_2_load_7 | 3 | 0.00023934 | 5.9985e-05 | 0 | 0 |  | 1 | TRUE | wye
3 | LV_584-32_1_2_load_9 | 5 | 0.00030703 | 7.695e-05 | 0 | 0 |  | 1 | TRUE | wye
4 | LV_584-32_1_2_load_10 | 6 | 0.00011874 | 2.9758e-05 | 0 | 0 |  | 1 | TRUE | wye
5 | LV_584-32_1_2_load_39 | 7 | 0.00031451 | 7.8824e-05 | 0 | 0 |  | 1 | TRUE | wye
6 | LV_584-32_1_2_load_18 | 8 | 0.00021556 | 5.4023e-05 | 0 | 0 |  | 1 | TRUE | wye
7 | LV_584-32_1_2_load_19 | 9 | 0.00011145 | 2.7932e-05 | 0 | 0 |  | 1 | TRUE | wye
8 | LV_584-32_1_2_load_40 | 11 | 0.0010741 | 0.00026919 | 0 | 0 |  | 1 | TRUE | wye
9 | LV_584-32_1_2_load_17 | 12 | 0.00025652 | 6.4289e-05 | 0 | 0 |  | 1 | TRUE | wye
10 | LV_584-32_1_2_load_20 | 13 | 0.00027944 | 7.0034e-05 | 0 | 0 |  | 1 | TRUE | wye
11 | LV_584-32_1_2_load_27 | 14 | 0.00010032 | 2.5142e-05 | 0 | 0 |  | 1 | TRUE | wye
12 | LV_584-32_1_2_load_13 | 15 | 0.00087081 | 0.00021825 | 0 | 0 |  | 1 | TRUE | wye
13 | LV_584-32_1_2_load_24 | 17 | 0.00086548 | 0.00021691 | 0 | 0 |  | 1 | TRUE | wye
14 | LV_584-32_1_2_load_44 | 18 | 0.00013933 | 3.4918e-05 | 0 | 0 |  | 1 | TRUE | wye
15 | LV_584-32_1_2_load_15 | 19 | 0.00031708 | 7.9467e-05 | 0 | 0 |  | 1 | TRUE | wye
16 | LV_584-32_1_2_load_16 | 20 | 0.00035025 | 8.7781e-05 | 0 | 0 |  | 1 | TRUE | wye
17 | LV_584-32_1_2_load_45 | 21 | 0.09314 | 0.023343 | 0 | 0 |  | 1 | TRUE | wye
18 | LV_584-32_1_2_load_43 | 23 | 0.00010288 | 2.5784e-05 | 0 | 0 |  | 1 | TRUE | wye
19 | LV_584-32_1_2_load_25 | 24 | 0.00019265 | 4.8282e-05 | 0 | 0 |  | 1 | TRUE | wye
20 | LV_584-32_1_2_load_26 | 25 | 0.00015409 | 3.8618e-05 | 0 | 0 |  | 1 | TRUE | wye
21 | LV_584-32_1_2_load_28 | 26 | 0.00018443 | 4.6222e-05 | 0 | 0 |  | 1 | TRUE | wye
22 | LV_584-32_1_2_load_30 | 27 | 0.00017482 | 4.3815e-05 | 0 | 0 |  | 1 | TRUE | wye
23 | LV_584-32_1_2_load_32 | 28 | 0.00028874 | 7.2365e-05 | 0 | 0 |  | 1 | TRUE | wye
24 | LV_584-32_1_2_load_31 | 29 | 0.00023099 | 5.7892e-05 | 0 | 0 |  | 1 | TRUE | wye
25 | LV_584-32_1_2_load_34 | 31 | 0.00034191 | 8.5691e-05 | 0 | 0 |  | 1 | TRUE | wye
26 | LV_584-32_1_2_load_35 | 32 | 0.00020167 | 5.0544e-05 | 0 | 0 |  | 1 | TRUE | wye
27 | LV_584-32_1_2_load_38 | 34 | 0.0010299 | 0.00025812 | 0 | 0 |  | 1 | TRUE | wye
28 | LV_584-32_1_2_load_41 | 35 | 0.00084812 | 0.00021256 | 0 | 0 |  | 1 | TRUE | wye

## ext_grid
| name | bus | vm_pu | va_degree | slack_weight | in_service
0 |  | 21 | 1 | 0 | 1 | TRUE

## line
| name | std_type | from_bus | to_bus | length_km | r_ohm_per_km | x_ohm_per_km | c_nf_per_km | g_us_per_km | max_i_ka | df | parallel | type | in_service
0 | LV_584-32_1_2_line_0 | NAYY 4x150 SE | 0 | 1 | 0.0011335 | 0.208 | 0.08 | 261 | 0 | 0.27 | 1 | 1 | cs | TRUE
1 | LV_584-32_1_2_line_1 | NAYY 4x150 SE | 0 | 2 | 0.082702 | 0.208 | 0.08 | 261 | 0 | 0.27 | 1 | 1 | cs | TRUE
2 | LV_584-32_1_2_line_2 | NAYY 4x150 SE | 1 | 3 | 0.027354 | 0.208 | 0.08 | 261 | 0 | 0.27 | 1 | 1 | cs | TRUE
3 | LV_584-32_1_2_line_3 | NAYY 4x150 SE | 2 | 4 | 0.052345 | 0.208 | 0.08 | 261 | 0 | 0.27 | 1 | 1 | cs | TRUE
4 | LV_584-32_1_2_line_4 | NAYY 4x150 SE | 2 | 5 | 0.033961 | 0.208 | 0.08 | 261 | 0 | 0.27 | 1 | 1 | cs | TRUE
5 | LV_584-32_1_2_line_5 | NAYY 4x150 SE | 2 | 6 | 0.061599 | 0.208 | 0.08 | 261 | 0 | 0.27 | 1 | 1 | cs | TRUE
6 | LV_584-32_1_2_line_6 | NAYY 4x150 SE | 3 | 7 | 0.049228 | 0.208 | 0.08 | 261 | 0 | 0.27 | 1 | 1 | cs | TRUE
7 | LV_584-32_1_2_line_7 | NAYY 4x150 SE | 4 | 8 | 0.0026759 | 0.208 | 0.08 | 261 | 0 | 0.27 | 1 | 1 | cs | TRUE
8 | LV_584-32_1_2_line_8 | NAYY 4x150 SE | 4 | 9 | 0.029851 | 0.208 | 0.08 | 261 | 0 | 0.27 | 1 | 1 | cs | TRUE
9 | LV_584-32_1_2_line_9 | NAYY 4x150 SE | 6 | 10 | 0.10799 | 0.208 | 0.08 | 261 | 0 | 0.27 | 1 | 1 | cs | TRUE
10 | LV_584-32_1_2_line_10 | NAYY 4x150 SE | 7 | 11 | 0.037438 | 0.208 | 0.08 | 261 | 0 | 0.27 | 1 | 1 | cs | TRUE
11 | LV_584-32_1_2_line_11 | NAYY 4x150 SE | 8 | 12 | 0.013687 | 0.208 | 0.08 | 261 | 0 | 0.27 | 1 | 1 | cs | TRUE
12 | LV_584-32_1_2_line_12 | NAYY 4x150 SE | 9 | 13 | 0.04265 | 0.208 | 0.08 | 261 | 0 | 0.27 | 1 | 1 | cs | TRUE
13 | LV_584-32_1_2_line_13 | NAYY 4x150 SE | 10 | 14 | 0.073218 | 0.208 | 0.08 | 261 | 0 | 0.27 | 1 | 1 | cs | TRUE
14 | LV_584-32_1_2_line_14 | NAYY 4x150 SE | 11 | 35 | 0.23189 | 0.208 | 0.08 | 261 | 0 | 0.27 | 1 | 1 | cs | TRUE
15 | LV_584-32_1_2_line_15 | NAYY 4x150 SE | 12 | 19 | 0.013257 | 0.208 | 0.08 | 261 | 0 | 0.27 | 1 | 1 | cs | TRUE
16 | LV_584-32_1_2_line_16 | NAYY 4x150 SE | 14 | 24 | 0.023001 | 0.208 | 0.08 | 261 | 0 | 0.27 | 1 | 1 | cs | TRUE
17 | LV_584-32_1_2_line_17 | NAYY 4x150 SE | 15 | 16 | 0.045901 | 0.208 | 0.08 | 261 | 0 | 0.27 | 1 | 1 | cs | TRUE
18 | LV_584-32_1_2_line_18 | NAYY 4x150 SE | 16 | 17 | 0.20998 | 0.208 | 0.08 | 261 | 0 | 0.27 | 1 | 1 | cs | TRUE
19 | LV_584-32_1_2_line_19 | NAYY 4x150 SE | 17 | 18 | 0.099344 | 0.208 | 0.08 | 261 | 0 | 0.27 | 1 | 1 | cs | TRUE
20 | LV_584-32_1_2_line_20 | NAYY 4x150 SE | 18 | 23 | 0.0018514 | 0.208 | 0.08 | 261 | 0 | 0.27 | 1 | 1 | cs | TRUE
21 | LV_584-32_1_2_line_21 | NAYY 4x150 SE | 19 | 20 | 0.033573 | 0.208 | 0.08 | 261 | 0 | 0.27 | 1 | 1 | cs | TRUE
22 | LV_584-32_1_2_line_22 | NAYY 4x150 SE | 21 | 22 | 0.16906 | 0.208 | 0.08 | 261 | 0 | 0.27 | 1 | 1 | cs | TRUE
23 | LV_584-32_1_2_line_23 | NAYY 4x150 SE | 22 | 33 | 0.089599 | 0.208 | 0.08 | 261 | 0 | 0.27 | 1 | 1 | cs | TRUE
24 | LV_584-32_1_2_line_24 | NAYY 4x150 SE | 23 | 32 | 0.09945 | 0.208 | 0.08 | 261 | 0 | 0.27 | 1 | 1 | cs | TRUE
25 | LV_584-32_1_2_line_25 | NAYY 4x150 SE | 24 | 25 | 0.0081713 | 0.208 | 0.08 | 261 | 0 | 0.27 | 1 | 1 | cs | TRUE
26 | LV_584-32_1_2_line_26 | NAYY 4x150 SE | 25 | 26 | 0.015497 | 0.208 | 0.08 | 261 | 0 | 0.27 | 1 | 1 | cs | TRUE
27 | LV_584-32_1_2_line_27 | NAYY 4x150 SE | 26 | 27 | 0.015997 | 0.208 | 0.08 | 261 | 0 | 0.27 | 1 | 1 | cs | TRUE
28 | LV_584-32_1_2_line_28 | NAYY 4x150 SE | 27 | 28 | 0.035723 | 0.208 | 0.08 | 261 | 0 | 0.27 | 1 | 1 | cs | TRUE
29 | LV_584-32_1_2_line_29 | NAYY 4x150 SE | 28 | 29 | 0.007119 | 0.208 | 0.08 | 261 | 0 | 0.27 | 1 | 1 | cs | TRUE
30 | LV_584-32_1_2_line_30 | NAYY 4x150 SE | 29 | 30 | 0.027684 | 0.208 | 0.08 | 261 | 0 | 0.27 | 1 | 1 | cs | TRUE
31 | LV_584-32_1_2_line_31 | NAYY 4x150 SE | 30 | 31 | 0.027415 | 0.208 | 0.08 | 261 | 0 | 0.27 | 1 | 1 | cs | TRUE
32 | LV_584-32_1_2_line_32 | NAYY 4x150 SE | 30 | 32 | 0.028922 | 0.208 | 0.08 | 261 | 0 | 0.27 | 1 | 1 | cs | TRUE
33 | LV_584-32_1_2_line_33 | NAYY 4x150 SE | 31 | 33 | 0.19781 | 0.208 | 0.08 | 261 | 0 | 0.27 | 1 | 1 | cs | TRUE
34 | LV_584-32_1_2_line_34 | NAYY 4x150 SE | 33 | 34 | 0.037771 | 0.208 | 0.08 | 261 | 0 | 0.27 | 1 | 1 | cs | TRUE

## trafo
| name | std_type | hv_bus | lv_bus | sn_mva | vn_hv_kv | vn_lv_kv | vk_percent | vkr_percent | pfe_kw | i0_percent | shift_degree | tap_side | tap_neutral | tap_min | tap_max | tap_step_percent | tap_step_degree | tap_pos | tap_phase_shifter | parallel | df | in_service
0 | LV_584-32_1_2_trafo_45 | 0.25 MVA 20/0.4 kV | 36 | 21 | 0.25 | 20 | 0.4 | 6 | 1.44 | 0.8 | 0.32 | 150 | hv | 0 | -2 | 2 | 2.5 | 0 | 0 | FALSE | 1 | 1 | TRUE

## line_geodata
| x0 | y0 | x1 | y1 | x2 | y2 | x3 | y3 | x4 | y4 | x5 | y5 | x6 | y6 | x7 | y7 | x8 | y8 | x9 | y9 | x10 | y10 | x11 | y11 | x12 | y12 | x13 | y13
0 | 2635810.4229 | 1161689.9934 | 2635810.0577 | 1161691.0664
1 | 2635782.2772 | 1161768.9576 | 2635787.749 | 1161754.5494 | 2635804.8764 | 1161706.2932 | 2635810.0577 | 1161691.0664
2 | 2635819.2346 | 1161664.098 | 2635810.4229 | 1161689.9934
3 | 2635782.2772 | 1161768.9576 | 2635770.7555 | 1161762.2746 | 2635758.7963 | 1161760.8918 | 2635754.5828 | 1161763.4014 | 2635751.6505 | 1161775.9459 | 2635747.128 | 1161784.0454
4 | 2635782.2772 | 1161768.9576 | 2635777.4427 | 1161796.0205 | 2635777.6611 | 1161802.4865
5 | 2635782.2772 | 1161768.9576 | 2635792.2344 | 1161772.0294 | 2635804.5407 | 1161773.0253 | 2635823.178 | 1161767.1665 | 2635833.4564 | 1161765.1822 | 2635842.0877 | 1161767.0345
6 | 2635838.1942 | 1161618.7548 | 2635835.8796 | 1161625.8476 | 2635822.8198 | 1161653.5618 | 2635819.2346 | 1161664.098
7 | 2635747.128 | 1161784.0454 | 2635748.0634 | 1161786.5525
8 | 2635747.128 | 1161784.0454 | 2635735.5055 | 1161759.4972 | 2635734.3616 | 1161757.0624
9 | 2635942.1324 | 1161804.3833 | 2635896.1626 | 1161791.5914 | 2635861.2266 | 1161781.1446 | 2635851.8558 | 1161773.5404 | 2635842.0877 | 1161767.0345
10 | 2635838.1942 | 1161618.7548 | 2635843.4107 | 1161602.7695 | 2635849.389 | 1161583.0321
11 | 2635748.0634 | 1161786.5525 | 2635751.1853 | 1161794.9195 | 2635752.2994 | 1161799.5435
12 | 2635734.3616 | 1161757.0624 | 2635731.609 | 1161751.2032 | 2635730.1467 | 1161744.5689 | 2635730.5507 | 1161738.4682 | 2635732.5013 | 1161731.2427 | 2635736.8924 | 1161723.3425 | 2635740.9149 | 1161717.9267
13 | 2635942.1324 | 1161804.3833 | 2635944.6953 | 1161790.9028 | 2635951.8009 | 1161762.1416 | 2635962.211 | 1161750.9425 | 2635971.8509 | 1161740.0037
14 | 2635849.389 | 1161583.0321 | 2635856.6737 | 1161558.9816 | 2635871.9354 | 1161559.1059 | 2635872.4151 | 1161557.041 | 2635872.6516 | 1161553.3627 | 2635875.5955 | 1161491.3597 | 2635890.8053 | 1161461.6796 | 2635889.332 | 1161433.7787 | 2635885.1896 | 1161371.5908
15 | 2635752.2994 | 1161799.5435 | 2635753.7201 | 1161805.44 | 2635754.8817 | 1161812.5374
16 | 2635991.5001 | 1161728.8645 | 2635987.6655 | 1161730.0283 | 2635975.3479 | 1161736.0355 | 2635971.8509 | 1161740.0037
17 | 2636182.0378 | 1161292.3356 | 2636180.4164 | 1161263.8002 | 2636180.5282 | 1161246.4809
18 | 2636182.0378 | 1161292.3356 | 2636187.1702 | 1161309.1195 | 2636188.0564 | 1161317.2068 | 2636184.3541 | 1161326.367 | 2636177.3866 | 1161334.4515 | 2636168.7723 | 1161344.9829 | 2636161.2521 | 1161358.3335 | 2636144.1607 | 1161406.3443 | 2636142.8331 | 1161424.5568 | 2636150.5541 | 1161446.6255 | 2636149.9288 | 1161455.0594 | 2636142.3227 | 1161458.5155 | 2636128.8547 | 1161467.1391 | 2636122.8223 | 1161474.3482
19 | 2636102.3951 | 1161560.6843 | 2636104.3717 | 1161558.2945 | 2636104.9307 | 1161554.5182 | 2636102.2727 | 1161551.8564 | 2636098.5405 | 1161545.5975 | 2636092.8569 | 1161531.3006 | 2636092.5681 | 1161523.228 | 2636095.3539 | 1161514.8182 | 2636104.9894 | 1161501.3135 | 2636114.5081 | 1161484.2841 | 2636122.8223 | 1161474.3482
20 | 2636102.3951 | 1161560.6843 | 2636101.2151 | 1161562.1109 | 2636101.2151 | 1161562.1109
21 | 2635754.8396 | 1161845.9299 | 2635756.1565 | 1161838.9716 | 2635755.4575 | 1161816.0557 | 2635754.8817 | 1161812.5374
22 | 2636299.5568 | 1161507.7976 | 2636292.8989 | 1161493.7725 | 2636279.8523 | 1161475.6735 | 2636264.2616 | 1161453.8018 | 2636255.7851 | 1161428.749 | 2636262.2816 | 1161390.7464 | 2636273.4779 | 1161353.0086
23 | 2636244.2042 | 1161574.3761 | 2636272.9425 | 1161537.7526 | 2636293.2817 | 1161526.8584 | 2636299.5568 | 1161507.7976
24 | 2636067.6321 | 1161635.9282 | 2636067.5682 | 1161635.5691 | 2636061.1854 | 1161624.1583 | 2636056.4684 | 1161613.4691 | 2636055.4964 | 1161605.6259 | 2636056.677 | 1161597.8401 | 2636062.2139 | 1161589.3245 | 2636071.5505 | 1161579.631 | 2636083.704 | 1161569.1095 | 2636101.2151 | 1161562.1109
25 | 2635991.5001 | 1161728.8645 | 2635999.3192 | 1161726.4916
26 | 2635999.3192 | 1161726.4916 | 2636014.1479 | 1161721.9913
27 | 2636027.9394 | 1161714.5732 | 2636025.5546 | 1161715.5919 | 2636020.6783 | 1161720.0094 | 2636014.1479 | 1161721.9913
28 | 2636055.7179 | 1161693.0168 | 2636038.6436 | 1161710.0007 | 2636027.9394 | 1161714.5732
29 | 2636060.7652 | 1161687.9962 | 2636055.7179 | 1161693.0168
30 | 2636072.6974 | 1161664.4035 | 2636072.6879 | 1161672.3853 | 2636064.1945 | 1161684.5851 | 2636060.7652 | 1161687.9962
31 | 2636072.6974 | 1161664.4035 | 2636098.3359 | 1161674.1112
32 | 2636072.6974 | 1161664.4035 | 2636067.6321 | 1161635.9282
33 | 2636244.2042 | 1161574.3761 | 2636210.0058 | 1161585.1314 | 2636194.1136 | 1161623.6111 | 2636194.0308 | 1161637.3843 | 2636181.9729 | 1161651.0967 | 2636160.726 | 1161660.1515 | 2636104.8268 | 1161676.5689 | 2636098.3359 | 1161674.1112
34 | 2636244.2042 | 1161574.3761 | 2636236.9569 | 1161611.445

## bus_geodata
| x | y | coords
0 | 2635810.0577 | 1161691.0664
1 | 2635810.4229 | 1161689.9934
2 | 2635782.2772 | 1161768.9576
3 | 2635819.2346 | 1161664.098
4 | 2635747.128 | 1161784.0454
5 | 2635777.6611 | 1161802.4865
6 | 2635842.0877 | 1161767.0345
7 | 2635838.1942 | 1161618.7548
8 | 2635748.0634 | 1161786.5525
9 | 2635734.3616 | 1161757.0624
10 | 2635942.1324 | 1161804.3833
11 | 2635849.389 | 1161583.0321
12 | 2635752.2994 | 1161799.5435
13 | 2635740.9149 | 1161717.9267
14 | 2635971.8509 | 1161740.0037
15 | 2636180.5282 | 1161246.4809
16 | 2636182.0378 | 1161292.3356
17 | 2636122.8223 | 1161474.3482
18 | 2636102.3951 | 1161560.6843
19 | 2635754.8817 | 1161812.5374
20 | 2635754.8396 | 1161845.9299
21 | 2636273.4779 | 1161353.0086
22 | 2636299.5568 | 1161507.7976
23 | 2636101.2151 | 1161562.1109
24 | 2635991.5001 | 1161728.8645
25 | 2635999.3192 | 1161726.4916
26 | 2636014.1479 | 1161721.9913
27 | 2636027.9394 | 1161714.5732
28 | 2636055.7179 | 1161693.0168
29 | 2636060.7652 | 1161687.9962
30 | 2636072.6974 | 1161664.4035
31 | 2636098.3359 | 1161674.1112
32 | 2636067.6321 | 1161635.9282
33 | 2636244.2042 | 1161574.3761
34 | 2636236.9569 | 1161611.445
35 | 2635885.1896 | 1161371.5908
36 | 2636276.86 | 1161341.6091

## line_std_types
| c_nf_per_km | r_ohm_per_km | x_ohm_per_km | max_i_ka | type | q_mm2 | alpha | voltage_rating
NAYY 4x50 SE | 210 | 0.642 | 0.083 | 0.142 | cs | 50 | 0.00403 | LV
NAYY 4x120 SE | 264 | 0.225 | 0.08 | 0.242 | cs | 120 | 0.00403 | LV
NAYY 4x150 SE | 261 | 0.208 | 0.08 | 0.27 | cs | 150 | 0.00403 | LV
NA2XS2Y 1x95 RM/25 12/20 kV | 216 | 0.313 | 0.132 | 0.252 | cs | 95 | 0.00403 | MV
NA2XS2Y 1x185 RM/25 12/20 kV | 273 | 0.161 | 0.117 | 0.362 | cs | 185 | 0.00403 | MV
NA2XS2Y 1x240 RM/25 12/20 kV | 304 | 0.122 | 0.112 | 0.421 | cs | 240 | 0.00403 | MV
NA2XS2Y 1x95 RM/25 6/10 kV | 315 | 0.313 | 0.123 | 0.249 | cs | 95 | 0.00403 | MV
NA2XS2Y 1x185 RM/25 6/10 kV | 406 | 0.161 | 0.11 | 0.358 | cs | 185 | 0.00403 | MV
NA2XS2Y 1x240 RM/25 6/10 kV | 456 | 0.122 | 0.105 | 0.416 | cs | 240 | 0.00403 | MV
NA2XS2Y 1x150 RM/25 12/20 kV | 250 | 0.206 | 0.116 | 0.319 | cs | 150 | 0.00403 | MV
NA2XS2Y 1x120 RM/25 12/20 kV | 230 | 0.253 | 0.119 | 0.283 | cs | 120 | 0.00403 | MV
NA2XS2Y 1x70 RM/25 12/20 kV | 190 | 0.443 | 0.132 | 0.22 | cs | 70 | 0.00403 | MV
NA2XS2Y 1x150 RM/25 6/10 kV | 360 | 0.206 | 0.11 | 0.315 | cs | 150 | 0.00403 | MV
NA2XS2Y 1x120 RM/25 6/10 kV | 340 | 0.253 | 0.113 | 0.28 | cs | 120 | 0.00403 | MV
NA2XS2Y 1x70 RM/25 6/10 kV | 280 | 0.443 | 0.123 | 0.217 | cs | 70 | 0.00403 | MV
N2XS(FL)2Y 1x120 RM/35 64/110 kV | 112 | 0.153 | 0.166 | 0.366 | cs | 120 | 0.00393 | HV
N2XS(FL)2Y 1x185 RM/35 64/110 kV | 125 | 0.099 | 0.156 | 0.457 | cs | 185 | 0.00393 | HV
N2XS(FL)2Y 1x240 RM/35 64/110 kV | 135 | 0.075 | 0.149 | 0.526 | cs | 240 | 0.00393 | HV
N2XS(FL)2Y 1x300 RM/35 64/110 kV | 144 | 0.06 | 0.144 | 0.588 | cs | 300 | 0.00393 | HV
15-AL1/3-ST1A 0.4 | 11 | 1.8769 | 0.35 | 0.105 | ol | 16 | 0.00403 | LV
24-AL1/4-ST1A 0.4 | 11.25 | 1.2012 | 0.335 | 0.14 | ol | 24 | 0.00403 | LV
48-AL1/8-ST1A 0.4 | 12.2 | 0.5939 | 0.3 | 0.21 | ol | 48 | 0.00403 | LV
94-AL1/15-ST1A 0.4 | 13.2 | 0.306 | 0.29 | 0.35 | ol | 94 | 0.00403 | LV
34-AL1/6-ST1A 10.0 | 9.7 | 0.8342 | 0.36 | 0.17 | ol | 34 | 0.00403 | MV
48-AL1/8-ST1A 10.0 | 10.1 | 0.5939 | 0.35 | 0.21 | ol | 48 | 0.00403 | MV
70-AL1/11-ST1A 10.0 | 10.4 | 0.4132 | 0.339 | 0.29 | ol | 70 | 0.00403 | MV
94-AL1/15-ST1A 10.0 | 10.75 | 0.306 | 0.33 | 0.35 | ol | 94 | 0.00403 | MV
122-AL1/20-ST1A 10.0 | 11.1 | 0.2376 | 0.323 | 0.41 | ol | 122 | 0.00403 | MV
149-AL1/24-ST1A 10.0 | 11.25 | 0.194 | 0.315 | 0.47 | ol | 149 | 0.00403 | MV
34-AL1/6-ST1A 20.0 | 9.15 | 0.8342 | 0.382 | 0.17 | ol | 34 | 0.00403 | MV
48-AL1/8-ST1A 20.0 | 9.5 | 0.5939 | 0.372 | 0.21 | ol | 48 | 0.00403 | MV
70-AL1/11-ST1A 20.0 | 9.7 | 0.4132 | 0.36 | 0.29 | ol | 70 | 0.00403 | MV
94-AL1/15-ST1A 20.0 | 10 | 0.306 | 0.35 | 0.35 | ol | 94 | 0.00403 | MV
122-AL1/20-ST1A 20.0 | 10.3 | 0.2376 | 0.344 | 0.41 | ol | 122 | 0.00403 | MV
149-AL1/24-ST1A 20.0 | 10.5 | 0.194 | 0.337 | 0.47 | ol | 149 | 0.00403 | MV
184-AL1/30-ST1A 20.0 | 10.75 | 0.1571 | 0.33 | 0.535 | ol | 184 | 0.00403 | MV
243-AL1/39-ST1A 20.0 | 11 | 0.1188 | 0.32 | 0.645 | ol | 243 | 0.00403 | MV
48-AL1/8-ST1A 110.0 | 8 | 0.5939 | 0.46 | 0.21 | ol | 48 | 0.00403 | HV
70-AL1/11-ST1A 110.0 | 8.4 | 0.4132 | 0.45 | 0.29 | ol | 70 | 0.00403 | HV
94-AL1/15-ST1A 110.0 | 8.65 | 0.306 | 0.44 | 0.35 | ol | 94 | 0.00403 | HV
122-AL1/20-ST1A 110.0 | 8.5 | 0.2376 | 0.43 | 0.41 | ol | 122 | 0.00403 | HV
149-AL1/24-ST1A 110.0 | 8.75 | 0.194 | 0.41 | 0.47 | ol | 149 | 0.00403 | HV
184-AL1/30-ST1A 110.0 | 8.8 | 0.1571 | 0.4 | 0.535 | ol | 184 | 0.00403 | HV
243-AL1/39-ST1A 110.0 | 9 | 0.1188 | 0.39 | 0.645 | ol | 243 | 0.00403 | HV
305-AL1/39-ST1A 110.0 | 9.2 | 0.0949 | 0.38 | 0.74 | ol | 305 | 0.00403 | HV
490-AL1/64-ST1A 110.0 | 9.75 | 0.059 | 0.37 | 0.96 | ol | 490 | 0.00403 | HV
679-AL1/86-ST1A 110.0 | 9.95 | 0.042 | 0.36 | 1.15 | ol | 679 | 0.00403 | HV
490-AL1/64-ST1A 220.0 | 10 | 0.059 | 0.285 | 0.96 | ol | 490 | 0.00403 | HV
679-AL1/86-ST1A 220.0 | 11.7 | 0.042 | 0.275 | 1.15 | ol | 679 | 0.00403 | HV
490-AL1/64-ST1A 380.0 | 11 | 0.059 | 0.253 | 0.96 | ol | 490 | 0.00403 | HV
679-AL1/86-ST1A 380.0 | 14.6 | 0.042 | 0.25 | 1.15 | ol | 679 | 0.00403 | HV

## trafo_std_types
| i0_percent | pfe_kw | vkr_percent | sn_mva | vn_lv_kv | vn_hv_kv | vk_percent | shift_degree | vector_group | tap_side | tap_neutral | tap_min | tap_max | tap_step_degree | tap_step_percent | tap_phase_shifter
160 MVA 380/110 kV | 0.06 | 60 | 0.25 | 160 | 110 | 380 | 12.2 | 0 | Yy0 | hv | 0 | -9 | 9 | 0 | 1.5 | FALSE
100 MVA 220/110 kV | 0.06 | 55 | 0.26 | 100 | 110 | 220 | 12 | 0 | Yy0 | hv | 0 | -9 | 9 | 0 | 1.5 | FALSE
63 MVA 110/20 kV | 0.04 | 22 | 0.32 | 63 | 20 | 110 | 18 | 150 | YNd5 | hv | 0 | -9 | 9 | 0 | 1.5 | FALSE
40 MVA 110/20 kV | 0.05 | 18 | 0.34 | 40 | 20 | 110 | 16.2 | 150 | YNd5 | hv | 0 | -9 | 9 | 0 | 1.5 | FALSE
25 MVA 110/20 kV | 0.07 | 14 | 0.41 | 25 | 20 | 110 | 12 | 150 | YNd5 | hv | 0 | -9 | 9 | 0 | 1.5 | FALSE
63 MVA 110/10 kV | 0.04 | 22 | 0.32 | 63 | 10 | 110 | 18 | 150 | YNd5 | hv | 0 | -9 | 9 | 0 | 1.5 | FALSE
40 MVA 110/10 kV | 0.05 | 18 | 0.34 | 40 | 10 | 110 | 16.2 | 150 | YNd5 | hv | 0 | -9 | 9 | 0 | 1.5 | FALSE
25 MVA 110/10 kV | 0.07 | 14 | 0.41 | 25 | 10 | 110 | 12 | 150 | YNd5 | hv | 0 | -9 | 9 | 0 | 1.5 | FALSE
0.25 MVA 20/0.4 kV | 0.32 | 0.8 | 1.44 | 0.25 | 0.4 | 20 | 6 | 150 | Yzn5 | hv | 0 | -2 | 2 | 0 | 2.5 | FALSE
0.4 MVA 20/0.4 kV | 0.3375 | 1.35 | 1.425 | 0.4 | 0.4 | 20 | 6 | 150 | Dyn5 | hv | 0 | -2 | 2 | 0 | 2.5 | FALSE
0.63 MVA 20/0.4 kV | 0.2619 | 1.65 | 1.206 | 0.63 | 0.4 | 20 | 6 | 150 | Dyn5 | hv | 0 | -2 | 2 | 0 | 2.5 | FALSE
0.25 MVA 10/0.4 kV | 0.24 | 0.6 | 1.2 | 0.25 | 0.4 | 10 | 4 | 150 | Dyn5 | hv | 0 | -2 | 2 | 0 | 2.5 | FALSE
0.4 MVA 10/0.4 kV | 0.2375 | 0.95 | 1.325 | 0.4 | 0.4 | 10 | 4 | 150 | Dyn5 | hv | 0 | -2 | 2 | 0 | 2.5 | FALSE
0.63 MVA 10/0.4 kV | 0.1873 | 1.18 | 1.0794 | 0.63 | 0.4 | 10 | 4 | 150 | Dyn5 | hv | 0 | -2 | 2 | 0 | 2.5 | FALSE

## trafo3w_std_types
| sn_hv_mva | sn_mv_mva | sn_lv_mva | vn_hv_kv | vn_mv_kv | vn_lv_kv | vk_hv_percent | vk_mv_percent | vk_lv_percent | vkr_hv_percent | vkr_mv_percent | vkr_lv_percent | pfe_kw | i0_percent | shift_mv_degree | shift_lv_degree | vector_group | tap_side | tap_neutral | tap_min | tap_max | tap_step_percent
63/25/38 MVA 110/20/10 kV | 63 | 25 | 38 | 110 | 20 | 10 | 10.4 | 10.4 | 10.4 | 0.28 | 0.32 | 0.35 | 35 | 0.89 | 0 | 0 | YN0yn0yn0 | hv | 0 | -10 | 10 | 1.2
63/25/38 MVA 110/10/10 kV | 63 | 25 | 38 | 110 | 10 | 10 | 10.4 | 10.4 | 10.4 | 0.28 | 0.32 | 0.35 | 35 | 0.89 | 0 | 0 | YN0yn0yn0 | hv | 0 | -10 | 10 | 1.2

## fuse_std_types
| fuse_type | i_rated_a | t_avg | t_min | t_total | x_avg | x_min | x_total
HV 100A | HV 100A | 100 | 0 | [10.0, 3.64, 0.854, 0.281, 0.1, 0.0531, 0.022, 0.01] | [10.0, 4.267, 1.21, 0.403, 0.1, 0.058, 0.022, 0.01] | 0 | [300.0, 350.0, 450.0, 550.0, 700.0, 850.0, 1200.0, 1752.0] | [600.0, 700.0, 900.0, 1150.0, 1665.0, 2000.0, 3000.0, 4313.0]
HV 10A | HV 10A | 10 | 0 | [10.0, 1675.0, 0.344, 0.156, 0.1, 0.0417, 0.0171, 0.01] | [10.0, 1.3, 0.3, 0.155, 0.1, 0.0555, 0.023, 0.01] | 0 | [30.0, 32.0, 35.0, 37.0, 39.0, 50.0, 70.0, 88.0] | [60.0, 70.0, 80.0, 87.0, 94.0, 110.0, 150.0, 216.0]
HV 125A | HV 125A | 125 | 0 | [10.0, 1.82, 0.344, 0.1, 0.0467, 0.0269, 0.01] | [10.0, 2.478, 0.426, 0.1, 0.0427, 0.0211, 0.01] | 0 | [375.0, 500.0, 700.0, 925.0, 1200.0, 1500.0, 2341.0] | [750.0, 1000.0, 1500.0, 2200.0, 3000.0, 4000.0, 5765.0]
HV 160A | HV 160A | 160 | 0 | [10.0, 4.15, 1.03, 0.198, 0.1, 0.051, 0.0172, 0.01] | [10.0, 2.3, 0.734, 0.274, 0.1, 0.046, 0.0177, 0.01] | 0 | [480.0, 550.0, 700.0, 1000.0, 1260.0, 1600.0, 2500.0, 3227.0] | [960.0, 1300.0, 1700.0, 2200.0, 2996.0, 4000.0, 6000.0, 7946.0]
HV 16A | HV 16A | 16 | 0 | [10.0, 0.352, 0.164, 0.1, 0.0649, 0.0342, 0.01] | [10.0, 2.34, 0.722, 0.181, 0.1, 0.055, 0.0296, 0.01] | 0 | [48.0, 60.0, 65.0, 71.0, 80.0, 100.0, 162.0] | [96.0, 110.0, 125.0, 150.0, 168.0, 200.0, 250.0, 398.0]
HV 200A | HV 200A | 200 | 0 | [10.0, 4.267, 1.21, 0.403, 0.1, 0.058, 0.022, 0.01] | [10.0, 3.73, 1.654, 0.328, 0.1, 0.0531, 0.019, 0.01] | 0 | [600.0, 700.0, 900.0, 1150.0, 1665.0, 2000.0, 3000.0, 4313.0] | [1200.0, 1500.0, 1800.0, 2700.0, 3960.0, 5000.0, 7500.0, 10620.0]
HV 20A | HV 20A | 20 | 0 | [10.0, 1.3, 0.3, 0.155, 0.1, 0.0555, 0.023, 0.01] | [10.0, 1.3, 0.161, 0.1, 0.0611, 0.0399, 0.0141, 0.01] | 0 | [60.0, 70.0, 80.0, 87.0, 94.0, 110.0, 150.0, 216.0] | [120.0, 150.0, 200.0, 223.0, 260.0, 300.0, 450.0, 532.0]
HV 25A | HV 25A | 25 | 0 | [10.0, 2.512, 0.833, 0.299, 0.1, 0.0372, 0.0223, 0.01] | [10.0, 3.125, 0.597, 0.198, 0.1, 0.0378, 0.022, 0.01] | 0 | [75.0, 82.0, 90.0, 100.0, 124.0, 170.0, 200.0, 289.0] | [150.0, 170.0, 210.0, 250.0, 294.0, 400.0, 500.0, 711.0]
HV 31.5A | HV 31.5A | 31.5 | 0 | [10.0, 2.34, 0.722, 0.181, 0.1, 0.055, 0.0296, 0.01] | [10.0, 2.84, 0.368, 0.164, 0.1, 0.0621, 0.0378, 0.0195, 0.01] | 0 | [95.0, 110.0, 125.0, 150.0, 165.0, 200.0, 250.0, 390.0] | [189.0, 220.0, 300.0, 350.0, 393.0, 450.0, 530.0, 700.0, 960.0]
HV 40A | HV 40A | 40 | 0 | [10.0, 1.3, 0.161, 0.1, 0.0611, 0.0399, 0.0141, 0.01] | [10.0, 2.05, 0.369, 0.198, 0.1, 0.051, 0.0298, 0.01] | 0 | [120.0, 150.0, 200.0, 223.0, 260.0, 300.0, 450.0, 532.0] | [240.0, 300.0, 400.0, 450.0, 530.0, 650.0, 800.0, 1311.0]
HV 50A | HV 50A | 50 | 0 | [10.0, 3.215, 0.597, 0.198, 0.1, 0.0378, 0.022, 0.01] | [10.0, 3.64, 0.854, 0.281, 0.1, 0.0531, 0.022, 0.01] | 0 | [150.0, 170.0, 210.0, 250.0, 294.0, 400.0, 500.0, 711.0] | [300.0, 350.0, 450.0, 550.0, 700.0, 850.0, 1200.0, 1752.0]
HV 6.3A | HV 6.3A | 6.3 | 0 | [10.0, 1.39, 0.344, 0.168, 0.1, 0.056, 0.0263, 0.01] | [10.0, 1.711, 0.516, 0.198, 0.1, 0.0634, 0.0303, 0.01] | 0 | [19.0, 19.5, 20.4, 20.8, 22.0, 25.0, 32.0, 48.0] | [38.0, 40.0, 43.0, 48.0, 53.0, 60.0, 75.0, 118.0]
HV 63A | HV 63A | 63 | 0 | [10.0, 2.84, 0.368, 0.164, 0.1, 0.0621, 0.0378, 0.0195, 0.01] | [10.0, 1.82, 0.344, 0.1, 0.0467, 0.0269, 0.01] | 0 | [189.0, 220.0, 300.0, 350.0, 393.0, 450.0, 530.0, 700.0, 961.0] | [378.0, 500.0, 700.0, 934.0, 1200.0, 1500.0, 2366.0]
HV 80A | HV 80A | 80 | 0 | [10.0, 2.05, 0.369, 0.198, 0.1, 0.051, 0.0298, 0.01] | [10.0, 4.15, 1.03, 0.198, 0.1, 0.051, 0.0172, 0.01] | 0 | [240.0, 300.0, 400.0, 450.0, 530.0, 650.0, 800.0, 1311.0] | [480.0, 550.0, 700.0, 1000.0, 1260.0, 1600.0, 2500.0, 3227.0]
Siemens NH-1-100 | Siemens NH-1-100 | 100 | [5400.0, 2000.0, 400.0, 20.0, 1.0, 0.2, 0.012, 0.004] | 0 | 0 | [150.0, 190.0, 250.0, 430.0, 900.0, 1250.0, 2700.0, 3600.0] | 0 | 0
Siemens NH-1-125 | Siemens NH-1-125 | 125 | [4800.0, 120.0, 7.0, 0.1, 0.004] | 0 | 0 | [180.0, 400.0, 740.0, 2000.0, 4250.0] | 0 | 0
Siemens NH-1-16 | Siemens NH-1-16 | 16 | [4000.0, 400.0, 2.0, 0.1, 0.04, 0.01] | 0 | 0 | [26.0, 35.0, 75.0, 150.0, 200.0, 300.0] | 0 | 0
Siemens NH-1-160 | Siemens NH-1-160 | 160 | [4800.0, 120.0, 7.0, 0.1, 0.004] | 0 | 0 | [210.0, 500.0, 900.0, 2300.0, 5000.0] | 0 | 0
Siemens NH-1-25 | Siemens NH-1-25 | 25 | [4000.0, 1000.0, 10.0, 0.2, 0.02, 0.01] | 0 | 0 | [40.0, 50.0, 100.0, 210.0, 400.0, 500.0] | 0 | 0
Siemens NH-1-50 | Siemens NH-1-50 | 50 | [4000.0, 40.0, 4.0, 1.0, 0.02, 0.01] | 0 | 0 | [86.0, 200.0, 300.0, 400.0, 1000.0, 1280.0] | 0 | 0
Siemens NH-1-63 | Siemens NH-1-63 | 63 | [4000.0, 100.0, 10.0, 2.0, 0.04, 0.01] | 0 | 0 | [100.0, 200.0, 300.0, 400.0, 1000.0, 1500.0] | 0 | 0
Siemens NH-1-80 | Siemens NH-1-80 | 80 | [4800.0, 120.0, 7.0, 0.1, 0.01] | 0 | 0 | [150.58, 250.0, 450.0, 1150.0, 2470.0] | 0 | 0
Siemens NH-2-1000 | Siemens NH-2-1000 | 1000 | [4800.0, 120.0, 7.0, 0.1, 0.004] | 0 | 0 | [1900.0, 3500.0, 8400.0, 24000.0, 52000.0] | 0 | 0
Siemens NH-2-200 | Siemens NH-2-200 | 200 | [4800.0, 120.0, 7.0, 0.1, 0.004] | 0 | 0 | [280.0, 650.0, 1200.0, 3000.0, 7000.0] | 0 | 0
Siemens NH-2-224 | Siemens NH-2-224 | 224 | [4800.0, 120.0, 7.0, 0.2, 0.04, 0.004] | 0 | 0 | [400.0, 750.0, 1453.0, 3025.0, 4315.0, 7600.0] | 0 | 0
Siemens NH-2-250 | Siemens NH-2-250 | 250 | [4800.0, 120.0, 7.0, 0.1, 0.004] | 0 | 0 | [450.0, 800.0, 1650.0, 4000.0, 8500.0] | 0 | 0
Siemens NH-2-315 | Siemens NH-2-315 | 315 | [4800.0, 120.0, 7.0, 0.1, 0.004] | 0 | 0 | [550.0, 920.0, 1900.0, 5000.0, 11000.0] | 0 | 0
Siemens NH-2-355 | Siemens NH-2-355 | 355 | [4800.0, 120.0, 6.0, 0.1, 0.004] | 0 | 0 | [650.0, 1116.27, 2350.0, 5840.0, 12790.0] | 0 | 0
Siemens NH-2-400 | Siemens NH-2-400 | 400 | [4800.0, 120.0, 7.0, 0.1, 0.004] | 0 | 0 | [720.0, 1350.0, 2800.0, 6500.0, 15000.0] | 0 | 0
Siemens NH-2-425 | Siemens NH-2-425 | 425 | [4800.0, 120.0, 7.0, 0.1, 0.004] | 0 | 0 | [850.0, 1500.0, 3050.0, 7500.0, 16500.0] | 0 | 0
Siemens NH-2-630 | Siemens NH-2-630 | 630 | [4800.0, 120.0, 7.0, 0.1, 0.004] | 0 | 0 | [1200.0, 2000.0, 4800.0, 12000.0, 26000.0] | 0 | 0

## dtypes
| element | column | dtype
0 | bus | name | object
1 | bus | vn_kv | float64
2 | bus | type | object
3 | bus | zone | object
4 | bus | in_service | bool
5 | load | name | object
6 | load | bus | uint32
7 | load | p_mw | float64
8 | load | q_mvar | float64
9 | load | const_z_percent | float64
10 | load | const_i_percent | float64
11 | load | sn_mva | float64
12 | load | scaling | float64
13 | load | in_service | bool
14 | load | type | object
15 | ext_grid | name | object
16 | ext_grid | bus | uint32
17 | ext_grid | vm_pu | float64
18 | ext_grid | va_degree | float64
19 | ext_grid | slack_weight | float64
20 | ext_grid | in_service | bool
21 | line | name | object
22 | line | std_type | object
23 | line | from_bus | uint32
24 | line | to_bus | uint32
25 | line | length_km | float64
26 | line | r_ohm_per_km | float64
27 | line | x_ohm_per_km | float64
28 | line | c_nf_per_km | float64
29 | line | g_us_per_km | float64
30 | line | max_i_ka | float64
31 | line | df | float64
32 | line | parallel | uint32
33 | line | type | object
34 | line | in_service | bool
35 | trafo | name | object
36 | trafo | std_type | object
37 | trafo | hv_bus | uint32
38 | trafo | lv_bus | uint32
39 | trafo | sn_mva | float64
40 | trafo | vn_hv_kv | float64
41 | trafo | vn_lv_kv | float64
42 | trafo | vk_percent | float64
43 | trafo | vkr_percent | float64
44 | trafo | pfe_kw | float64
45 | trafo | i0_percent | float64
46 | trafo | shift_degree | float64
47 | trafo | tap_side | object
48 | trafo | tap_neutral | int32
49 | trafo | tap_min | int32
50 | trafo | tap_max | int32
51 | trafo | tap_step_percent | float64
52 | trafo | tap_step_degree | float64
53 | trafo | tap_pos | int32
54 | trafo | tap_phase_shifter | bool
55 | trafo | parallel | uint32
56 | trafo | df | float64
57 | trafo | in_service | bool
58 | line_geodata | coords | object
59 | bus_geodata | x | float64
60 | bus_geodata | y | float64
61 | bus_geodata | coords | object

## parameters
| version | format_version | converged | OPF_converged | name | f_hz | sn_mva
0 | 2.14.6 | 2.14.0 | FALSE | FALSE |  | 50 | 1