## bus
| name | vn_kv | type | zone | in_service
0 | bus_LV_584-37_1_2_node_134 | 0.4 | n |  | TRUE
1 | bus_LV_584-37_1_2_node_78 | 0.4 | n |  | TRUE
2 | bus_LV_584-37_1_2_node_135 | 0.4 | n |  | TRUE
3 | bus_LV_584-37_1_2_node_137 | 0.4 | n |  | TRUE
4 | bus_LV_584-37_1_2_node_138 | 0.4 | n |  | TRUE
5 | bus_LV_584-37_1_2_node_139 | 0.4 | n |  | TRUE
6 | bus_LV_584-37_1_2_node_140 | 0.4 | n |  | TRUE
7 | bus_LV_584-37_1_2_node_115 | 0.4 | n |  | TRUE
8 | bus_LV_584-37_1_2_node_141 | 0.4 | n |  | TRUE
9 | bus_LV_584-37_1_2_node_103 | 0.4 | n |  | TRUE
10 | bus_LV_584-37_1_2_node_53 | 0.4 | n |  | TRUE
11 | bus_LV_584-37_1_2_node_54 | 0.4 | n |  | TRUE
12 | bus_LV_584-37_1_2_node_55 | 0.4 | n |  | TRUE
13 | bus_LV_584-37_1_2_node_56 | 0.4 | n |  | TRUE
14 | bus_LV_584-37_1_2_node_57 | 0.4 | n |  | TRUE
15 | bus_LV_584-37_1_2_node_58 | 0.4 | n |  | TRUE
16 | bus_LV_584-37_1_2_node_59 | 0.4 | n |  | TRUE
17 | bus_LV_584-37_1_2_node_73 | 0.4 | n |  | TRUE
18 | bus_LV_584-37_1_2_node_60 | 0.4 | n |  | TRUE
19 | bus_LV_584-37_1_2_node_61 | 0.4 | n |  | TRUE
20 | bus_LV_584-37_1_2_node_75 | 0.4 | n |  | TRUE
21 | bus_LV_584-37_1_2_node_71 | 0.4 | n |  | TRUE
22 | bus_LV_584-37_1_2_node_72 | 0.4 | n |  | TRUE
23 | bus_LV_584-37_1_2_node_74 | 0.4 | n |  | TRUE
24 | bus_LV_584-37_1_2_node_86 | 0.4 | n |  | TRUE
25 | bus_LV_584-37_1_2_node_76 | 0.4 | n |  | TRUE
26 | bus_LV_584-37_1_2_node_77 | 0.4 | n |  | TRUE
27 | bus_LV_584-37_1_2_node_79 | 0.4 | n |  | TRUE
28 | bus_LV_584-37_1_2_node_80 | 0.4 | n |  | TRUE
29 | bus_LV_584-37_1_2_node_81 | 0.4 | n |  | TRUE
30 | bus_LV_584-37_1_2_node_82 | 0.4 | n |  | TRUE
31 | bus_LV_584-37_1_2_node_83 | 0.4 | n |  | TRUE
32 | bus_LV_584-37_1_2_node_84 | 0.4 | n |  | TRUE
33 | bus_LV_584-37_1_2_node_85 | 0.4 | n |  | TRUE
34 | bus_LV_584-37_1_2_node_110 | 0.4 | n |  | TRUE
35 | bus_LV_584-37_1_2_node_87 | 0.4 | n |  | TRUE
36 | bus_LV_584-37_1_2_node_88 | 0.4 | n |  | TRUE
37 | bus_LV_584-37_1_2_node_104 | 0.4 | n |  | TRUE
38 | bus_LV_584-37_1_2_node_111 | 0.4 | n |  | TRUE
39 | bus_LV_584-37_1_2_node_95 | 0.4 | n |  | TRUE
40 | bus_LV_584-37_1_2_node_96 | 0.4 | n |  | TRUE
41 | bus_LV_584-37_1_2_node_97 | 0.4 | n |  | TRUE
42 | bus_LV_584-37_1_2_node_98 | 0.4 | n |  | TRUE
43 | bus_LV_584-37_1_2_node_119 | 0.4 | n |  | TRUE
44 | bus_LV_584-37_1_2_node_102 | 0.4 | n |  | TRUE
45 | bus_LV_584-37_1_2_node_99 | 0.4 | n |  | TRUE
46 | bus_LV_584-37_1_2_node_100 | 0.4 | n |  | TRUE
47 | bus_LV_584-37_1_2_node_101 | 0.4 | n |  | TRUE
48 | bus_LV_584-37_1_2_node_106 | 0.4 | n |  | TRUE
49 | bus_LV_584-37_1_2_node_107 | 0.4 | n |  | TRUE
50 | bus_LV_584-37_1_2_node_108 | 0.4 | n |  | TRUE
51 | bus_LV_584-37_1_2_node_109 | 0.4 | n |  | TRUE
52 | bus_LV_584-37_1_2_node_112 | 0.4 | n |  | TRUE
53 | bus_LV_584-37_1_2_node_113 | 0.4 | n |  | TRUE
54 | bus_LV_584-37_1_2_node_114 | 0.4 | n |  | TRUE
55 | bus_MV_0_node_58 | 20 | n |  | TRUE

## load
| name | bus | p_mw | q_mvar | const_z_percent | const_i_percent | sn_mva | scaling | in_service | type
0 | LV_584-37_1_2_load_135 | 2 | 0.00042361 | 0.00010617 | 0 | 0 |  | 1 | TRUE | wye
1 | LV_584-37_1_2_load_137 | 3 | 0.00011983 | 3.0033e-05 | 0 | 0 |  | 1 | TRUE | wye
2 | LV_584-37_1_2_load_138 | 4 | 0.00090435 | 0.00022665 | 0 | 0 |  | 1 | TRUE | wye
3 | LV_584-37_1_2_load_139 | 5 | 0.0013207 | 0.00033101 | 0 | 0 |  | 1 | TRUE | wye
4 | LV_584-37_1_2_load_140 | 6 | 0.0010717 | 0.00026859 | 0 | 0 |  | 1 | TRUE | wye
5 | LV_584-37_1_2_load_115 | 7 | 0.0017678 | 0.00044305 | 0 | 0 |  | 1 | TRUE | wye
6 | LV_584-37_1_2_load_141 | 8 | 0.00052887 | 0.00013255 | 0 | 0 |  | 1 | TRUE | wye
7 | LV_584-37_1_2_load_103 | 9 | 0.003367 | 0.00084384 | 0 | 0 |  | 1 | TRUE | wye
8 | LV_584-37_1_2_load_53 | 10 | 0.00041877 | 0.00010495 | 0 | 0 |  | 1 | TRUE | wye
9 | LV_584-37_1_2_load_54 | 11 | 0.00027257 | 6.8313e-05 | 0 | 0 |  | 1 | TRUE | wye
10 | LV_584-37_1_2_load_56 | 13 | 0.0046865 | 0.0011746 | 0 | 0 |  | 1 | TRUE | wye
11 | LV_584-37_1_2_load_57 | 14 | 0.00028117 | 7.0467e-05 | 0 | 0 |  | 1 | TRUE | wye
12 | LV_584-37_1_2_load_58 | 15 | 0.002012 | 0.00050425 | 0 | 0 |  | 1 | TRUE | wye
13 | LV_584-37_1_2_load_59 | 16 | 0.00037799 | 9.4733e-05 | 0 | 0 |  | 1 | TRUE | wye
14 | LV_584-37_1_2_load_60 | 18 | 0.00038567 | 9.6657e-05 | 0 | 0 |  | 1 | TRUE | wye
15 | LV_584-37_1_2_load_61 | 19 | 0.00070832 | 0.00017752 | 0 | 0 |  | 1 | TRUE | wye
16 | LV_584-37_1_2_load_75 | 20 | 0.00023453 | 5.8778e-05 | 0 | 0 |  | 1 | TRUE | wye
17 | LV_584-37_1_2_load_71 | 21 | 0.00032309 | 8.0975e-05 | 0 | 0 |  | 1 | TRUE | wye
18 | LV_584-37_1_2_load_72 | 22 | 0.00074546 | 0.00018683 | 0 | 0 |  | 1 | TRUE | wye
19 | LV_584-37_1_2_load_74 | 23 | 0.0011436 | 0.00028662 | 0 | 0 |  | 1 | TRUE | wye
20 | LV_584-37_1_2_load_76 | 25 | 0.0013314 | 0.00033367 | 0 | 0 |  | 1 | TRUE | wye
21 | LV_584-37_1_2_load_77 | 26 | 0.0030512 | 0.00076471 | 0 | 0 |  | 1 | TRUE | wye
22 | LV_584-37_1_2_load_79 | 27 | 0.001656 | 0.00041504 | 0 | 0 |  | 1 | TRUE | wye
23 | LV_584-37_1_2_load_82 | 30 | 0.00039358 | 9.8641e-05 | 0 | 0 |  | 1 | TRUE | wye
24 | LV_584-37_1_2_load_83 | 31 | 0.00070448 | 0.00017656 | 0 | 0 |  | 1 | TRUE | wye
25 | LV_584-37_1_2_load_84 | 32 | 0.00051168 | 0.00012824 | 0 | 0 |  | 1 | TRUE | wye
26 | LV_584-37_1_2_load_85 | 33 | 0.00043068 | 0.00010794 | 0 | 0 |  | 1 | TRUE | wye
27 | LV_584-37_1_2_load_87 | 35 | 0.0018957 | 0.0004751 | 0 | 0 |  | 1 | TRUE | wye
28 | LV_584-37_1_2_load_88 | 36 | 0.00079466 | 0.00019916 | 0 | 0 |  | 1 | TRUE | wye
29 | LV_584-37_1_2_load_104 | 37 | 9.4507e-05 | 2.3686e-05 | 0 | 0 |  | 1 | TRUE | wye
30 | LV_584-37_1_2_load_111 | 38 | 0.00010412 | 2.6096e-05 | 0 | 0 |  | 1 | TRUE | wye
31 | LV_584-37_1_2_load_95 | 39 | 8.3833e-05 | 2.1011e-05 | 0 | 0 |  | 1 | TRUE | wye
32 | LV_584-37_1_2_load_96 | 40 | 0.0002218 | 5.5587e-05 | 0 | 0 |  | 1 | TRUE | wye
33 | LV_584-37_1_2_load_119 | 43 | 0.00036802 | 9.2235e-05 | 0 | 0 |  | 1 | TRUE | wye
34 | LV_584-37_1_2_load_102 | 44 | 0.00020172 | 5.0555e-05 | 0 | 0 |  | 1 | TRUE | wye
35 | LV_584-37_1_2_load_99 | 45 | 0.00026832 | 6.7246e-05 | 0 | 0 |  | 1 | TRUE | wye
36 | LV_584-37_1_2_load_100 | 46 | 0.00011078 | 2.7764e-05 | 0 | 0 |  | 1 | TRUE | wye
37 | LV_584-37_1_2_load_106 | 48 | 0.00040168 | 0.00010067 | 0 | 0 |  | 1 | TRUE | wye
38 | LV_584-37_1_2_load_107 | 49 | 0.00015408 | 3.8615e-05 | 0 | 0 |  | 1 | TRUE | wye
39 | LV_584-37_1_2_load_108 | 50 | 0.00013038 | 3.2677e-05 | 0 | 0 |  | 1 | TRUE | wye
40 | LV_584-37_1_2_load_109 | 51 | 0.00016387 | 4.107e-05 | 0 | 0 |  | 1 | TRUE | wye
41 | LV_584-37_1_2_load_112 | 52 | 7.9656e-05 | 1.9964e-05 | 0 | 0 |  | 1 | TRUE | wye
42 | LV_584-37_1_2_load_113 | 53 | 8.4449e-05 | 2.1165e-05 | 0 | 0 |  | 1 | TRUE | wye
43 | LV_584-37_1_2_load_114 | 54 | 0.00010324 | 2.5873e-05 | 0 | 0 |  | 1 | TRUE | wye

## ext_grid
| name | bus | vm_pu | va_degree | slack_weight | in_service
0 |  | 15 | 1 | 0 | 1 | TRUE

## line
| name | std_type | from_bus | to_bus | length_km | r_ohm_per_km | x_ohm_per_km | c_nf_per_km | g_us_per_km | max_i_ka | df | parallel | type | in_service
0 | LV_584-37_1_2_line_0 | NAYY 4x150 SE | 0 | 1 | 0.16571 | 0.208 | 0.08 | 261 | 0 | 0.27 | 1 | 1 | cs | TRUE
1 | LV_584-37_1_2_line_1 | NAYY 4x150 SE | 0 | 2 | 0.024552 | 0.208 | 0.08 | 261 | 0 | 0.27 | 1 | 1 | cs | TRUE
2 | LV_584-37_1_2_line_2 | NAYY 4x150 SE | 1 | 26 | 0.013215 | 0.208 | 0.08 | 261 | 0 | 0.27 | 1 | 1 | cs | TRUE
3 | LV_584-37_1_2_line_3 | NAYY 4x150 SE | 3 | 4 | 0.019652 | 0.208 | 0.08 | 261 | 0 | 0.27 | 1 | 1 | cs | TRUE
4 | LV_584-37_1_2_line_4 | NAYY 4x150 SE | 4 | 5 | 0.0006001 | 0.208 | 0.08 | 261 | 0 | 0.27 | 1 | 1 | cs | TRUE
5 | LV_584-37_1_2_line_5 | NAYY 4x150 SE | 5 | 6 | 0.028092 | 0.208 | 0.08 | 261 | 0 | 0.27 | 1 | 1 | cs | TRUE
6 | LV_584-37_1_2_line_6 | NAYY 4x150 SE | 6 | 7 | 0.000399 | 0.208 | 0.08 | 261 | 0 | 0.27 | 1 | 1 | cs | TRUE
7 | LV_584-37_1_2_line_7 | NAYY 4x150 SE | 7 | 34 | 0.051388 | 0.208 | 0.08 | 261 | 0 | 0.27 | 1 | 1 | cs | TRUE
8 | LV_584-37_1_2_line_8 | NAYY 4x150 SE | 8 | 9 | 0.2794 | 0.208 | 0.08 | 261 | 0 | 0.27 | 1 | 1 | cs | TRUE
9 | LV_584-37_1_2_line_9 | NAYY 4x150 SE | 9 | 47 | 0.037731 | 0.208 | 0.08 | 261 | 0 | 0.27 | 1 | 1 | cs | TRUE
10 | LV_584-37_1_2_line_10 | NAYY 4x150 SE | 10 | 11 | 0.0099801 | 0.208 | 0.08 | 261 | 0 | 0.27 | 1 | 1 | cs | TRUE
11 | LV_584-37_1_2_line_11 | NAYY 4x150 SE | 10 | 12 | 0.059906 | 0.208 | 0.08 | 261 | 0 | 0.27 | 1 | 1 | cs | TRUE
12 | LV_584-37_1_2_line_12 | NAYY 4x150 SE | 11 | 13 | 0.095578 | 0.208 | 0.08 | 261 | 0 | 0.27 | 1 | 1 | cs | TRUE
13 | LV_584-37_1_2_line_13 | NAYY 4x150 SE | 12 | 14 | 0.10785 | 0.208 | 0.08 | 261 | 0 | 0.27 | 1 | 1 | cs | TRUE
14 | LV_584-37_1_2_line_14 | NAYY 4x150 SE | 12 | 15 | 0.022992 | 0.208 | 0.08 | 261 | 0 | 0.27 | 1 | 1 | cs | TRUE
15 | LV_584-37_1_2_line_15 | NAYY 4x150 SE | 14 | 16 | 0.078993 | 0.208 | 0.08 | 261 | 0 | 0.27 | 1 | 1 | cs | TRUE
16 | LV_584-37_1_2_line_16 | NAYY 4x150 SE | 15 | 17 | 0.13039 | 0.208 | 0.08 | 261 | 0 | 0.27 | 1 | 1 | cs | TRUE
17 | LV_584-37_1_2_line_17 | NAYY 4x150 SE | 16 | 18 | 0.0074759 | 0.208 | 0.08 | 261 | 0 | 0.27 | 1 | 1 | cs | TRUE
18 | LV_584-37_1_2_line_18 | NAYY 4x150 SE | 17 | 21 | 0.093296 | 0.208 | 0.08 | 261 | 0 | 0.27 | 1 | 1 | cs | TRUE
19 | LV_584-37_1_2_line_19 | NAYY 4x150 SE | 18 | 19 | 0.012033 | 0.208 | 0.08 | 261 | 0 | 0.27 | 1 | 1 | cs | TRUE
20 | LV_584-37_1_2_line_20 | NAYY 4x150 SE | 19 | 20 | 0.00077835 | 0.208 | 0.08 | 261 | 0 | 0.27 | 1 | 1 | cs | TRUE
21 | LV_584-37_1_2_line_21 | NAYY 4x150 SE | 20 | 25 | 0.023844 | 0.208 | 0.08 | 261 | 0 | 0.27 | 1 | 1 | cs | TRUE
22 | LV_584-37_1_2_line_22 | NAYY 4x150 SE | 21 | 22 | 0.038521 | 0.208 | 0.08 | 261 | 0 | 0.27 | 1 | 1 | cs | TRUE
23 | LV_584-37_1_2_line_23 | NAYY 4x150 SE | 22 | 23 | 0.016235 | 0.208 | 0.08 | 261 | 0 | 0.27 | 1 | 1 | cs | TRUE
24 | LV_584-37_1_2_line_24 | NAYY 4x150 SE | 23 | 24 | 0.015947 | 0.208 | 0.08 | 261 | 0 | 0.27 | 1 | 1 | cs | TRUE
25 | LV_584-37_1_2_line_25 | NAYY 4x150 SE | 24 | 35 | 0.011561 | 0.208 | 0.08 | 261 | 0 | 0.27 | 1 | 1 | cs | TRUE
26 | LV_584-37_1_2_line_26 | NAYY 4x150 SE | 24 | 36 | 0.11972 | 0.208 | 0.08 | 261 | 0 | 0.27 | 1 | 1 | cs | TRUE
27 | LV_584-37_1_2_line_27 | NAYY 4x150 SE | 25 | 26 | 0.0086213 | 0.208 | 0.08 | 261 | 0 | 0.27 | 1 | 1 | cs | TRUE
28 | LV_584-37_1_2_line_28 | NAYY 4x150 SE | 27 | 28 | 0.030912 | 0.208 | 0.08 | 261 | 0 | 0.27 | 1 | 1 | cs | TRUE
29 | LV_584-37_1_2_line_29 | NAYY 4x150 SE | 27 | 29 | 0.14515 | 0.208 | 0.08 | 261 | 0 | 0.27 | 1 | 1 | cs | TRUE
30 | LV_584-37_1_2_line_30 | NAYY 4x150 SE | 28 | 30 | 0.016607 | 0.208 | 0.08 | 261 | 0 | 0.27 | 1 | 1 | cs | TRUE
31 | LV_584-37_1_2_line_31 | NAYY 4x150 SE | 29 | 31 | 0.039442 | 0.208 | 0.08 | 261 | 0 | 0.27 | 1 | 1 | cs | TRUE
32 | LV_584-37_1_2_line_32 | NAYY 4x150 SE | 29 | 32 | 0.12446 | 0.208 | 0.08 | 261 | 0 | 0.27 | 1 | 1 | cs | TRUE
33 | LV_584-37_1_2_line_33 | NAYY 4x150 SE | 30 | 33 | 0.020609 | 0.208 | 0.08 | 261 | 0 | 0.27 | 1 | 1 | cs | TRUE
34 | LV_584-37_1_2_line_34 | NAYY 4x150 SE | 32 | 34 | 0.033996 | 0.208 | 0.08 | 261 | 0 | 0.27 | 1 | 1 | cs | TRUE
35 | LV_584-37_1_2_line_35 | NAYY 4x150 SE | 34 | 49 | 0.12382 | 0.208 | 0.08 | 261 | 0 | 0.27 | 1 | 1 | cs | TRUE
36 | LV_584-37_1_2_line_36 | NAYY 4x150 SE | 35 | 37 | 0.18824 | 0.208 | 0.08 | 261 | 0 | 0.27 | 1 | 1 | cs | TRUE
37 | LV_584-37_1_2_line_37 | NAYY 4x150 SE | 36 | 38 | 0.35067 | 0.208 | 0.08 | 261 | 0 | 0.27 | 1 | 1 | cs | TRUE
38 | LV_584-37_1_2_line_38 | NAYY 4x150 SE | 37 | 47 | 0.036925 | 0.208 | 0.08 | 261 | 0 | 0.27 | 1 | 1 | cs | TRUE
39 | LV_584-37_1_2_line_39 | NAYY 4x150 SE | 38 | 52 | 0.071393 | 0.208 | 0.08 | 261 | 0 | 0.27 | 1 | 1 | cs | TRUE
40 | LV_584-37_1_2_line_40 | NAYY 4x150 SE | 38 | 51 | 0.16895 | 0.208 | 0.08 | 261 | 0 | 0.27 | 1 | 1 | cs | TRUE
41 | LV_584-37_1_2_line_41 | NAYY 4x150 SE | 39 | 40 | 0.022502 | 0.208 | 0.08 | 261 | 0 | 0.27 | 1 | 1 | cs | TRUE
42 | LV_584-37_1_2_line_42 | NAYY 4x150 SE | 40 | 41 | 0.045976 | 0.208 | 0.08 | 261 | 0 | 0.27 | 1 | 1 | cs | TRUE
43 | LV_584-37_1_2_line_43 | NAYY 4x150 SE | 41 | 42 | 0.047195 | 0.208 | 0.08 | 261 | 0 | 0.27 | 1 | 1 | cs | TRUE
44 | LV_584-37_1_2_line_44 | NAYY 4x150 SE | 42 | 43 | 0.089339 | 0.208 | 0.08 | 261 | 0 | 0.27 | 1 | 1 | cs | TRUE
45 | LV_584-37_1_2_line_45 | NAYY 4x150 SE | 42 | 44 | 0.050331 | 0.208 | 0.08 | 261 | 0 | 0.27 | 1 | 1 | cs | TRUE
46 | LV_584-37_1_2_line_46 | NAYY 4x150 SE | 44 | 46 | 0.12646 | 0.208 | 0.08 | 261 | 0 | 0.27 | 1 | 1 | cs | TRUE
47 | LV_584-37_1_2_line_47 | NAYY 4x150 SE | 45 | 46 | 0.0088234 | 0.208 | 0.08 | 261 | 0 | 0.27 | 1 | 1 | cs | TRUE
48 | LV_584-37_1_2_line_48 | NAYY 4x150 SE | 45 | 47 | 0.047589 | 0.208 | 0.08 | 261 | 0 | 0.27 | 1 | 1 | cs | TRUE
49 | LV_584-37_1_2_line_49 | NAYY 4x150 SE | 48 | 49 | 0.052246 | 0.208 | 0.08 | 261 | 0 | 0.27 | 1 | 1 | cs | TRUE
50 | LV_584-37_1_2_line_50 | NAYY 4x150 SE | 48 | 50 | 0.22329 | 0.208 | 0.08 | 261 | 0 | 0.27 | 1 | 1 | cs | TRUE
51 | LV_584-37_1_2_line_51 | NAYY 4x150 SE | 50 | 51 | 0.03499 | 0.208 | 0.08 | 261 | 0 | 0.27 | 1 | 1 | cs | TRUE
52 | LV_584-37_1_2_line_52 | NAYY 4x150 SE | 52 | 53 | 0.04322 | 0.208 | 0.08 | 261 | 0 | 0.27 | 1 | 1 | cs | TRUE
53 | LV_584-37_1_2_line_53 | NAYY 4x150 SE | 53 | 54 | 0.050143 | 0.208 | 0.08 | 261 | 0 | 0.27 | 1 | 1 | cs | TRUE

## trafo
| name | std_type | hv_bus | lv_bus | sn_mva | vn_hv_kv | vn_lv_kv | vk_percent | vkr_percent | pfe_kw | i0_percent | shift_degree | tap_side | tap_neutral | tap_min | tap_max | tap_step_percent | tap_step_degree | tap_pos | tap_phase_shifter | parallel | df | in_service
0 | LV_584-37_1_2_trafo_58 | 0.25 MVA 20/0.4 kV | 55 | 15 | 0.25 | 20 | 0.4 | 6 | 1.44 | 0.8 | 0.32 | 150 | hv | 0 | -2 | 2 | 2.5 | 0 | 0 | FALSE | 1 | 1 | TRUE

## line_geodata
| x0 | y0 | x1 | y1 | x2 | y2 | x3 | y3 | x4 | y4 | x5 | y5 | x6 | y6 | x7 | y7 | x8 | y8 | x9 | y9 | x10 | y10 | x11 | y11
0 | 2636152.5657 | 1159563.7861 | 2636147.4175 | 1159590.2132 | 2636146.6683 | 1159614.1542 | 2636134.3443 | 1159614.1025 | 2636106.6196 | 1159609.4227 | 2636100.6024 | 1159600.5822 | 2636101.4126 | 1159585.6238 | 2636109.9057 | 1159566.2982 | 2636107.7131 | 1159563.8394 | 2636109.9856 | 1159545.2991 | 2636105.5457 | 1159541.8262
1 | 2636152.5657 | 1159563.7861 | 2636159.3984 | 1159540.204
2 | 2636105.5457 | 1159541.8262 | 2636109.3458 | 1159529.1695
3 | 2636442.4713 | 1159363.5918 | 2636462.0724 | 1159362.1801
4 | 2636462.0724 | 1159362.1801 | 2636462.6709 | 1159362.137
5 | 2636490.6899 | 1159360.1189 | 2636462.6709 | 1159362.137
6 | 2636490.6899 | 1159360.1189 | 2636491.0879 | 1159360.0903
7 | 2636542.3431 | 1159356.3987 | 2636491.0879 | 1159360.0903
8 | 2636030.6565 | 1158768.0941 | 2635768.378 | 1158864.3915
9 | 2636068.0007 | 1158762.0033 | 2636030.6565 | 1158768.0941
10 | 2636115.9926 | 1159335.5728 | 2636118.6456 | 1159335.9107 | 2636125.8259 | 1159334.5632
11 | 2636171.0015 | 1159297.9499 | 2636165.4871 | 1159298.5282 | 2636159.967 | 1159301.3187 | 2636133.6846 | 1159330.6649 | 2636126.0504 | 1159334.5211 | 2636125.8259 | 1159334.5632
12 | 2636063.9705 | 1159264.669 | 2636062.2517 | 1159277.7765 | 2636067.1116 | 1159290.5121 | 2636080.5734 | 1159308.0128 | 2636098.5338 | 1159329.4313 | 2636110.2208 | 1159334.8375 | 2636115.9926 | 1159335.5728
13 | 2636171.0015 | 1159297.9499 | 2636169.099 | 1159312.2569 | 2636162.7138 | 1159345.5134 | 2636154.5145 | 1159379.6593 | 2636147.3598 | 1159403.0278
14 | 2636171.0015 | 1159297.9499 | 2636171.9821 | 1159274.9785
15 | 2636124.5153 | 1159478.6455 | 2636140.0825 | 1159426.7968 | 2636147.3598 | 1159403.0278
16 | 2636174.6817 | 1159144.6716 | 2636175.6013 | 1159161.2967 | 2636174.079 | 1159225.8538 | 2636171.9821 | 1159274.9785
17 | 2636122.3655 | 1159485.8057 | 2636124.5153 | 1159478.6455
18 | 2636174.6817 | 1159144.6716 | 2636174.6395 | 1159109.5979 | 2636174.4732 | 1159084.9732 | 2636172.0743 | 1159064.515 | 2636169.5528 | 1159051.7637
19 | 2636122.3655 | 1159485.8057 | 2636118.9053 | 1159497.3304
20 | 2636118.6815 | 1159498.0759 | 2636118.9053 | 1159497.3304
21 | 2636118.6815 | 1159498.0759 | 2636111.825 | 1159520.9123
22 | 2636169.5528 | 1159051.7637 | 2636169.0019 | 1159048.9775 | 2636164.5115 | 1159032.1642 | 2636158.4114 | 1159014.9337
23 | 2636152.9845 | 1158999.6325 | 2636154.6829 | 1159004.4021 | 2636158.4114 | 1159014.9337
24 | 2636147.4965 | 1158984.66 | 2636151.5093 | 1158995.4897 | 2636152.9845 | 1158999.6325
25 | 2636147.4965 | 1158984.66 | 2636143.1945 | 1158973.9289
26 | 2636164.4888 | 1158890.4473 | 2636147.3951 | 1158895.5695 | 2636143.8832 | 1158898.3165 | 2636144.7532 | 1158906.626 | 2636151.3965 | 1158913.4249 | 2636155.6276 | 1158927.4908 | 2636161.564 | 1158966.4685 | 2636157.3695 | 1158980.784 | 2636147.4965 | 1158984.66
27 | 2636109.3458 | 1159529.1695 | 2636111.825 | 1159520.9123
28 | 2636336.566 | 1159472.3799 | 2636346.6953 | 1159476.721 | 2636365.9863 | 1159481.5737
29 | 2636507.2143 | 1159510.8424 | 2636489.2827 | 1159506.4982 | 2636474.2797 | 1159504.5397 | 2636462.8996 | 1159504.2595 | 2636451.3845 | 1159504.7456 | 2636440.4955 | 1159503.1123 | 2636431.3422 | 1159499.6107 | 2636414.1175 | 1159493.6813 | 2636365.9863 | 1159481.5737
30 | 2636336.566 | 1159472.3799 | 2636340.2905 | 1159456.1957
31 | 2636507.2143 | 1159510.8424 | 2636500.7052 | 1159538.984 | 2636498.5318 | 1159549.3155
32 | 2636507.2143 | 1159510.8424 | 2636509.1615 | 1159503.1947 | 2636519.6837 | 1159460.4367 | 2636525.1976 | 1159429.5988 | 2636532.6822 | 1159393.5924 | 2636533.7963 | 1159389.303
33 | 2636340.2905 | 1159456.1957 | 2636344.9125 | 1159436.1112
34 | 2636542.3431 | 1159356.3987 | 2636533.7963 | 1159389.303
35 | 2636542.3431 | 1159356.3987 | 2636547.3974 | 1159336.9305 | 2636550.6864 | 1159316.5845 | 2636551.0332 | 1159302.3794 | 2636549.9575 | 1159292.7235 | 2636547.7801 | 1159285.2398 | 2636544.5397 | 1159278.6278 | 2636539.2371 | 1159270.8139 | 2636531.9484 | 1159260.6201 | 2636526.6002 | 1159252.728 | 2636521.9143 | 1159243.0614 | 2636521.2789 | 1159241.4155
36 | 2636143.1945 | 1158973.9289 | 2636117.5294 | 1158909.9088 | 2636097.3012 | 1158857.4053 | 2636087.561 | 1158828.8546 | 2636077.3398 | 1158797.6505
37 | 2636164.4888 | 1158890.4473 | 2636491.806 | 1158764.6082
38 | 2636068.0007 | 1158762.0033 | 2636068.6238 | 1158765.4866 | 2636069.8169 | 1158772.3417 | 2636071.4818 | 1158779.7666 | 2636077.3398 | 1158797.6505
39 | 2636491.806 | 1158764.6082 | 2636489.7573 | 1158747.7135 | 2636480.195 | 1158694.1868
40 | 2636512.1434 | 1158932.3251 | 2636491.806 | 1158764.6082
41 | 2636005.8257 | 1158442.4875 | 2635997.0183 | 1158421.7804
42 | 2636019.6325 | 1158486.3178 | 2636015.2369 | 1158471.4506 | 2636007.4909 | 1158446.4026 | 2636005.8257 | 1158442.4875
43 | 2636019.6325 | 1158486.3178 | 2636026.8354 | 1158532.9513
44 | 2636026.8354 | 1158532.9513 | 2636035.1555 | 1158531.2113 | 2636108.3317 | 1158535.2403 | 2636115.8491 | 1158533.1288
45 | 2636026.8354 | 1158532.9513 | 2636038.613 | 1158581.8846
46 | 2636063.6087 | 1158705.7624 | 2636063.3731 | 1158702.7454 | 2636057.2063 | 1158670.0807 | 2636051.4362 | 1158635.1617 | 2636038.613 | 1158581.8846
47 | 2636064.2956 | 1158714.559 | 2636063.6087 | 1158705.7624
48 | 2636068.0007 | 1158762.0033 | 2636064.2956 | 1158714.559
49 | 2636513.8179 | 1159190.352 | 2636513.1642 | 1159207.1455 | 2636513.6736 | 1159214.1411 | 2636515.3293 | 1159224.2452 | 2636517.4921 | 1159231.6065 | 2636521.2789 | 1159241.4155
50 | 2636513.8179 | 1159190.352 | 2636516.1314 | 1158967.0727
51 | 2636516.1314 | 1158967.0727 | 2636516.1482 | 1158965.3512 | 2636512.1434 | 1158932.3251
52 | 2636480.195 | 1158694.1868 | 2636472.5943 | 1158651.6406
53 | 2636463.338 | 1158602.3648 | 2636466.0172 | 1158614.8242 | 2636472.5943 | 1158651.6406

## bus_geodata
| x | y | coords
0 | 2636152.5657 | 1159563.7861
1 | 2636105.5457 | 1159541.8262
2 | 2636159.3984 | 1159540.204
3 | 2636442.4714 | 1159363.5918
4 | 2636462.0724 | 1159362.1801
5 | 2636462.6709 | 1159362.137
6 | 2636490.6899 | 1159360.1189
7 | 2636491.0879 | 1159360.0903
8 | 2635768.378 | 1158864.3915
9 | 2636030.6565 | 1158768.0941
10 | 2636125.8259 | 1159334.5632
11 | 2636115.9926 | 1159335.5728
12 | 2636171.0015 | 1159297.9499
13 | 2636063.9705 | 1159264.669
14 | 2636147.3598 | 1159403.0278
15 | 2636171.9821 | 1159274.9785
16 | 2636124.5153 | 1159478.6455
17 | 2636174.6817 | 1159144.6716
18 | 2636122.3655 | 1159485.8057
19 | 2636118.9053 | 1159497.3304
20 | 2636118.6815 | 1159498.0759
21 | 2636169.5528 | 1159051.7637
22 | 2636158.4114 | 1159014.9337
23 | 2636152.9845 | 1158999.6325
24 | 2636147.4965 | 1158984.66
25 | 2636111.825 | 1159520.9123
26 | 2636109.3458 | 1159529.1695
27 | 2636365.9863 | 1159481.5737
28 | 2636336.566 | 1159472.3799
29 | 2636507.2143 | 1159510.8424
30 | 2636340.2905 | 1159456.1957
31 | 2636498.5318 | 1159549.3155
32 | 2636533.7963 | 1159389.303
33 | 2636344.9125 | 1159436.1112
34 | 2636542.3431 | 1159356.3987
35 | 2636143.1945 | 1158973.9289
36 | 2636164.4888 | 1158890.4473
37 | 2636077.3398 | 1158797.6505
38 | 2636491.806 | 1158764.6082
39 | 2635997.0183 | 1158421.7804
40 | 2636005.8257 | 1158442.4875
41 | 2636019.6325 | 1158486.3178
42 | 2636026.8354 | 1158532.9513
43 | 2636115.8491 | 1158533.1288
44 | 2636038.613 | 1158581.8846
45 | 2636064.2956 | 1158714.559
46 | 2636063.6087 | 1158705.7624
47 | 2636068.0007 | 1158762.0033
48 | 2636513.8179 | 1159190.352
49 | 2636521.2789 | 1159241.4155
50 | 2636516.1314 | 1158967.0727
51 | 2636512.1434 | 1158932.3251
52 | 2636480.195 | 1158694.1868
53 | 2636472.5943 | 1158651.6406
54 | 2636463.338 | 1158602.3648
55 | 2636171.9821 | 1159274.9785

## line_std_types
| c_nf_per_km | r_ohm_per_km | x_ohm_per_km | max_i_ka | type | q_mm2 | alpha | voltage_rating
NAYY 4x50 SE | 210 | 0.642 | 0.083 | 0.142 | cs | 50 | 0.00403 | LV
NAYY 4x120 SE | 264 | 0.225 | 0.08 | 0.242 | cs | 120 | 0.00403 | LV
NAYY 4x150 SE | 261 | 0.208 | 0.08 | 0.27 | cs | 150 | 0.00403 | LV
NA2XS2Y 1x95 RM/25 12/20 kV | 216 | 0.313 | 0.132 | 0.252 | cs | 95 | 0.00403 | MV
NA2XS2Y 1x185 RM/25 12/20 kV | 273 | 0.161 | 0.117 | 0.362 | cs | 185 | 0.00403 | MV
NA2XS2Y 1x240 RM/25 12/20 kV | 304 | 0.122 | 0.112 | 0.421 | cs | 240 | 0.00403 | MV
NA2XS2Y 1x95 RM/25 6/10 kV | 315 | 0.313 | 0.123 | 0.249 | cs | 95 | 0.00403 | MV
NA2XS2Y 1x185 RM/25 6/10 kV | 406 | 0.161 | 0.11 | 0.358 | cs | 185 | 0.00403 | MV
NA2XS2Y 1x240 RM/25 6/10 kV | 456 | 0.122 | 0.105 | 0.416 | cs | 240 | 0.00403 | MV
NA2XS2Y 1x150 RM/25 12/20 kV | 250 | 0.206 | 0.116 | 0.319 | cs | 150 | 0.00403 | MV
NA2XS2Y 1x120 RM/25 12/20 kV | 230 | 0.253 | 0.119 | 0.283 | cs | 120 | 0.00403 | MV
NA2XS2Y 1x70 RM/25 12/20 kV | 190 | 0.443 | 0.132 | 0.22 | cs | 70 | 0.00403 | MV
NA2XS2Y 1x150 RM/25 6/10 kV | 360 | 0.206 | 0.11 | 0.315 | cs | 150 | 0.00403 | MV
NA2XS2Y 1x120 RM/25 6/10 kV | 340 | 0.253 | 0.113 | 0.28 | cs | 120 | 0.00403 | MV
NA2XS2Y 1x70 RM/25 6/10 kV | 280 | 0.443 | 0.123 | 0.217 | cs | 70 | 0.00403 | MV
N2XS(FL)2Y 1x120 RM/35 64/110 kV | 112 | 0.153 | 0.166 | 0.366 | cs | 120 | 0.00393 | HV
N2XS(FL)2Y 1x185 RM/35 64/110 kV | 125 | 0.099 | 0.156 | 0.457 | cs | 185 | 0.00393 | HV
N2XS(FL)2Y 1x240 RM/35 64/110 kV | 135 | 0.075 | 0.149 | 0.526 | cs | 240 | 0.00393 | HV
N2XS(FL)2Y 1x300 RM/35 64/110 kV | 144 | 0.06 | 0.144 | 0.588 | cs | 300 | 0.00393 | HV
15-AL1/3-ST1A 0.4 | 11 | 1.8769 | 0.35 | 0.105 | ol | 16 | 0.00403 | LV
24-AL1/4-ST1A 0.4 | 11.25 | 1.2012 | 0.335 | 0.14 | ol | 24 | 0.00403 | LV
48-AL1/8-ST1A 0.4 | 12.2 | 0.5939 | 0.3 | 0.21 | ol | 48 | 0.00403 | LV
94-AL1/15-ST1A 0.4 | 13.2 | 0.306 | 0.29 | 0.35 | ol | 94 | 0.00403 | LV
34-AL1/6-ST1A 10.0 | 9.7 | 0.8342 | 0.36 | 0.17 | ol | 34 | 0.00403 | MV
48-AL1/8-ST1A 10.0 | 10.1 | 0.5939 | 0.35 | 0.21 | ol | 48 | 0.00403 | MV
70-AL1/11-ST1A 10.0 | 10.4 | 0.4132 | 0.339 | 0.29 | ol | 70 | 0.00403 | MV
94-AL1/15-ST1A 10.0 | 10.75 | 0.306 | 0.33 | 0.35 | ol | 94 | 0.00403 | MV
122-AL1/20-ST1A 10.0 | 11.1 | 0.2376 | 0.323 | 0.41 | ol | 122 | 0.00403 | MV
149-AL1/24-ST1A 10.0 | 11.25 | 0.194 | 0.315 | 0.47 | ol | 149 | 0.00403 | MV
34-AL1/6-ST1A 20.0 | 9.15 | 0.8342 | 0.382 | 0.17 | ol | 34 | 0.00403 | MV
48-AL1/8-ST1A 20.0 | 9.5 | 0.5939 | 0.372 | 0.21 | ol | 48 | 0.00403 | MV
70-AL1/11-ST1A 20.0 | 9.7 | 0.4132 | 0.36 | 0.29 | ol | 70 | 0.00403 | MV
94-AL1/15-ST1A 20.0 | 10 | 0.306 | 0.35 | 0.35 | ol | 94 | 0.00403 | MV
122-AL1/20-ST1A 20.0 | 10.3 | 0.2376 | 0.344 | 0.41 | ol | 122 | 0.00403 | MV
149-AL1/24-ST1A 20.0 | 10.5 | 0.194 | 0.337 | 0.47 | ol | 149 | 0.00403 | MV
184-AL1/30-ST1A 20.0 | 10.75 | 0.1571 | 0.33 | 0.535 | ol | 184 | 0.00403 | MV
243-AL1/39-ST1A 20.0 | 11 | 0.1188 | 0.32 | 0.645 | ol | 243 | 0.00403 | MV
48-AL1/8-ST1A 110.0 | 8 | 0.5939 | 0.46 | 0.21 | ol | 48 | 0.00403 | HV
70-AL1/11-ST1A 110.0 | 8.4 | 0.4132 | 0.45 | 0.29 | ol | 70 | 0.00403 | HV
94-AL1/15-ST1A 110.0 | 8.65 | 0.306 | 0.44 | 0.35 | ol | 94 | 0.00403 | HV
122-AL1/20-ST1A 110.0 | 8.5 | 0.2376 | 0.43 | 0.41 | ol | 122 | 0.00403 | HV
149-AL1/24-ST1A 110.0 | 8.75 | 0.194 | 0.41 | 0.47 | ol | 149 | 0.00403 | HV
184-AL1/30-ST1A 110.0 | 8.8 | 0.1571 | 0.4 | 0.535 | ol | 184 | 0.00403 | HV
243-AL1/39-ST1A 110.0 | 9 | 0.1188 | 0.39 | 0.645 | ol | 243 | 0.00403 | HV
305-AL1/39-ST1A 110.0 | 9.2 | 0.0949 | 0.38 | 0.74 | ol | 305 | 0.00403 | HV
490-AL1/64-ST1A 110.0 | 9.75 | 0.059 | 0.37 | 0.96 | ol | 490 | 0.00403 | HV
679-AL1/86-ST1A 110.0 | 9.95 | 0.042 | 0.36 | 1.15 | ol | 679 | 0.00403 | HV
490-AL1/64-ST1A 220.0 | 10 | 0.059 | 0.285 | 0.96 | ol | 490 | 0.00403 | HV
679-AL1/86-ST1A 220.0 | 11.7 | 0.042 | 0.275 | 1.15 | ol | 679 | 0.00403 | HV
490-AL1/64-ST1A 380.0 | 11 | 0.059 | 0.253 | 0.96 | ol | 490 | 0.00403 | HV
679-AL1/86-ST1A 380.0 | 14.6 | 0.042 | 0.25 | 1.15 | ol | 679 | 0.00403 | HV

## trafo_std_types
| i0_percent | pfe_kw | vkr_percent | sn_mva | vn_lv_kv | vn_hv_kv | vk_percent | shift_degree | vector_group | tap_side | tap_neutral | tap_min | tap_max | tap_step_degree | tap_step_percent | tap_phase_shifter
160 MVA 380/110 kV | 0.06 | 60 | 0.25 | 160 | 110 | 380 | 12.2 | 0 | Yy0 | hv | 0 | -9 | 9 | 0 | 1.5 | FALSE
100 MVA 220/110 kV | 0.06 | 55 | 0.26 | 100 | 110 | 220 | 12 | 0 | Yy0 | hv | 0 | -9 | 9 | 0 | 1.5 | FALSE
63 MVA 110/20 kV | 0.04 | 22 | 0.32 | 63 | 20 | 110 | 18 | 150 | YNd5 | hv | 0 | -9 | 9 | 0 | 1.5 | FALSE
40 MVA 110/20 kV | 0.05 | 18 | 0.34 | 40 | 20 | 110 | 16.2 | 150 | YNd5 | hv | 0 | -9 | 9 | 0 | 1.5 | FALSE
25 MVA 110/20 kV | 0.07 | 14 | 0.41 | 25 | 20 | 110 | 12 | 150 | YNd5 | hv | 0 | -9 | 9 | 0 | 1.5 | FALSE
63 MVA 110/10 kV | 0.04 | 22 | 0.32 | 63 | 10 | 110 | 18 | 150 | YNd5 | hv | 0 | -9 | 9 | 0 | 1.5 | FALSE
40 MVA 110/10 kV | 0.05 | 18 | 0.34 | 40 | 10 | 110 | 16.2 | 150 | YNd5 | hv | 0 | -9 | 9 | 0 | 1.5 | FALSE
25 MVA 110/10 kV | 0.07 | 14 | 0.41 | 25 | 10 | 110 | 12 | 150 | YNd5 | hv | 0 | -9 | 9 | 0 | 1.5 | FALSE
0.25 MVA 20/0.4 kV | 0.32 | 0.8 | 1.44 | 0.25 | 0.4 | 20 | 6 | 150 | Yzn5 | hv | 0 | -2 | 2 | 0 | 2.5 | FALSE
0.4 MVA 20/0.4 kV | 0.3375 | 1.35 | 1.425 | 0.4 | 0.4 | 20 | 6 | 150 | Dyn5 | hv | 0 | -2 | 2 | 0 | 2.5 | FALSE
0.63 MVA 20/0.4 kV | 0.2619 | 1.65 | 1.206 | 0.63 | 0.4 | 20 | 6 | 150 | Dyn5 | hv | 0 | -2 | 2 | 0 | 2.5 | FALSE
0.25 MVA 10/0.4 kV | 0.24 | 0.6 | 1.2 | 0.25 | 0.4 | 10 | 4 | 150 | Dyn5 | hv | 0 | -2 | 2 | 0 | 2.5 | FALSE
0.4 MVA 10/0.4 kV | 0.2375 | 0.95 | 1.325 | 0.4 | 0.4 | 10 | 4 | 150 | Dyn5 | hv | 0 | -2 | 2 | 0 | 2.5 | FALSE
0.63 MVA 10/0.4 kV | 0.1873 | 1.18 | 1.0794 | 0.63 | 0.4 | 10 | 4 | 150 | Dyn5 | hv | 0 | -2 | 2 | 0 | 2.5 | FALSE

## trafo3w_std_types
| sn_hv_mva | sn_mv_mva | sn_lv_mva | vn_hv_kv | vn_mv_kv | vn_lv_kv | vk_hv_percent | vk_mv_percent | vk_lv_percent | vkr_hv_percent | vkr_mv_percent | vkr_lv_percent | pfe_kw | i0_percent | shift_mv_degree | shift_lv_degree | vector_group | tap_side | tap_neutral | tap_min | tap_max | tap_step_percent
63/25/38 MVA 110/20/10 kV | 63 | 25 | 38 | 110 | 20 | 10 | 10.4 | 10.4 | 10.4 | 0.28 | 0.32 | 0.35 | 35 | 0.89 | 0 | 0 | YN0yn0yn0 | hv | 0 | -10 | 10 | 1.2
63/25/38 MVA 110/10/10 kV | 63 | 25 | 38 | 110 | 10 | 10 | 10.4 | 10.4 | 10.4 | 0.28 | 0.32 | 0.35 | 35 | 0.89 | 0 | 0 | YN0yn0yn0 | hv | 0 | -10 | 10 | 1.2

## fuse_std_types
| fuse_type | i_rated_a | t_avg | t_min | t_total | x_avg | x_min | x_total
HV 100A | HV 100A | 100 | 0 | [10.0, 3.64, 0.854, 0.281, 0.1, 0.0531, 0.022, 0.01] | [10.0, 4.267, 1.21, 0.403, 0.1, 0.058, 0.022, 0.01] | 0 | [300.0, 350.0, 450.0, 550.0, 700.0, 850.0, 1200.0, 1752.0] | [600.0, 700.0, 900.0, 1150.0, 1665.0, 2000.0, 3000.0, 4313.0]
HV 10A | HV 10A | 10 | 0 | [10.0, 1675.0, 0.344, 0.156, 0.1, 0.0417, 0.0171, 0.01] | [10.0, 1.3, 0.3, 0.155, 0.1, 0.0555, 0.023, 0.01] | 0 | [30.0, 32.0, 35.0, 37.0, 39.0, 50.0, 70.0, 88.0] | [60.0, 70.0, 80.0, 87.0, 94.0, 110.0, 150.0, 216.0]
HV 125A | HV 125A | 125 | 0 | [10.0, 1.82, 0.344, 0.1, 0.0467, 0.0269, 0.01] | [10.0, 2.478, 0.426, 0.1, 0.0427, 0.0211, 0.01] | 0 | [375.0, 500.0, 700.0, 925.0, 1200.0, 1500.0, 2341.0] | [750.0, 1000.0, 1500.0, 2200.0, 3000.0, 4000.0, 5765.0]
HV 160A | HV 160A | 160 | 0 | [10.0, 4.15, 1.03, 0.198, 0.1, 0.051, 0.0172, 0.01] | [10.0, 2.3, 0.734, 0.274, 0.1, 0.046, 0.0177, 0.01] | 0 | [480.0, 550.0, 700.0, 1000.0, 1260.0, 1600.0, 2500.0, 3227.0] | [960.0, 1300.0, 1700.0, 2200.0, 2996.0, 4000.0, 6000.0, 7946.0]
HV 16A | HV 16A | 16 | 0 | [10.0, 0.352, 0.164, 0.1, 0.0649, 0.0342, 0.01] | [10.0, 2.34, 0.722, 0.181, 0.1, 0.055, 0.0296, 0.01] | 0 | [48.0, 60.0, 65.0, 71.0, 80.0, 100.0, 162.0] | [96.0, 110.0, 125.0, 150.0, 168.0, 200.0, 250.0, 398.0]
HV 200A | HV 200A | 200 | 0 | [10.0, 4.267, 1.21, 0.403, 0.1, 0.058, 0.022, 0.01] | [10.0, 3.73, 1.654, 0.328, 0.1, 0.0531, 0.019, 0.01] | 0 | [600.0, 700.0, 900.0, 1150.0, 1665.0, 2000.0, 3000.0, 4313.0] | [1200.0, 1500.0, 1800.0, 2700.0, 3960.0, 5000.0, 7500.0, 10620.0]
HV 20A | HV 20A | 20 | 0 | [10.0, 1.3, 0.3, 0.155, 0.1, 0.0555, 0.023, 0.01] | [10.0, 1.3, 0.161, 0.1, 0.0611, 0.0399, 0.0141, 0.01] | 0 | [60.0, 70.0, 80.0, 87.0, 94.0, 110.0, 150.0, 216.0] | [120.0, 150.0, 200.0, 223.0, 260.0, 300.0, 450.0, 532.0]
HV 25A | HV 25A | 25 | 0 | [10.0, 2.512, 0.833, 0.299, 0.1, 0.0372, 0.0223, 0.01] | [10.0, 3.125, 0.597, 0.198, 0.1, 0.0378, 0.022, 0.01] | 0 | [75.0, 82.0, 90.0, 100.0, 124.0, 170.0, 200.0, 289.0] | [150.0, 170.0, 210.0, 250.0, 294.0, 400.0, 500.0, 711.0]
HV 31.5A | HV 31.5A | 31.5 | 0 | [10.0, 2.34, 0.722, 0.181, 0.1, 0.055, 0.0296, 0.01] | [10.0, 2.84, 0.368, 0.164, 0.1, 0.0621, 0.0378, 0.0195, 0.01] | 0 | [95.0, 110.0, 125.0, 150.0, 165.0, 200.0, 250.0, 390.0] | [189.0, 220.0, 300.0, 350.0, 393.0, 450.0, 530.0, 700.0, 960.0]
HV 40A | HV 40A | 40 | 0 | [10.0, 1.3, 0.161, 0.1, 0.0611, 0.0399, 0.0141, 0.01] | [10.0, 2.05, 0.369, 0.198, 0.1, 0.051, 0.0298, 0.01] | 0 | [120.0, 150.0, 200.0, 223.0, 260.0, 300.0, 450.0, 532.0] | [240.0, 300.0, 400.0, 450.0, 530.0, 650.0, 800.0, 1311.0]
HV 50A | HV 50A | 50 | 0 | [10.0, 3.215, 0.597, 0.198, 0.1, 0.0378, 0.022, 0.01] | [10.0, 3.64, 0.854, 0.281, 0.1, 0.0531, 0.022, 0.01] | 0 | [150.0, 170.0, 210.0, 250.0, 294.0, 400.0, 500.0, 711.0] | [300.0, 350.0, 450.0, 550.0, 700.0, 850.0, 1200.0, 1752.0]
HV 6.3A | HV 6.3A | 6.3 | 0 | [10.0, 1.39, 0.344, 0.168, 0.1, 0.056, 0.0263, 0.01] | [10.0, 1.711, 0.516, 0.198, 0.1, 0.0634, 0.0303, 0.01] | 0 | [19.0, 19.5, 20.4, 20.8, 22.0, 25.0, 32.0, 48.0] | [38.0, 40.0, 43.0, 48.0, 53.0, 60.0, 75.0, 118.0]
HV 63A | HV 63A | 63 | 0 | [10.0, 2.84, 0.368, 0.164, 0.1, 0.0621, 0.0378, 0.0195, 0.01] | [10.0, 1.82, 0.344, 0.1, 0.0467, 0.0269, 0.01] | 0 | [189.0, 220.0, 300.0, 350.0, 393.0, 450.0, 530.0, 700.0, 961.0] | [378.0, 500.0, 700.0, 934.0, 1200.0, 1500.0, 2366.0]
HV 80A | HV 80A | 80 | 0 | [10.0, 2.05, 0.369, 0.198, 0.1, 0.051, 0.0298, 0.01] | [10.0, 4.15, 1.03, 0.198, 0.1, 0.051, 0.0172, 0.01] | 0 | [240.0, 300.0, 400.0, 450.0, 530.0, 650.0, 800.0, 1311.0] | [480.0, 550.0, 700.0, 1000.0, 1260.0, 1600.0, 2500.0, 3227.0]
Siemens NH-1-100 | Siemens NH-1-100 | 100 | [5400.0, 2000.0, 400.0, 20.0, 1.0, 0.2, 0.012, 0.004] | 0 | 0 | [150.0, 190.0, 250.0, 430.0, 900.0, 1250.0, 2700.0, 3600.0] | 0 | 0
Siemens NH-1-125 | Siemens NH-1-125 | 125 | [4800.0, 120.0, 7.0, 0.1, 0.004] | 0 | 0 | [180.0, 400.0, 740.0, 2000.0, 4250.0] | 0 | 0
Siemens NH-1-16 | Siemens NH-1-16 | 16 | [4000.0, 400.0, 2.0, 0.1, 0.04, 0.01] | 0 | 0 | [26.0, 35.0, 75.0, 150.0, 200.0, 300.0] | 0 | 0
Siemens NH-1-160 | Siemens NH-1-160 | 160 | [4800.0, 120.0, 7.0, 0.1, 0.004] | 0 | 0 | [210.0, 500.0, 900.0, 2300.0, 5000.0] | 0 | 0
Siemens NH-1-25 | Siemens NH-1-25 | 25 | [4000.0, 1000.0, 10.0, 0.2, 0.02, 0.01] | 0 | 0 | [40.0, 50.0, 100.0, 210.0, 400.0, 500.0] | 0 | 0
Siemens NH-1-50 | Siemens NH-1-50 | 50 | [4000.0, 40.0, 4.0, 1.0, 0.02, 0.01] | 0 | 0 | [86.0, 200.0, 300.0, 400.0, 1000.0, 1280.0] | 0 | 0
Siemens NH-1-63 | Siemens NH-1-63 | 63 | [4000.0, 100.0, 10.0, 2.0, 0.04, 0.01] | 0 | 0 | [100.0, 200.0, 300.0, 400.0, 1000.0, 1500.0] | 0 | 0
Siemens NH-1-80 | Siemens NH-1-80 | 80 | [4800.0, 120.0, 7.0, 0.1, 0.01] | 0 | 0 | [150.58, 250.0, 450.0, 1150.0, 2470.0] | 0 | 0
Siemens NH-2-1000 | Siemens NH-2-1000 | 1000 | [4800.0, 120.0, 7.0, 0.1, 0.004] | 0 | 0 | [1900.0, 3500.0, 8400.0, 24000.0, 52000.0] | 0 | 0
Siemens NH-2-200 | Siemens NH-2-200 | 200 | [4800.0, 120.0, 7.0, 0.1, 0.004] | 0 | 0 | [280.0, 650.0, 1200.0, 3000.0, 7000.0] | 0 | 0
Siemens NH-2-224 | Siemens NH-2-224 | 224 | [4800.0, 120.0, 7.0, 0.2, 0.04, 0.004] | 0 | 0 | [400.0, 750.0, 1453.0, 3025.0, 4315.0, 7600.0] | 0 | 0
Siemens NH-2-250 | Siemens NH-2-250 | 250 | [4800.0, 120.0, 7.0, 0.1, 0.004] | 0 | 0 | [450.0, 800.0, 1650.0, 4000.0, 8500.0] | 0 | 0
Siemens NH-2-315 | Siemens NH-2-315 | 315 | [4800.0, 120.0, 7.0, 0.1, 0.004] | 0 | 0 | [550.0, 920.0, 1900.0, 5000.0, 11000.0] | 0 | 0
Siemens NH-2-355 | Siemens NH-2-355 | 355 | [4800.0, 120.0, 6.0, 0.1, 0.004] | 0 | 0 | [650.0, 1116.27, 2350.0, 5840.0, 12790.0] | 0 | 0
Siemens NH-2-400 | Siemens NH-2-400 | 400 | [4800.0, 120.0, 7.0, 0.1, 0.004] | 0 | 0 | [720.0, 1350.0, 2800.0, 6500.0, 15000.0] | 0 | 0
Siemens NH-2-425 | Siemens NH-2-425 | 425 | [4800.0, 120.0, 7.0, 0.1, 0.004] | 0 | 0 | [850.0, 1500.0, 3050.0, 7500.0, 16500.0] | 0 | 0
Siemens NH-2-630 | Siemens NH-2-630 | 630 | [4800.0, 120.0, 7.0, 0.1, 0.004] | 0 | 0 | [1200.0, 2000.0, 4800.0, 12000.0, 26000.0] | 0 | 0

## dtypes
| element | column | dtype
0 | bus | name | object
1 | bus | vn_kv | float64
2 | bus | type | object
3 | bus | zone | object
4 | bus | in_service | bool
5 | load | name | object
6 | load | bus | uint32
7 | load | p_mw | float64
8 | load | q_mvar | float64
9 | load | const_z_percent | float64
10 | load | const_i_percent | float64
11 | load | sn_mva | float64
12 | load | scaling | float64
13 | load | in_service | bool
14 | load | type | object
15 | ext_grid | name | object
16 | ext_grid | bus | uint32
17 | ext_grid | vm_pu | float64
18 | ext_grid | va_degree | float64
19 | ext_grid | slack_weight | float64
20 | ext_grid | in_service | bool
21 | line | name | object
22 | line | std_type | object
23 | line | from_bus | uint32
24 | line | to_bus | uint32
25 | line | length_km | float64
26 | line | r_ohm_per_km | float64
27 | line | x_ohm_per_km | float64
28 | line | c_nf_per_km | float64
29 | line | g_us_per_km | float64
30 | line | max_i_ka | float64
31 | line | df | float64
32 | line | parallel | uint32
33 | line | type | object
34 | line | in_service | bool
35 | trafo | name | object
36 | trafo | std_type | object
37 | trafo | hv_bus | uint32
38 | trafo | lv_bus | uint32
39 | trafo | sn_mva | float64
40 | trafo | vn_hv_kv | float64
41 | trafo | vn_lv_kv | float64
42 | trafo | vk_percent | float64
43 | trafo | vkr_percent | float64
44 | trafo | pfe_kw | float64
45 | trafo | i0_percent | float64
46 | trafo | shift_degree | float64
47 | trafo | tap_side | object
48 | trafo | tap_neutral | int32
49 | trafo | tap_min | int32
50 | trafo | tap_max | int32
51 | trafo | tap_step_percent | float64
52 | trafo | tap_step_degree | float64
53 | trafo | tap_pos | int32
54 | trafo | tap_phase_shifter | bool
55 | trafo | parallel | uint32
56 | trafo | df | float64
57 | trafo | in_service | bool
58 | line_geodata | coords | object
59 | bus_geodata | x | float64
60 | bus_geodata | y | float64
61 | bus_geodata | coords | object

## parameters
| version | format_version | converged | OPF_converged | name | f_hz | sn_mva
0 | 2.14.6 | 2.14.0 | FALSE | FALSE |  | 50 | 1