## bus
| name | vn_kv | type | zone | in_service
0 | bus_LV_584-9_0_3_node_0 | 0.4 | n |  | TRUE
1 | bus_LV_584-9_0_3_node_1 | 0.4 | n |  | TRUE
2 | bus_LV_584-9_0_3_node_2 | 0.4 | n |  | TRUE
3 | bus_LV_584-9_0_3_node_3 | 0.4 | n |  | TRUE
4 | bus_LV_584-9_0_3_node_4 | 0.4 | n |  | TRUE
5 | bus_LV_584-9_0_3_node_36 | 0.4 | n |  | TRUE
6 | bus_LV_584-9_0_3_node_37 | 0.4 | n |  | TRUE
7 | bus_LV_584-9_0_3_node_9 | 0.4 | n |  | TRUE
8 | bus_LV_584-9_0_3_node_62 | 0.4 | n |  | TRUE
9 | bus_LV_584-9_0_3_node_8 | 0.4 | n |  | TRUE
10 | bus_LV_584-9_0_3_node_50 | 0.4 | n |  | TRUE
11 | bus_LV_584-9_0_3_node_41 | 0.4 | n |  | TRUE
12 | bus_LV_584-9_0_3_node_7 | 0.4 | n |  | TRUE
13 | bus_LV_584-9_0_3_node_5 | 0.4 | n |  | TRUE
14 | bus_LV_584-9_0_3_node_6 | 0.4 | n |  | TRUE
15 | bus_LV_584-9_0_3_node_63 | 0.4 | n |  | TRUE
16 | bus_LV_584-9_0_3_node_65 | 0.4 | n |  | TRUE
17 | bus_LV_584-9_0_3_node_59 | 0.4 | n |  | TRUE
18 | bus_LV_584-9_0_3_node_40 | 0.4 | n |  | TRUE
19 | bus_LV_584-9_0_3_node_10 | 0.4 | n |  | TRUE
20 | bus_LV_584-9_0_3_node_11 | 0.4 | n |  | TRUE
21 | bus_LV_584-9_0_3_node_12 | 0.4 | n |  | TRUE
22 | bus_LV_584-9_0_3_node_13 | 0.4 | n |  | TRUE
23 | bus_LV_584-9_0_3_node_14 | 0.4 | n |  | TRUE
24 | bus_LV_584-9_0_3_node_15 | 0.4 | n |  | TRUE
25 | bus_LV_584-9_0_3_node_66 | 0.4 | n |  | TRUE
26 | bus_LV_584-9_0_3_node_16 | 0.4 | n |  | TRUE
27 | bus_LV_584-9_0_3_node_18 | 0.4 | n |  | TRUE
28 | bus_LV_584-9_0_3_node_78 | 0.4 | n |  | TRUE
29 | bus_LV_584-9_0_3_node_79 | 0.4 | n |  | TRUE
30 | bus_LV_584-9_0_3_node_33 | 0.4 | n |  | TRUE
31 | bus_LV_584-9_0_3_node_30 | 0.4 | n |  | TRUE
32 | bus_LV_584-9_0_3_node_17 | 0.4 | n |  | TRUE
33 | bus_LV_584-9_0_3_node_19 | 0.4 | n |  | TRUE
34 | bus_LV_584-9_0_3_node_34 | 0.4 | n |  | TRUE
35 | bus_LV_584-9_0_3_node_20 | 0.4 | n |  | TRUE
36 | bus_LV_584-9_0_3_node_21 | 0.4 | n |  | TRUE
37 | bus_LV_584-9_0_3_node_22 | 0.4 | n |  | TRUE
38 | bus_LV_584-9_0_3_node_23 | 0.4 | n |  | TRUE
39 | bus_LV_584-9_0_3_node_24 | 0.4 | n |  | TRUE
40 | bus_LV_584-9_0_3_node_64 | 0.4 | n |  | TRUE
41 | bus_LV_584-9_0_3_node_53 | 0.4 | n |  | TRUE
42 | bus_LV_584-9_0_3_node_55 | 0.4 | n |  | TRUE
43 | bus_LV_584-9_0_3_node_51 | 0.4 | n |  | TRUE
44 | bus_LV_584-9_0_3_node_25 | 0.4 | n |  | TRUE
45 | bus_LV_584-9_0_3_node_26 | 0.4 | n |  | TRUE
46 | bus_LV_584-9_0_3_node_28 | 0.4 | n |  | TRUE
47 | bus_LV_584-9_0_3_node_31 | 0.4 | n |  | TRUE
48 | bus_LV_584-9_0_3_node_49 | 0.4 | n |  | TRUE
49 | bus_LV_584-9_0_3_node_77 | 0.4 | n |  | TRUE
50 | bus_LV_584-9_0_3_node_48 | 0.4 | n |  | TRUE
51 | bus_LV_584-9_0_3_node_73 | 0.4 | n |  | TRUE
52 | bus_LV_584-9_0_3_node_70 | 0.4 | n |  | TRUE
53 | bus_LV_584-9_0_3_node_35 | 0.4 | n |  | TRUE
54 | bus_LV_584-9_0_3_node_58 | 0.4 | n |  | TRUE
55 | bus_LV_584-9_0_3_node_38 | 0.4 | n |  | TRUE
56 | bus_LV_584-9_0_3_node_39 | 0.4 | n |  | TRUE
57 | bus_LV_584-9_0_3_node_42 | 0.4 | n |  | TRUE
58 | bus_LV_584-9_0_3_node_43 | 0.4 | n |  | TRUE
59 | bus_LV_584-9_0_3_node_44 | 0.4 | n |  | TRUE
60 | bus_LV_584-9_0_3_node_45 | 0.4 | n |  | TRUE
61 | bus_LV_584-9_0_3_node_46 | 0.4 | n |  | TRUE
62 | bus_LV_584-9_0_3_node_47 | 0.4 | n |  | TRUE
63 | bus_LV_584-9_0_3_node_56 | 0.4 | n |  | TRUE
64 | bus_LV_584-9_0_3_node_57 | 0.4 | n |  | TRUE
65 | bus_LV_584-9_0_3_node_60 | 0.4 | n |  | TRUE
66 | bus_LV_584-9_0_3_node_52 | 0.4 | n |  | TRUE
67 | bus_LV_584-9_0_3_node_54 | 0.4 | n |  | TRUE
68 | bus_LV_584-9_0_3_node_72 | 0.4 | n |  | TRUE
69 | bus_LV_584-9_0_3_node_76 | 0.4 | n |  | TRUE
70 | bus_LV_584-9_0_3_node_61 | 0.4 | n |  | TRUE
71 | bus_LV_584-9_0_3_node_67 | 0.4 | n |  | TRUE
72 | bus_LV_584-9_0_3_node_68 | 0.4 | n |  | TRUE
73 | bus_LV_584-9_0_3_node_69 | 0.4 | n |  | TRUE
74 | bus_LV_584-9_0_3_node_71 | 0.4 | n |  | TRUE
75 | bus_LV_584-9_0_3_node_75 | 0.4 | n |  | TRUE
76 | bus_LV_584-9_0_3_node_74 | 0.4 | n |  | TRUE
77 | bus_MV_195_1_node_204 | 20 | n |  | TRUE

## load
| name | bus | p_mw | q_mvar | const_z_percent | const_i_percent | sn_mva | scaling | in_service | type
0 | LV_584-9_0_3_load_0 | 0 | 0.013129 | 0.0032904 | 0 | 0 |  | 1 | TRUE | wye
1 | LV_584-9_0_3_load_1 | 1 | 0.0029354 | 0.00073569 | 0 | 0 |  | 1 | TRUE | wye
2 | LV_584-9_0_3_load_4 | 4 | 0.0014628 | 0.00036661 | 0 | 0 |  | 1 | TRUE | wye
3 | LV_584-9_0_3_load_36 | 5 | 0.0017256 | 0.00043247 | 0 | 0 |  | 1 | TRUE | wye
4 | LV_584-9_0_3_load_37 | 6 | 0.0023088 | 0.00057865 | 0 | 0 |  | 1 | TRUE | wye
5 | LV_584-9_0_3_load_62 | 8 | 0.0019309 | 0.00048394 | 0 | 0 |  | 1 | TRUE | wye
6 | LV_584-9_0_3_load_50 | 10 | 0.0011318 | 0.00028365 | 0 | 0 |  | 1 | TRUE | wye
7 | LV_584-9_0_3_load_41 | 11 | 0.0019481 | 0.00048823 | 0 | 0 |  | 1 | TRUE | wye
8 | LV_584-9_0_3_load_7 | 12 | 0.0023238 | 0.0005824 | 0 | 0 |  | 1 | TRUE | wye
9 | LV_584-9_0_3_load_5 | 13 | 0.0018364 | 0.00046024 | 0 | 0 |  | 1 | TRUE | wye
10 | LV_584-9_0_3_load_6 | 14 | 0.0024458 | 0.00061298 | 0 | 0 |  | 1 | TRUE | wye
11 | LV_584-9_0_3_load_63 | 15 | 0.0015378 | 0.0003854 | 0 | 0 |  | 1 | TRUE | wye
12 | LV_584-9_0_3_load_65 | 16 | 0.0012482 | 0.00031282 | 0 | 0 |  | 1 | TRUE | wye
13 | LV_584-9_0_3_load_59 | 17 | 0.00060321 | 0.00015118 | 0 | 0 |  | 1 | TRUE | wye
14 | LV_584-9_0_3_load_40 | 18 | 0.0036653 | 0.0009186 | 0 | 0 |  | 1 | TRUE | wye
15 | LV_584-9_0_3_load_10 | 19 | 0.00089502 | 0.00022431 | 0 | 0 |  | 1 | TRUE | wye
16 | LV_584-9_0_3_load_11 | 20 | 0.0014445 | 0.00036201 | 0 | 0 |  | 1 | TRUE | wye
17 | LV_584-9_0_3_load_13 | 22 | 0.0019699 | 0.00049371 | 0 | 0 |  | 1 | TRUE | wye
18 | LV_584-9_0_3_load_66 | 25 | 0.0016219 | 0.0004065 | 0 | 0 |  | 1 | TRUE | wye
19 | LV_584-9_0_3_load_16 | 26 | 0.0020141 | 0.00050479 | 0 | 0 |  | 1 | TRUE | wye
20 | LV_584-9_0_3_load_18 | 27 | 0.0018995 | 0.00047605 | 0 | 0 |  | 1 | TRUE | wye
21 | LV_584-9_0_3_load_78 | 28 | 0.0021144 | 0.00052993 | 0 | 0 |  | 1 | TRUE | wye
22 | LV_584-9_0_3_load_79 | 29 | 0.0027166 | 0.00068084 | 0 | 0 |  | 1 | TRUE | wye
23 | LV_584-9_0_3_load_33 | 30 | 0.0012391 | 0.00031055 | 0 | 0 |  | 1 | TRUE | wye
24 | LV_584-9_0_3_load_17 | 32 | 0.0016397 | 0.00041095 | 0 | 0 |  | 1 | TRUE | wye
25 | LV_584-9_0_3_load_19 | 33 | 0.0026093 | 0.00065395 | 0 | 0 |  | 1 | TRUE | wye
26 | LV_584-9_0_3_load_34 | 34 | 0.00061877 | 0.00015508 | 0 | 0 |  | 1 | TRUE | wye
27 | LV_584-9_0_3_load_20 | 35 | 0.0018341 | 0.00045967 | 0 | 0 |  | 1 | TRUE | wye
28 | LV_584-9_0_3_load_21 | 36 | 0.0030728 | 0.00077011 | 0 | 0 |  | 1 | TRUE | wye
29 | LV_584-9_0_3_load_22 | 37 | 0.0036818 | 0.00092274 | 0 | 0 |  | 1 | TRUE | wye
30 | LV_584-9_0_3_load_23 | 38 | 0.0014771 | 0.0003702 | 0 | 0 |  | 1 | TRUE | wye
31 | LV_584-9_0_3_load_24 | 39 | 0.001735 | 0.00043484 | 0 | 0 |  | 1 | TRUE | wye
32 | LV_584-9_0_3_load_64 | 40 | 0.0013569 | 0.00034008 | 0 | 0 |  | 1 | TRUE | wye
33 | LV_584-9_0_3_load_55 | 42 | 0.0025206 | 0.00063173 | 0 | 0 |  | 1 | TRUE | wye
34 | LV_584-9_0_3_load_51 | 43 | 0.0027618 | 0.00069217 | 0 | 0 |  | 1 | TRUE | wye
35 | LV_584-9_0_3_load_25 | 44 | 0.0045925 | 0.001151 | 0 | 0 |  | 1 | TRUE | wye
36 | LV_584-9_0_3_load_26 | 45 | 0.004627 | 0.0011596 | 0 | 0 |  | 1 | TRUE | wye
37 | LV_584-9_0_3_load_77 | 49 | 0.00044038 | 0.00011037 | 0 | 0 |  | 1 | TRUE | wye
38 | LV_584-9_0_3_load_73 | 51 | 0.0075646 | 0.0018959 | 0 | 0 |  | 1 | TRUE | wye
39 | LV_584-9_0_3_load_70 | 52 | 0.0081374 | 0.0020394 | 0 | 0 |  | 1 | TRUE | wye
40 | LV_584-9_0_3_load_35 | 53 | 0.0010482 | 0.00026271 | 0 | 0 |  | 1 | TRUE | wye
41 | LV_584-9_0_3_load_58 | 54 | 0.0016604 | 0.00041614 | 0 | 0 |  | 1 | TRUE | wye
42 | LV_584-9_0_3_load_38 | 55 | 0.0012501 | 0.00031331 | 0 | 0 |  | 1 | TRUE | wye
43 | LV_584-9_0_3_load_39 | 56 | 0.0015834 | 0.00039683 | 0 | 0 |  | 1 | TRUE | wye
44 | LV_584-9_0_3_load_42 | 57 | 0.0073086 | 0.0018317 | 0 | 0 |  | 1 | TRUE | wye
45 | LV_584-9_0_3_load_43 | 58 | 0.0028477 | 0.00071369 | 0 | 0 |  | 1 | TRUE | wye
46 | LV_584-9_0_3_load_45 | 60 | 0.0029502 | 0.0007394 | 0 | 0 |  | 1 | TRUE | wye
47 | LV_584-9_0_3_load_46 | 61 | 0.0082924 | 0.0020783 | 0 | 0 |  | 1 | TRUE | wye
48 | LV_584-9_0_3_load_47 | 62 | 0.0083196 | 0.0020851 | 0 | 0 |  | 1 | TRUE | wye
49 | LV_584-9_0_3_load_56 | 63 | 0.0032925 | 0.00082517 | 0 | 0 |  | 1 | TRUE | wye
50 | LV_584-9_0_3_load_57 | 64 | 0.0022924 | 0.00057452 | 0 | 0 |  | 1 | TRUE | wye
51 | LV_584-9_0_3_load_60 | 65 | 0.0008242 | 0.00020656 | 0 | 0 |  | 1 | TRUE | wye
52 | LV_584-9_0_3_load_52 | 66 | 0.0036548 | 0.00091599 | 0 | 0 |  | 1 | TRUE | wye
53 | LV_584-9_0_3_load_54 | 67 | 0.0032097 | 0.00080442 | 0 | 0 |  | 1 | TRUE | wye
54 | LV_584-9_0_3_load_72 | 68 | 0.0020414 | 0.00051161 | 0 | 0 |  | 1 | TRUE | wye
55 | LV_584-9_0_3_load_76 | 69 | 0.0026329 | 0.00065985 | 0 | 0 |  | 1 | TRUE | wye
56 | LV_584-9_0_3_load_61 | 70 | 0.00084361 | 0.00021143 | 0 | 0 |  | 1 | TRUE | wye
57 | LV_584-9_0_3_load_67 | 71 | 0.006722 | 0.0016847 | 0 | 0 |  | 1 | TRUE | wye
58 | LV_584-9_0_3_load_68 | 72 | 0.0080945 | 0.0020287 | 0 | 0 |  | 1 | TRUE | wye
59 | LV_584-9_0_3_load_69 | 73 | 0.004533 | 0.0011361 | 0 | 0 |  | 1 | TRUE | wye
60 | LV_584-9_0_3_load_71 | 74 | 0.0046024 | 0.0011535 | 0 | 0 |  | 1 | TRUE | wye
61 | LV_584-9_0_3_load_75 | 75 | 0.0049099 | 0.0012305 | 0 | 0 |  | 1 | TRUE | wye
62 | LV_584-9_0_3_load_74 | 76 | 0.003532 | 0.00088521 | 0 | 0 |  | 1 | TRUE | wye

## ext_grid
| name | bus | vm_pu | va_degree | slack_weight | in_service
0 |  | 66 | 1 | 0 | 1 | TRUE

## line
| name | std_type | from_bus | to_bus | length_km | r_ohm_per_km | x_ohm_per_km | c_nf_per_km | g_us_per_km | max_i_ka | df | parallel | type | in_service
0 | LV_584-9_0_3_line_0 | NAYY 4x150 SE | 0 | 1 | 0.0068792 | 0.208 | 0.08 | 261 | 0 | 0.27 | 1 | 1 | cs | TRUE
1 | LV_584-9_0_3_line_1 | NAYY 4x150 SE | 0 | 2 | 0.024815 | 0.208 | 0.08 | 261 | 0 | 0.27 | 1 | 1 | cs | TRUE
2 | LV_584-9_0_3_line_2 | NAYY 4x150 SE | 1 | 3 | 0.020473 | 0.208 | 0.08 | 261 | 0 | 0.27 | 1 | 1 | cs | TRUE
3 | LV_584-9_0_3_line_3 | NAYY 4x150 SE | 2 | 4 | 0.0019936 | 0.208 | 0.08 | 261 | 0 | 0.27 | 1 | 1 | cs | TRUE
4 | LV_584-9_0_3_line_4 | NAYY 4x150 SE | 3 | 5 | 0.019564 | 0.208 | 0.08 | 261 | 0 | 0.27 | 1 | 1 | cs | TRUE
5 | LV_584-9_0_3_line_5 | NAYY 4x150 SE | 3 | 6 | 0.046073 | 0.208 | 0.08 | 261 | 0 | 0.27 | 1 | 1 | cs | TRUE
6 | LV_584-9_0_3_line_6 | NAYY 4x150 SE | 4 | 7 | 0.035318 | 0.208 | 0.08 | 261 | 0 | 0.27 | 1 | 1 | cs | TRUE
7 | LV_584-9_0_3_line_7 | NAYY 4x150 SE | 5 | 8 | 0.0044085 | 0.208 | 0.08 | 261 | 0 | 0.27 | 1 | 1 | cs | TRUE
8 | LV_584-9_0_3_line_8 | NAYY 4x150 SE | 6 | 9 | 0.015581 | 0.208 | 0.08 | 261 | 0 | 0.27 | 1 | 1 | cs | TRUE
9 | LV_584-9_0_3_line_9 | NAYY 4x150 SE | 7 | 10 | 0.041283 | 0.208 | 0.08 | 261 | 0 | 0.27 | 1 | 1 | cs | TRUE
10 | LV_584-9_0_3_line_10 | NAYY 4x150 SE | 7 | 11 | 0.0075681 | 0.208 | 0.08 | 261 | 0 | 0.27 | 1 | 1 | cs | TRUE
11 | LV_584-9_0_3_line_11 | NAYY 4x150 SE | 7 | 12 | 0.016944 | 0.208 | 0.08 | 261 | 0 | 0.27 | 1 | 1 | cs | TRUE
12 | LV_584-9_0_3_line_12 | NAYY 4x150 SE | 8 | 54 | 0.018736 | 0.208 | 0.08 | 261 | 0 | 0.27 | 1 | 1 | cs | TRUE
13 | LV_584-9_0_3_line_13 | NAYY 4x150 SE | 9 | 15 | 0.0089245 | 0.208 | 0.08 | 261 | 0 | 0.27 | 1 | 1 | cs | TRUE
14 | LV_584-9_0_3_line_14 | NAYY 4x150 SE | 9 | 14 | 0.0040804 | 0.208 | 0.08 | 261 | 0 | 0.27 | 1 | 1 | cs | TRUE
15 | LV_584-9_0_3_line_15 | NAYY 4x150 SE | 10 | 17 | 0.051603 | 0.208 | 0.08 | 261 | 0 | 0.27 | 1 | 1 | cs | TRUE
16 | LV_584-9_0_3_line_16 | NAYY 4x150 SE | 11 | 18 | 0.043077 | 0.208 | 0.08 | 261 | 0 | 0.27 | 1 | 1 | cs | TRUE
17 | LV_584-9_0_3_line_17 | NAYY 4x150 SE | 13 | 14 | 0.0052681 | 0.208 | 0.08 | 261 | 0 | 0.27 | 1 | 1 | cs | TRUE
18 | LV_584-9_0_3_line_18 | NAYY 4x150 SE | 15 | 16 | 0.01592 | 0.208 | 0.08 | 261 | 0 | 0.27 | 1 | 1 | cs | TRUE
19 | LV_584-9_0_3_line_19 | NAYY 4x150 SE | 16 | 40 | 0.0031498 | 0.208 | 0.08 | 261 | 0 | 0.27 | 1 | 1 | cs | TRUE
20 | LV_584-9_0_3_line_20 | NAYY 4x150 SE | 17 | 65 | 0.0026566 | 0.208 | 0.08 | 261 | 0 | 0.27 | 1 | 1 | cs | TRUE
21 | LV_584-9_0_3_line_21 | NAYY 4x150 SE | 18 | 55 | 0.062895 | 0.208 | 0.08 | 261 | 0 | 0.27 | 1 | 1 | cs | TRUE
22 | LV_584-9_0_3_line_22 | NAYY 4x150 SE | 19 | 20 | 0.024902 | 0.208 | 0.08 | 261 | 0 | 0.27 | 1 | 1 | cs | TRUE
23 | LV_584-9_0_3_line_23 | NAYY 4x150 SE | 19 | 21 | 0.11591 | 0.208 | 0.08 | 261 | 0 | 0.27 | 1 | 1 | cs | TRUE
24 | LV_584-9_0_3_line_24 | NAYY 4x150 SE | 20 | 22 | 0.041672 | 0.208 | 0.08 | 261 | 0 | 0.27 | 1 | 1 | cs | TRUE
25 | LV_584-9_0_3_line_25 | NAYY 4x150 SE | 21 | 23 | 0.02017 | 0.208 | 0.08 | 261 | 0 | 0.27 | 1 | 1 | cs | TRUE
26 | LV_584-9_0_3_line_26 | NAYY 4x150 SE | 21 | 24 | 0.087461 | 0.208 | 0.08 | 261 | 0 | 0.27 | 1 | 1 | cs | TRUE
27 | LV_584-9_0_3_line_27 | NAYY 4x150 SE | 22 | 25 | 0.009216 | 0.208 | 0.08 | 261 | 0 | 0.27 | 1 | 1 | cs | TRUE
28 | LV_584-9_0_3_line_28 | NAYY 4x150 SE | 22 | 26 | 0.10846 | 0.208 | 0.08 | 261 | 0 | 0.27 | 1 | 1 | cs | TRUE
29 | LV_584-9_0_3_line_29 | NAYY 4x150 SE | 23 | 28 | 0.035068 | 0.208 | 0.08 | 261 | 0 | 0.27 | 1 | 1 | cs | TRUE
30 | LV_584-9_0_3_line_30 | NAYY 4x150 SE | 23 | 29 | 0.041582 | 0.208 | 0.08 | 261 | 0 | 0.27 | 1 | 1 | cs | TRUE
31 | LV_584-9_0_3_line_31 | NAYY 4x150 SE | 24 | 30 | 0.010964 | 0.208 | 0.08 | 261 | 0 | 0.27 | 1 | 1 | cs | TRUE
32 | LV_584-9_0_3_line_32 | NAYY 4x150 SE | 25 | 31 | 0.059399 | 0.208 | 0.08 | 261 | 0 | 0.27 | 1 | 1 | cs | TRUE
33 | LV_584-9_0_3_line_33 | NAYY 4x150 SE | 26 | 32 | 0.07056 | 0.208 | 0.08 | 261 | 0 | 0.27 | 1 | 1 | cs | TRUE
34 | LV_584-9_0_3_line_34 | NAYY 4x150 SE | 26 | 27 | 0.018298 | 0.208 | 0.08 | 261 | 0 | 0.27 | 1 | 1 | cs | TRUE
35 | LV_584-9_0_3_line_35 | NAYY 4x150 SE | 30 | 34 | 0.098341 | 0.208 | 0.08 | 261 | 0 | 0.27 | 1 | 1 | cs | TRUE
36 | LV_584-9_0_3_line_36 | NAYY 4x150 SE | 31 | 47 | 0.015135 | 0.208 | 0.08 | 261 | 0 | 0.27 | 1 | 1 | cs | TRUE
37 | LV_584-9_0_3_line_37 | NAYY 4x150 SE | 32 | 33 | 0.06895 | 0.208 | 0.08 | 261 | 0 | 0.27 | 1 | 1 | cs | TRUE
38 | LV_584-9_0_3_line_38 | NAYY 4x150 SE | 34 | 53 | 0.0078379 | 0.208 | 0.08 | 261 | 0 | 0.27 | 1 | 1 | cs | TRUE
39 | LV_584-9_0_3_line_39 | NAYY 4x150 SE | 35 | 36 | 0.017651 | 0.208 | 0.08 | 261 | 0 | 0.27 | 1 | 1 | cs | TRUE
40 | LV_584-9_0_3_line_40 | NAYY 4x150 SE | 35 | 37 | 0.011327 | 0.208 | 0.08 | 261 | 0 | 0.27 | 1 | 1 | cs | TRUE
41 | LV_584-9_0_3_line_41 | NAYY 4x150 SE | 36 | 38 | 0.010762 | 0.208 | 0.08 | 261 | 0 | 0.27 | 1 | 1 | cs | TRUE
42 | LV_584-9_0_3_line_42 | NAYY 4x150 SE | 37 | 39 | 0.0044739 | 0.208 | 0.08 | 261 | 0 | 0.27 | 1 | 1 | cs | TRUE
43 | LV_584-9_0_3_line_43 | NAYY 4x150 SE | 38 | 40 | 0.0021971 | 0.208 | 0.08 | 261 | 0 | 0.27 | 1 | 1 | cs | TRUE
44 | LV_584-9_0_3_line_44 | NAYY 4x150 SE | 39 | 41 | 0.006832 | 0.208 | 0.08 | 261 | 0 | 0.27 | 1 | 1 | cs | TRUE
45 | LV_584-9_0_3_line_45 | NAYY 4x150 SE | 41 | 42 | 0.0023724 | 0.208 | 0.08 | 261 | 0 | 0.27 | 1 | 1 | cs | TRUE
46 | LV_584-9_0_3_line_46 | NAYY 4x150 SE | 41 | 43 | 0.0023546 | 0.208 | 0.08 | 261 | 0 | 0.27 | 1 | 2 | cs | TRUE
47 | LV_584-9_0_3_line_47 | NAYY 4x150 SE | 42 | 47 | 0.04365 | 0.208 | 0.08 | 261 | 0 | 0.27 | 1 | 1 | cs | TRUE
48 | LV_584-9_0_3_line_48 | NAYY 4x150 SE | 43 | 66 | 0.016149 | 0.208 | 0.08 | 261 | 0 | 0.27 | 1 | 2 | cs | TRUE
49 | LV_584-9_0_3_line_49 | NAYY 4x150 SE | 44 | 45 | 0.013174 | 0.208 | 0.08 | 261 | 0 | 0.27 | 1 | 1 | cs | TRUE
50 | LV_584-9_0_3_line_50 | NAYY 4x150 SE | 45 | 46 | 0.086733 | 0.208 | 0.08 | 261 | 0 | 0.27 | 1 | 1 | cs | TRUE
51 | LV_584-9_0_3_line_51 | NAYY 4x150 SE | 46 | 47 | 0.024189 | 0.208 | 0.08 | 261 | 0 | 0.27 | 1 | 1 | cs | TRUE
52 | LV_584-9_0_3_line_52 | NAYY 4x150 SE | 48 | 49 | 0.019615 | 0.208 | 0.08 | 261 | 0 | 0.27 | 1 | 1 | cs | TRUE
53 | LV_584-9_0_3_line_53 | NAYY 4x150 SE | 48 | 50 | 0.050423 | 0.208 | 0.08 | 261 | 0 | 0.27 | 1 | 1 | cs | TRUE
54 | LV_584-9_0_3_line_54 | NAYY 4x150 SE | 50 | 61 | 0.050275 | 0.208 | 0.08 | 261 | 0 | 0.27 | 1 | 1 | cs | TRUE
55 | LV_584-9_0_3_line_55 | NAYY 4x150 SE | 51 | 52 | 0.01174 | 0.208 | 0.08 | 261 | 0 | 0.27 | 1 | 1 | cs | TRUE
56 | LV_584-9_0_3_line_56 | NAYY 4x150 SE | 52 | 72 | 0.019098 | 0.208 | 0.08 | 261 | 0 | 0.27 | 1 | 1 | cs | TRUE
57 | LV_584-9_0_3_line_57 | NAYY 4x150 SE | 54 | 64 | 0.016523 | 0.208 | 0.08 | 261 | 0 | 0.27 | 1 | 1 | cs | TRUE
58 | LV_584-9_0_3_line_58 | NAYY 4x150 SE | 55 | 56 | 0.051641 | 0.208 | 0.08 | 261 | 0 | 0.27 | 1 | 1 | cs | TRUE
59 | LV_584-9_0_3_line_59 | NAYY 4x150 SE | 57 | 58 | 0.079236 | 0.208 | 0.08 | 261 | 0 | 0.27 | 1 | 1 | cs | TRUE
60 | LV_584-9_0_3_line_60 | NAYY 4x150 SE | 57 | 59 | 0.025505 | 0.208 | 0.08 | 261 | 0 | 0.27 | 1 | 1 | cs | TRUE
61 | LV_584-9_0_3_line_61 | NAYY 4x150 SE | 58 | 60 | 0.018341 | 0.208 | 0.08 | 261 | 0 | 0.27 | 1 | 1 | cs | TRUE
62 | LV_584-9_0_3_line_62 | NAYY 4x150 SE | 59 | 61 | 0.01879 | 0.208 | 0.08 | 261 | 0 | 0.27 | 1 | 1 | cs | TRUE
63 | LV_584-9_0_3_line_63 | NAYY 4x150 SE | 59 | 62 | 0.062203 | 0.208 | 0.08 | 261 | 0 | 0.27 | 1 | 1 | cs | TRUE
64 | LV_584-9_0_3_line_64 | NAYY 4x150 SE | 60 | 63 | 0.0094563 | 0.208 | 0.08 | 261 | 0 | 0.27 | 1 | 1 | cs | TRUE
65 | LV_584-9_0_3_line_65 | NAYY 4x150 SE | 63 | 64 | 0.010011 | 0.208 | 0.08 | 261 | 0 | 0.27 | 1 | 1 | cs | TRUE
66 | LV_584-9_0_3_line_66 | NAYY 4x150 SE | 65 | 70 | 0.0060272 | 0.208 | 0.08 | 261 | 0 | 0.27 | 1 | 1 | cs | TRUE
67 | LV_584-9_0_3_line_67 | NAYY 4x150 SE | 66 | 67 | 0.017196 | 0.208 | 0.08 | 261 | 0 | 0.27 | 1 | 1 | cs | TRUE
68 | LV_584-9_0_3_line_68 | NAYY 4x150 SE | 67 | 68 | 0.018997 | 0.208 | 0.08 | 261 | 0 | 0.27 | 1 | 1 | cs | TRUE
69 | LV_584-9_0_3_line_69 | NAYY 4x150 SE | 68 | 69 | 0.013631 | 0.208 | 0.08 | 261 | 0 | 0.27 | 1 | 1 | cs | TRUE
70 | LV_584-9_0_3_line_70 | NAYY 4x150 SE | 69 | 76 | 0.0025938 | 0.208 | 0.08 | 261 | 0 | 0.27 | 1 | 1 | cs | TRUE
71 | LV_584-9_0_3_line_71 | NAYY 4x150 SE | 71 | 72 | 0.0028581 | 0.208 | 0.08 | 261 | 0 | 0.27 | 1 | 1 | cs | TRUE
72 | LV_584-9_0_3_line_72 | NAYY 4x150 SE | 71 | 73 | 0.027317 | 0.208 | 0.08 | 261 | 0 | 0.27 | 1 | 1 | cs | TRUE
73 | LV_584-9_0_3_line_73 | NAYY 4x150 SE | 73 | 74 | 0.01221 | 0.208 | 0.08 | 261 | 0 | 0.27 | 1 | 1 | cs | TRUE
74 | LV_584-9_0_3_line_74 | NAYY 4x150 SE | 74 | 75 | 0.004685 | 0.208 | 0.08 | 261 | 0 | 0.27 | 1 | 1 | cs | TRUE
75 | LV_584-9_0_3_line_75 | NAYY 4x150 SE | 75 | 76 | 0.0098211 | 0.208 | 0.08 | 261 | 0 | 0.27 | 1 | 1 | cs | TRUE

## trafo
| name | std_type | hv_bus | lv_bus | sn_mva | vn_hv_kv | vn_lv_kv | vk_percent | vkr_percent | pfe_kw | i0_percent | shift_degree | tap_side | tap_neutral | tap_min | tap_max | tap_step_percent | tap_step_degree | tap_pos | tap_phase_shifter | parallel | df | in_service
0 | LV_584-9_0_3_trafo_52 | 0.25 MVA 20/0.4 kV | 77 | 66 | 0.25 | 20 | 0.4 | 6 | 1.44 | 0.8 | 0.32 | 150 | hv | 0 | -2 | 2 | 2.5 | 0 | 0 | FALSE | 1 | 1 | TRUE

## line_geodata
| x0 | y0 | x1 | y1 | x2 | y2 | x3 | y3 | x4 | y4 | x5 | y5 | x6 | y6 | x7 | y7 | x8 | y8
0 | 2636594.0848 | 1162079.1139 | 2636597.5253 | 1162076.9706 | 2636600.1528 | 1162075.9309
1 | 2636574.1938 | 1162093.8486 | 2636585.013 | 1162084.7652 | 2636594.0848 | 1162079.1139
2 | 2636619.1898 | 1162068.3979 | 2636600.1528 | 1162075.9309
3 | 2636574.1938 | 1162093.8486 | 2636572.7474 | 1162095.2206
4 | 2636637.3915 | 1162061.0938 | 2636619.1898 | 1162068.3979
5 | 2636619.1898 | 1162068.3979 | 2636600.5038 | 1162047.0178 | 2636597.8353 | 1162041.0985 | 2636595.3658 | 1162030.189
6 | 2636543.7191 | 1162115.0189 | 2636557.8557 | 1162107.1784 | 2636566.4265 | 1162101.2163 | 2636572.7474 | 1162095.2206
7 | 2636637.3915 | 1162061.0938 | 2636641.4826 | 1162059.4513
8 | 2636581.6898 | 1162022.7243 | 2636595.3658 | 1162030.189
9 | 2636543.7191 | 1162115.0189 | 2636531.0638 | 1162122.4236 | 2636511.3808 | 1162140.3468
10 | 2636543.7191 | 1162115.0189 | 2636539.1586 | 1162121.0585
11 | 2636543.7191 | 1162115.0189 | 2636548.7047 | 1162098.8246
12 | 2636641.4826 | 1162059.4513 | 2636654.3029 | 1162054.3043 | 2636658.7898 | 1162052.2842
13 | 2636581.6898 | 1162022.7243 | 2636583.6812 | 1162014.0249
14 | 2636581.6898 | 1162022.7243 | 2636579.5079 | 1162026.1724
15 | 2636492.133 | 1162187.6757 | 2636495.6145 | 1162183.2287 | 2636505.6618 | 1162149.7947 | 2636511.3808 | 1162140.3468 | 2636511.3808 | 1162140.3468
16 | 2636539.1586 | 1162121.0585 | 2636535.8645 | 1162125.421 | 2636530.6711 | 1162136.6397 | 2636529.2346 | 1162144.8463 | 2636528.8107 | 1162154.0929 | 2636530.689 | 1162161.5193
17 | 2636576.691 | 1162030.6241 | 2636579.5079 | 1162026.1724
18 | 2636587.2337 | 1161998.5066 | 2636583.6812 | 1162014.0249
19 | 2636587.9365 | 1161995.4363 | 2636587.2337 | 1161998.5066
20 | 2636492.133 | 1162187.6757 | 2636490.4954 | 1162189.7676
21 | 2636526.5109 | 1162219.3501 | 2636536.0811 | 1162208.3759 | 2636539.0962 | 1162198.8227 | 2636538.7313 | 1162193.3176 | 2636530.689 | 1162161.5193
22 | 2636526.7393 | 1161942.6928 | 2636544.8933 | 1161927.9523 | 2636546.1726 | 1161927.1361
23 | 2636455.8949 | 1162033.4558 | 2636508.0519 | 1161957.8664 | 2636526.7393 | 1161942.6928
24 | 2636585.3555 | 1161915.9625 | 2636583.649 | 1161915.9371 | 2636569.5385 | 1161916.8852 | 2636557.0609 | 1161920.1889 | 2636546.1726 | 1161927.1361
25 | 2636455.8949 | 1162033.4558 | 2636458.3689 | 1162047.4668 | 2636459.0763 | 1162053.363
26 | 2636389.5791 | 1162087.8603 | 2636394.4807 | 1162085.5888 | 2636404.6433 | 1162082.4375 | 2636414.4103 | 1162077.5496 | 2636423.7294 | 1162069.4462 | 2636430.6054 | 1162062.4843 | 2636455.8949 | 1162033.4558
27 | 2636585.3555 | 1161915.9625 | 2636594.5705 | 1161916.1
28 | 2636585.3555 | 1161915.9625 | 2636544.3735 | 1161815.5453
29 | 2636459.0763 | 1162053.363 | 2636463.263 | 1162088.1729
30 | 2636459.0763 | 1162053.363 | 2636441.5335 | 1162091.0762
31 | 2636389.5791 | 1162087.8603 | 2636384.6776 | 1162096.4573 | 2636384.1052 | 1162097.3588
32 | 2636653.3805 | 1161921.4751 | 2636642.8377 | 1161919.0652 | 2636633.9648 | 1161916.6878 | 2636594.5705 | 1161916.1
33 | 2636544.3735 | 1161815.5453 | 2636546.2 | 1161816.2363 | 2636555.193 | 1161815.246 | 2636564.6444 | 1161803.1305 | 2636576.8725 | 1161791.7545 | 2636587.3816 | 1161774.5428 | 2636588.5671 | 1161767.313 | 2636588.5671 | 1161767.313
34 | 2636544.3735 | 1161815.5453 | 2636536.5838 | 1161812.5983 | 2636526.6211 | 1161812.964
35 | 2636384.1052 | 1162097.3588 | 2636382.1251 | 1162100.4773 | 2636371.153 | 1162112.0947 | 2636364.3017 | 1162123.8594 | 2636360.0354 | 1162140.1864 | 2636357.9337 | 1162155.8151 | 2636344.4351 | 1162167.1839 | 2636335.4032 | 1162178.8575
36 | 2636653.3805 | 1161921.4751 | 2636662.2466 | 1161933.7576
37 | 2636588.5671 | 1161767.313 | 2636586.9488 | 1161741.1342 | 2636585.3712 | 1161729.6743 | 2636586.0011 | 1161714.2813 | 2636587.2128 | 1161702.7495 | 2636589.3439 | 1161699.1857
38 | 2636330.6069 | 1162185.0566 | 2636335.4032 | 1162178.8575
39 | 2636612.4257 | 1161978.1165 | 2636610.494 | 1161979.0326 | 2636597.4652 | 1161987.4531
40 | 2636622.6606 | 1161973.2631 | 2636612.4257 | 1161978.1165
41 | 2636588.4268 | 1161993.2946 | 2636588.4268 | 1161993.2946 | 2636597.4652 | 1161987.4531
42 | 2636622.6606 | 1161973.2631 | 2636626.7031 | 1161971.3461
43 | 2636587.9365 | 1161995.4363 | 2636588.4268 | 1161993.2946
44 | 2636632.8762 | 1161968.4188 | 2636626.7031 | 1161971.3461
45 | 2636632.8762 | 1161968.4188 | 2636634.752 | 1161966.9663
46 | 2636632.8762 | 1161968.4188 | 2636635.1388 | 1161967.7673
47 | 2636662.2466 | 1161933.7576 | 2636646.4087 | 1161957.9402 | 2636634.752 | 1161966.9663
48 | 2636635.1388 | 1161967.7673 | 2636647.8114 | 1161964.1186 | 2636650.3416 | 1161962.58
49 | 2636730.5165 | 1161836.9733 | 2636725.4976 | 1161847.421 | 2636725.1023 | 1161848.9543
50 | 2636679.5475 | 1161918.4329 | 2636692.3961 | 1161910.8406 | 2636694.587 | 1161907.1187 | 2636695.669 | 1161905.58 | 2636696.2097 | 1161903.6045 | 2636696.0617 | 1161901.4915 | 2636697.1234 | 1161899.508 | 2636718.7646 | 1161873.5377 | 2636725.1023 | 1161848.9543
51 | 2636662.2466 | 1161933.7576 | 2636666.7962 | 1161928.9384 | 2636677.8507 | 1161922.8025 | 2636679.2323 | 1161921.1212 | 2636679.7243 | 1161919.6012 | 2636679.5475 | 1161918.4329
52 | 2636843.4274 | 1161894.4322 | 2636838.0249 | 1161887.1065 | 2636828.6151 | 1161882.3465
53 | 2636843.4274 | 1161894.4322 | 2636860.0732 | 1161902.3714 | 2636851.5242 | 1161907.1771 | 2636850.0624 | 1161915.6837 | 2636844.1035 | 1161919.149 | 2636847.2548 | 1161925.0046
54 | 2636847.2548 | 1161925.0046 | 2636815.1846 | 1161942.4396 | 2636803.5971 | 1161949.8821
55 | 2636756.9983 | 1161880.5757 | 2636750.0166 | 1161890.0142
56 | 2636750.0166 | 1161890.0142 | 2636738.6589 | 1161905.3685
57 | 2636673.5771 | 1162045.0109 | 2636671.1119 | 1162046.7361 | 2636658.7898 | 1162052.2842
58 | 2636526.5109 | 1162219.3501 | 2636524.316 | 1162221.867 | 2636511.6008 | 1162268.4647
59 | 2636768.1513 | 1161976.3133 | 2636733.8691 | 1162004.7305 | 2636704.8419 | 1162023.7579
60 | 2636787.7871 | 1161960.0367 | 2636768.1513 | 1161976.3133
61 | 2636689.5267 | 1162033.8485 | 2636690.6858 | 1162033.0372 | 2636704.8419 | 1162023.7579
62 | 2636787.7871 | 1161960.0367 | 2636803.5971 | 1161949.8821
63 | 2636762.5937 | 1162006.8735 | 2636765.7427 | 1162003.0908 | 2636792.282 | 1161982.9648 | 2636793.5908 | 1161976.9253 | 2636787.7871 | 1161960.0367
64 | 2636681.7792 | 1162039.2706 | 2636689.5267 | 1162033.8485
65 | 2636681.7792 | 1162039.2706 | 2636673.5771 | 1162045.0109
66 | 2636490.4954 | 1162189.7676 | 2636486.78 | 1162194.5134
67 | 2636650.3416 | 1161962.58 | 2636659.6846 | 1161956.8983 | 2636664.4575 | 1161952.8463
68 | 2636664.4575 | 1161952.8463 | 2636671.737 | 1161946.6664 | 2636680.3346 | 1161942.749
69 | 2636680.3346 | 1161942.749 | 2636688.8312 | 1161938.8777 | 2636693.1098 | 1161938.5152
70 | 2636695.6943 | 1161938.2963 | 2636693.1098 | 1161938.5152
71 | 2636736.9592 | 1161907.6663 | 2636738.6589 | 1161905.3685
72 | 2636736.9592 | 1161907.6663 | 2636722.2814 | 1161927.5091 | 2636720.0138 | 1161928.8531
73 | 2636720.0138 | 1161928.8531 | 2636709.5106 | 1161935.0785
74 | 2636705.4804 | 1161937.4673 | 2636709.5106 | 1161935.0785
75 | 2636695.6943 | 1161938.2963 | 2636705.4804 | 1161937.4673 | 2636705.4804 | 1161937.4673

## bus_geodata
| x | y | coords
0 | 2636594.0848 | 1162079.1139
1 | 2636600.1528 | 1162075.9309
2 | 2636574.1938 | 1162093.8486
3 | 2636619.1898 | 1162068.3979
4 | 2636572.7474 | 1162095.2206
5 | 2636637.3915 | 1162061.0938
6 | 2636595.3658 | 1162030.189
7 | 2636543.7191 | 1162115.0189
8 | 2636641.4826 | 1162059.4513
9 | 2636581.6898 | 1162022.7243
10 | 2636511.3808 | 1162140.3468
11 | 2636539.1586 | 1162121.0585
12 | 2636548.7047 | 1162098.8246
13 | 2636576.691 | 1162030.6241
14 | 2636579.5079 | 1162026.1724
15 | 2636583.6812 | 1162014.0249
16 | 2636587.2337 | 1161998.5066
17 | 2636492.133 | 1162187.6757
18 | 2636530.689 | 1162161.5193
19 | 2636526.7393 | 1161942.6928
20 | 2636546.1726 | 1161927.1361
21 | 2636455.8949 | 1162033.4558
22 | 2636585.3555 | 1161915.9625
23 | 2636459.0763 | 1162053.363
24 | 2636389.5791 | 1162087.8603
25 | 2636594.5705 | 1161916.1
26 | 2636544.3735 | 1161815.5453
27 | 2636526.6211 | 1161812.964
28 | 2636463.263 | 1162088.1729
29 | 2636441.5335 | 1162091.0762
30 | 2636384.1052 | 1162097.3588
31 | 2636653.3805 | 1161921.4751
32 | 2636588.5671 | 1161767.313
33 | 2636589.3439 | 1161699.1857
34 | 2636335.4032 | 1162178.8575
35 | 2636612.4257 | 1161978.1165
36 | 2636597.4652 | 1161987.4531
37 | 2636622.6606 | 1161973.2631
38 | 2636588.4268 | 1161993.2946
39 | 2636626.7031 | 1161971.3461
40 | 2636587.9365 | 1161995.4363
41 | 2636632.8762 | 1161968.4188
42 | 2636634.752 | 1161966.9663
43 | 2636635.1388 | 1161967.7673
44 | 2636730.5165 | 1161836.9733
45 | 2636725.1023 | 1161848.9543
46 | 2636679.5475 | 1161918.4329
47 | 2636662.2466 | 1161933.7576
48 | 2636843.4274 | 1161894.4322
49 | 2636828.6151 | 1161882.3465
50 | 2636847.2548 | 1161925.0046
51 | 2636756.9983 | 1161880.5757
52 | 2636750.0166 | 1161890.0142
53 | 2636330.6069 | 1162185.0566
54 | 2636658.7898 | 1162052.2842
55 | 2636526.5109 | 1162219.3501
56 | 2636511.6008 | 1162268.4647
57 | 2636768.1513 | 1161976.3133
58 | 2636704.8419 | 1162023.7579
59 | 2636787.7871 | 1161960.0367
60 | 2636689.5267 | 1162033.8485
61 | 2636803.5971 | 1161949.8821
62 | 2636762.5937 | 1162006.8735
63 | 2636681.7792 | 1162039.2706
64 | 2636673.5771 | 1162045.0109
65 | 2636490.4954 | 1162189.7676
66 | 2636650.3416 | 1161962.58
67 | 2636664.4575 | 1161952.8463
68 | 2636680.3346 | 1161942.749
69 | 2636693.1098 | 1161938.5152
70 | 2636486.78 | 1162194.5134
71 | 2636736.9592 | 1161907.6663
72 | 2636738.6589 | 1161905.3685
73 | 2636720.0138 | 1161928.8531
74 | 2636709.5106 | 1161935.0785
75 | 2636705.4804 | 1161937.4673
76 | 2636695.6943 | 1161938.2963
77 | 2636632.8762 | 1161968.4188

## line_std_types
| c_nf_per_km | r_ohm_per_km | x_ohm_per_km | max_i_ka | type | q_mm2 | alpha | voltage_rating
NAYY 4x50 SE | 210 | 0.642 | 0.083 | 0.142 | cs | 50 | 0.00403 | LV
NAYY 4x120 SE | 264 | 0.225 | 0.08 | 0.242 | cs | 120 | 0.00403 | LV
NAYY 4x150 SE | 261 | 0.208 | 0.08 | 0.27 | cs | 150 | 0.00403 | LV
NA2XS2Y 1x95 RM/25 12/20 kV | 216 | 0.313 | 0.132 | 0.252 | cs | 95 | 0.00403 | MV
NA2XS2Y 1x185 RM/25 12/20 kV | 273 | 0.161 | 0.117 | 0.362 | cs | 185 | 0.00403 | MV
NA2XS2Y 1x240 RM/25 12/20 kV | 304 | 0.122 | 0.112 | 0.421 | cs | 240 | 0.00403 | MV
NA2XS2Y 1x95 RM/25 6/10 kV | 315 | 0.313 | 0.123 | 0.249 | cs | 95 | 0.00403 | MV
NA2XS2Y 1x185 RM/25 6/10 kV | 406 | 0.161 | 0.11 | 0.358 | cs | 185 | 0.00403 | MV
NA2XS2Y 1x240 RM/25 6/10 kV | 456 | 0.122 | 0.105 | 0.416 | cs | 240 | 0.00403 | MV
NA2XS2Y 1x150 RM/25 12/20 kV | 250 | 0.206 | 0.116 | 0.319 | cs | 150 | 0.00403 | MV
NA2XS2Y 1x120 RM/25 12/20 kV | 230 | 0.253 | 0.119 | 0.283 | cs | 120 | 0.00403 | MV
NA2XS2Y 1x70 RM/25 12/20 kV | 190 | 0.443 | 0.132 | 0.22 | cs | 70 | 0.00403 | MV
NA2XS2Y 1x150 RM/25 6/10 kV | 360 | 0.206 | 0.11 | 0.315 | cs | 150 | 0.00403 | MV
NA2XS2Y 1x120 RM/25 6/10 kV | 340 | 0.253 | 0.113 | 0.28 | cs | 120 | 0.00403 | MV
NA2XS2Y 1x70 RM/25 6/10 kV | 280 | 0.443 | 0.123 | 0.217 | cs | 70 | 0.00403 | MV
N2XS(FL)2Y 1x120 RM/35 64/110 kV | 112 | 0.153 | 0.166 | 0.366 | cs | 120 | 0.00393 | HV
N2XS(FL)2Y 1x185 RM/35 64/110 kV | 125 | 0.099 | 0.156 | 0.457 | cs | 185 | 0.00393 | HV
N2XS(FL)2Y 1x240 RM/35 64/110 kV | 135 | 0.075 | 0.149 | 0.526 | cs | 240 | 0.00393 | HV
N2XS(FL)2Y 1x300 RM/35 64/110 kV | 144 | 0.06 | 0.144 | 0.588 | cs | 300 | 0.00393 | HV
15-AL1/3-ST1A 0.4 | 11 | 1.8769 | 0.35 | 0.105 | ol | 16 | 0.00403 | LV
24-AL1/4-ST1A 0.4 | 11.25 | 1.2012 | 0.335 | 0.14 | ol | 24 | 0.00403 | LV
48-AL1/8-ST1A 0.4 | 12.2 | 0.5939 | 0.3 | 0.21 | ol | 48 | 0.00403 | LV
94-AL1/15-ST1A 0.4 | 13.2 | 0.306 | 0.29 | 0.35 | ol | 94 | 0.00403 | LV
34-AL1/6-ST1A 10.0 | 9.7 | 0.8342 | 0.36 | 0.17 | ol | 34 | 0.00403 | MV
48-AL1/8-ST1A 10.0 | 10.1 | 0.5939 | 0.35 | 0.21 | ol | 48 | 0.00403 | MV
70-AL1/11-ST1A 10.0 | 10.4 | 0.4132 | 0.339 | 0.29 | ol | 70 | 0.00403 | MV
94-AL1/15-ST1A 10.0 | 10.75 | 0.306 | 0.33 | 0.35 | ol | 94 | 0.00403 | MV
122-AL1/20-ST1A 10.0 | 11.1 | 0.2376 | 0.323 | 0.41 | ol | 122 | 0.00403 | MV
149-AL1/24-ST1A 10.0 | 11.25 | 0.194 | 0.315 | 0.47 | ol | 149 | 0.00403 | MV
34-AL1/6-ST1A 20.0 | 9.15 | 0.8342 | 0.382 | 0.17 | ol | 34 | 0.00403 | MV
48-AL1/8-ST1A 20.0 | 9.5 | 0.5939 | 0.372 | 0.21 | ol | 48 | 0.00403 | MV
70-AL1/11-ST1A 20.0 | 9.7 | 0.4132 | 0.36 | 0.29 | ol | 70 | 0.00403 | MV
94-AL1/15-ST1A 20.0 | 10 | 0.306 | 0.35 | 0.35 | ol | 94 | 0.00403 | MV
122-AL1/20-ST1A 20.0 | 10.3 | 0.2376 | 0.344 | 0.41 | ol | 122 | 0.00403 | MV
149-AL1/24-ST1A 20.0 | 10.5 | 0.194 | 0.337 | 0.47 | ol | 149 | 0.00403 | MV
184-AL1/30-ST1A 20.0 | 10.75 | 0.1571 | 0.33 | 0.535 | ol | 184 | 0.00403 | MV
243-AL1/39-ST1A 20.0 | 11 | 0.1188 | 0.32 | 0.645 | ol | 243 | 0.00403 | MV
48-AL1/8-ST1A 110.0 | 8 | 0.5939 | 0.46 | 0.21 | ol | 48 | 0.00403 | HV
70-AL1/11-ST1A 110.0 | 8.4 | 0.4132 | 0.45 | 0.29 | ol | 70 | 0.00403 | HV
94-AL1/15-ST1A 110.0 | 8.65 | 0.306 | 0.44 | 0.35 | ol | 94 | 0.00403 | HV
122-AL1/20-ST1A 110.0 | 8.5 | 0.2376 | 0.43 | 0.41 | ol | 122 | 0.00403 | HV
149-AL1/24-ST1A 110.0 | 8.75 | 0.194 | 0.41 | 0.47 | ol | 149 | 0.00403 | HV
184-AL1/30-ST1A 110.0 | 8.8 | 0.1571 | 0.4 | 0.535 | ol | 184 | 0.00403 | HV
243-AL1/39-ST1A 110.0 | 9 | 0.1188 | 0.39 | 0.645 | ol | 243 | 0.00403 | HV
305-AL1/39-ST1A 110.0 | 9.2 | 0.0949 | 0.38 | 0.74 | ol | 305 | 0.00403 | HV
490-AL1/64-ST1A 110.0 | 9.75 | 0.059 | 0.37 | 0.96 | ol | 490 | 0.00403 | HV
679-AL1/86-ST1A 110.0 | 9.95 | 0.042 | 0.36 | 1.15 | ol | 679 | 0.00403 | HV
490-AL1/64-ST1A 220.0 | 10 | 0.059 | 0.285 | 0.96 | ol | 490 | 0.00403 | HV
679-AL1/86-ST1A 220.0 | 11.7 | 0.042 | 0.275 | 1.15 | ol | 679 | 0.00403 | HV
490-AL1/64-ST1A 380.0 | 11 | 0.059 | 0.253 | 0.96 | ol | 490 | 0.00403 | HV
679-AL1/86-ST1A 380.0 | 14.6 | 0.042 | 0.25 | 1.15 | ol | 679 | 0.00403 | HV

## trafo_std_types
| i0_percent | pfe_kw | vkr_percent | sn_mva | vn_lv_kv | vn_hv_kv | vk_percent | shift_degree | vector_group | tap_side | tap_neutral | tap_min | tap_max | tap_step_degree | tap_step_percent | tap_phase_shifter
160 MVA 380/110 kV | 0.06 | 60 | 0.25 | 160 | 110 | 380 | 12.2 | 0 | Yy0 | hv | 0 | -9 | 9 | 0 | 1.5 | FALSE
100 MVA 220/110 kV | 0.06 | 55 | 0.26 | 100 | 110 | 220 | 12 | 0 | Yy0 | hv | 0 | -9 | 9 | 0 | 1.5 | FALSE
63 MVA 110/20 kV | 0.04 | 22 | 0.32 | 63 | 20 | 110 | 18 | 150 | YNd5 | hv | 0 | -9 | 9 | 0 | 1.5 | FALSE
40 MVA 110/20 kV | 0.05 | 18 | 0.34 | 40 | 20 | 110 | 16.2 | 150 | YNd5 | hv | 0 | -9 | 9 | 0 | 1.5 | FALSE
25 MVA 110/20 kV | 0.07 | 14 | 0.41 | 25 | 20 | 110 | 12 | 150 | YNd5 | hv | 0 | -9 | 9 | 0 | 1.5 | FALSE
63 MVA 110/10 kV | 0.04 | 22 | 0.32 | 63 | 10 | 110 | 18 | 150 | YNd5 | hv | 0 | -9 | 9 | 0 | 1.5 | FALSE
40 MVA 110/10 kV | 0.05 | 18 | 0.34 | 40 | 10 | 110 | 16.2 | 150 | YNd5 | hv | 0 | -9 | 9 | 0 | 1.5 | FALSE
25 MVA 110/10 kV | 0.07 | 14 | 0.41 | 25 | 10 | 110 | 12 | 150 | YNd5 | hv | 0 | -9 | 9 | 0 | 1.5 | FALSE
0.25 MVA 20/0.4 kV | 0.32 | 0.8 | 1.44 | 0.25 | 0.4 | 20 | 6 | 150 | Yzn5 | hv | 0 | -2 | 2 | 0 | 2.5 | FALSE
0.4 MVA 20/0.4 kV | 0.3375 | 1.35 | 1.425 | 0.4 | 0.4 | 20 | 6 | 150 | Dyn5 | hv | 0 | -2 | 2 | 0 | 2.5 | FALSE
0.63 MVA 20/0.4 kV | 0.2619 | 1.65 | 1.206 | 0.63 | 0.4 | 20 | 6 | 150 | Dyn5 | hv | 0 | -2 | 2 | 0 | 2.5 | FALSE
0.25 MVA 10/0.4 kV | 0.24 | 0.6 | 1.2 | 0.25 | 0.4 | 10 | 4 | 150 | Dyn5 | hv | 0 | -2 | 2 | 0 | 2.5 | FALSE
0.4 MVA 10/0.4 kV | 0.2375 | 0.95 | 1.325 | 0.4 | 0.4 | 10 | 4 | 150 | Dyn5 | hv | 0 | -2 | 2 | 0 | 2.5 | FALSE
0.63 MVA 10/0.4 kV | 0.1873 | 1.18 | 1.0794 | 0.63 | 0.4 | 10 | 4 | 150 | Dyn5 | hv | 0 | -2 | 2 | 0 | 2.5 | FALSE

## trafo3w_std_types
| sn_hv_mva | sn_mv_mva | sn_lv_mva | vn_hv_kv | vn_mv_kv | vn_lv_kv | vk_hv_percent | vk_mv_percent | vk_lv_percent | vkr_hv_percent | vkr_mv_percent | vkr_lv_percent | pfe_kw | i0_percent | shift_mv_degree | shift_lv_degree | vector_group | tap_side | tap_neutral | tap_min | tap_max | tap_step_percent
63/25/38 MVA 110/20/10 kV | 63 | 25 | 38 | 110 | 20 | 10 | 10.4 | 10.4 | 10.4 | 0.28 | 0.32 | 0.35 | 35 | 0.89 | 0 | 0 | YN0yn0yn0 | hv | 0 | -10 | 10 | 1.2
63/25/38 MVA 110/10/10 kV | 63 | 25 | 38 | 110 | 10 | 10 | 10.4 | 10.4 | 10.4 | 0.28 | 0.32 | 0.35 | 35 | 0.89 | 0 | 0 | YN0yn0yn0 | hv | 0 | -10 | 10 | 1.2

## fuse_std_types
| fuse_type | i_rated_a | t_avg | t_min | t_total | x_avg | x_min | x_total
HV 100A | HV 100A | 100 | 0 | [10.0, 3.64, 0.854, 0.281, 0.1, 0.0531, 0.022, 0.01] | [10.0, 4.267, 1.21, 0.403, 0.1, 0.058, 0.022, 0.01] | 0 | [300.0, 350.0, 450.0, 550.0, 700.0, 850.0, 1200.0, 1752.0] | [600.0, 700.0, 900.0, 1150.0, 1665.0, 2000.0, 3000.0, 4313.0]
HV 10A | HV 10A | 10 | 0 | [10.0, 1675.0, 0.344, 0.156, 0.1, 0.0417, 0.0171, 0.01] | [10.0, 1.3, 0.3, 0.155, 0.1, 0.0555, 0.023, 0.01] | 0 | [30.0, 32.0, 35.0, 37.0, 39.0, 50.0, 70.0, 88.0] | [60.0, 70.0, 80.0, 87.0, 94.0, 110.0, 150.0, 216.0]
HV 125A | HV 125A | 125 | 0 | [10.0, 1.82, 0.344, 0.1, 0.0467, 0.0269, 0.01] | [10.0, 2.478, 0.426, 0.1, 0.0427, 0.0211, 0.01] | 0 | [375.0, 500.0, 700.0, 925.0, 1200.0, 1500.0, 2341.0] | [750.0, 1000.0, 1500.0, 2200.0, 3000.0, 4000.0, 5765.0]
HV 160A | HV 160A | 160 | 0 | [10.0, 4.15, 1.03, 0.198, 0.1, 0.051, 0.0172, 0.01] | [10.0, 2.3, 0.734, 0.274, 0.1, 0.046, 0.0177, 0.01] | 0 | [480.0, 550.0, 700.0, 1000.0, 1260.0, 1600.0, 2500.0, 3227.0] | [960.0, 1300.0, 1700.0, 2200.0, 2996.0, 4000.0, 6000.0, 7946.0]
HV 16A | HV 16A | 16 | 0 | [10.0, 0.352, 0.164, 0.1, 0.0649, 0.0342, 0.01] | [10.0, 2.34, 0.722, 0.181, 0.1, 0.055, 0.0296, 0.01] | 0 | [48.0, 60.0, 65.0, 71.0, 80.0, 100.0, 162.0] | [96.0, 110.0, 125.0, 150.0, 168.0, 200.0, 250.0, 398.0]
HV 200A | HV 200A | 200 | 0 | [10.0, 4.267, 1.21, 0.403, 0.1, 0.058, 0.022, 0.01] | [10.0, 3.73, 1.654, 0.328, 0.1, 0.0531, 0.019, 0.01] | 0 | [600.0, 700.0, 900.0, 1150.0, 1665.0, 2000.0, 3000.0, 4313.0] | [1200.0, 1500.0, 1800.0, 2700.0, 3960.0, 5000.0, 7500.0, 10620.0]
HV 20A | HV 20A | 20 | 0 | [10.0, 1.3, 0.3, 0.155, 0.1, 0.0555, 0.023, 0.01] | [10.0, 1.3, 0.161, 0.1, 0.0611, 0.0399, 0.0141, 0.01] | 0 | [60.0, 70.0, 80.0, 87.0, 94.0, 110.0, 150.0, 216.0] | [120.0, 150.0, 200.0, 223.0, 260.0, 300.0, 450.0, 532.0]
HV 25A | HV 25A | 25 | 0 | [10.0, 2.512, 0.833, 0.299, 0.1, 0.0372, 0.0223, 0.01] | [10.0, 3.125, 0.597, 0.198, 0.1, 0.0378, 0.022, 0.01] | 0 | [75.0, 82.0, 90.0, 100.0, 124.0, 170.0, 200.0, 289.0] | [150.0, 170.0, 210.0, 250.0, 294.0, 400.0, 500.0, 711.0]
HV 31.5A | HV 31.5A | 31.5 | 0 | [10.0, 2.34, 0.722, 0.181, 0.1, 0.055, 0.0296, 0.01] | [10.0, 2.84, 0.368, 0.164, 0.1, 0.0621, 0.0378, 0.0195, 0.01] | 0 | [95.0, 110.0, 125.0, 150.0, 165.0, 200.0, 250.0, 390.0] | [189.0, 220.0, 300.0, 350.0, 393.0, 450.0, 530.0, 700.0, 960.0]
HV 40A | HV 40A | 40 | 0 | [10.0, 1.3, 0.161, 0.1, 0.0611, 0.0399, 0.0141, 0.01] | [10.0, 2.05, 0.369, 0.198, 0.1, 0.051, 0.0298, 0.01] | 0 | [120.0, 150.0, 200.0, 223.0, 260.0, 300.0, 450.0, 532.0] | [240.0, 300.0, 400.0, 450.0, 530.0, 650.0, 800.0, 1311.0]
HV 50A | HV 50A | 50 | 0 | [10.0, 3.215, 0.597, 0.198, 0.1, 0.0378, 0.022, 0.01] | [10.0, 3.64, 0.854, 0.281, 0.1, 0.0531, 0.022, 0.01] | 0 | [150.0, 170.0, 210.0, 250.0, 294.0, 400.0, 500.0, 711.0] | [300.0, 350.0, 450.0, 550.0, 700.0, 850.0, 1200.0, 1752.0]
HV 6.3A | HV 6.3A | 6.3 | 0 | [10.0, 1.39, 0.344, 0.168, 0.1, 0.056, 0.0263, 0.01] | [10.0, 1.711, 0.516, 0.198, 0.1, 0.0634, 0.0303, 0.01] | 0 | [19.0, 19.5, 20.4, 20.8, 22.0, 25.0, 32.0, 48.0] | [38.0, 40.0, 43.0, 48.0, 53.0, 60.0, 75.0, 118.0]
HV 63A | HV 63A | 63 | 0 | [10.0, 2.84, 0.368, 0.164, 0.1, 0.0621, 0.0378, 0.0195, 0.01] | [10.0, 1.82, 0.344, 0.1, 0.0467, 0.0269, 0.01] | 0 | [189.0, 220.0, 300.0, 350.0, 393.0, 450.0, 530.0, 700.0, 961.0] | [378.0, 500.0, 700.0, 934.0, 1200.0, 1500.0, 2366.0]
HV 80A | HV 80A | 80 | 0 | [10.0, 2.05, 0.369, 0.198, 0.1, 0.051, 0.0298, 0.01] | [10.0, 4.15, 1.03, 0.198, 0.1, 0.051, 0.0172, 0.01] | 0 | [240.0, 300.0, 400.0, 450.0, 530.0, 650.0, 800.0, 1311.0] | [480.0, 550.0, 700.0, 1000.0, 1260.0, 1600.0, 2500.0, 3227.0]
Siemens NH-1-100 | Siemens NH-1-100 | 100 | [5400.0, 2000.0, 400.0, 20.0, 1.0, 0.2, 0.012, 0.004] | 0 | 0 | [150.0, 190.0, 250.0, 430.0, 900.0, 1250.0, 2700.0, 3600.0] | 0 | 0
Siemens NH-1-125 | Siemens NH-1-125 | 125 | [4800.0, 120.0, 7.0, 0.1, 0.004] | 0 | 0 | [180.0, 400.0, 740.0, 2000.0, 4250.0] | 0 | 0
Siemens NH-1-16 | Siemens NH-1-16 | 16 | [4000.0, 400.0, 2.0, 0.1, 0.04, 0.01] | 0 | 0 | [26.0, 35.0, 75.0, 150.0, 200.0, 300.0] | 0 | 0
Siemens NH-1-160 | Siemens NH-1-160 | 160 | [4800.0, 120.0, 7.0, 0.1, 0.004] | 0 | 0 | [210.0, 500.0, 900.0, 2300.0, 5000.0] | 0 | 0
Siemens NH-1-25 | Siemens NH-1-25 | 25 | [4000.0, 1000.0, 10.0, 0.2, 0.02, 0.01] | 0 | 0 | [40.0, 50.0, 100.0, 210.0, 400.0, 500.0] | 0 | 0
Siemens NH-1-50 | Siemens NH-1-50 | 50 | [4000.0, 40.0, 4.0, 1.0, 0.02, 0.01] | 0 | 0 | [86.0, 200.0, 300.0, 400.0, 1000.0, 1280.0] | 0 | 0
Siemens NH-1-63 | Siemens NH-1-63 | 63 | [4000.0, 100.0, 10.0, 2.0, 0.04, 0.01] | 0 | 0 | [100.0, 200.0, 300.0, 400.0, 1000.0, 1500.0] | 0 | 0
Siemens NH-1-80 | Siemens NH-1-80 | 80 | [4800.0, 120.0, 7.0, 0.1, 0.01] | 0 | 0 | [150.58, 250.0, 450.0, 1150.0, 2470.0] | 0 | 0
Siemens NH-2-1000 | Siemens NH-2-1000 | 1000 | [4800.0, 120.0, 7.0, 0.1, 0.004] | 0 | 0 | [1900.0, 3500.0, 8400.0, 24000.0, 52000.0] | 0 | 0
Siemens NH-2-200 | Siemens NH-2-200 | 200 | [4800.0, 120.0, 7.0, 0.1, 0.004] | 0 | 0 | [280.0, 650.0, 1200.0, 3000.0, 7000.0] | 0 | 0
Siemens NH-2-224 | Siemens NH-2-224 | 224 | [4800.0, 120.0, 7.0, 0.2, 0.04, 0.004] | 0 | 0 | [400.0, 750.0, 1453.0, 3025.0, 4315.0, 7600.0] | 0 | 0
Siemens NH-2-250 | Siemens NH-2-250 | 250 | [4800.0, 120.0, 7.0, 0.1, 0.004] | 0 | 0 | [450.0, 800.0, 1650.0, 4000.0, 8500.0] | 0 | 0
Siemens NH-2-315 | Siemens NH-2-315 | 315 | [4800.0, 120.0, 7.0, 0.1, 0.004] | 0 | 0 | [550.0, 920.0, 1900.0, 5000.0, 11000.0] | 0 | 0
Siemens NH-2-355 | Siemens NH-2-355 | 355 | [4800.0, 120.0, 6.0, 0.1, 0.004] | 0 | 0 | [650.0, 1116.27, 2350.0, 5840.0, 12790.0] | 0 | 0
Siemens NH-2-400 | Siemens NH-2-400 | 400 | [4800.0, 120.0, 7.0, 0.1, 0.004] | 0 | 0 | [720.0, 1350.0, 2800.0, 6500.0, 15000.0] | 0 | 0
Siemens NH-2-425 | Siemens NH-2-425 | 425 | [4800.0, 120.0, 7.0, 0.1, 0.004] | 0 | 0 | [850.0, 1500.0, 3050.0, 7500.0, 16500.0] | 0 | 0
Siemens NH-2-630 | Siemens NH-2-630 | 630 | [4800.0, 120.0, 7.0, 0.1, 0.004] | 0 | 0 | [1200.0, 2000.0, 4800.0, 12000.0, 26000.0] | 0 | 0

## dtypes
| element | column | dtype
0 | bus | name | object
1 | bus | vn_kv | float64
2 | bus | type | object
3 | bus | zone | object
4 | bus | in_service | bool
5 | load | name | object
6 | load | bus | uint32
7 | load | p_mw | float64
8 | load | q_mvar | float64
9 | load | const_z_percent | float64
10 | load | const_i_percent | float64
11 | load | sn_mva | float64
12 | load | scaling | float64
13 | load | in_service | bool
14 | load | type | object
15 | ext_grid | name | object
16 | ext_grid | bus | uint32
17 | ext_grid | vm_pu | float64
18 | ext_grid | va_degree | float64
19 | ext_grid | slack_weight | float64
20 | ext_grid | in_service | bool
21 | line | name | object
22 | line | std_type | object
23 | line | from_bus | uint32
24 | line | to_bus | uint32
25 | line | length_km | float64
26 | line | r_ohm_per_km | float64
27 | line | x_ohm_per_km | float64
28 | line | c_nf_per_km | float64
29 | line | g_us_per_km | float64
30 | line | max_i_ka | float64
31 | line | df | float64
32 | line | parallel | uint32
33 | line | type | object
34 | line | in_service | bool
35 | trafo | name | object
36 | trafo | std_type | object
37 | trafo | hv_bus | uint32
38 | trafo | lv_bus | uint32
39 | trafo | sn_mva | float64
40 | trafo | vn_hv_kv | float64
41 | trafo | vn_lv_kv | float64
42 | trafo | vk_percent | float64
43 | trafo | vkr_percent | float64
44 | trafo | pfe_kw | float64
45 | trafo | i0_percent | float64
46 | trafo | shift_degree | float64
47 | trafo | tap_side | object
48 | trafo | tap_neutral | int32
49 | trafo | tap_min | int32
50 | trafo | tap_max | int32
51 | trafo | tap_step_percent | float64
52 | trafo | tap_step_degree | float64
53 | trafo | tap_pos | int32
54 | trafo | tap_phase_shifter | bool
55 | trafo | parallel | uint32
56 | trafo | df | float64
57 | trafo | in_service | bool
58 | line_geodata | coords | object
59 | bus_geodata | x | float64
60 | bus_geodata | y | float64
61 | bus_geodata | coords | object

## parameters
| version | format_version | converged | OPF_converged | name | f_hz | sn_mva
0 | 2.14.6 | 2.14.0 | FALSE | FALSE |  | 50 | 1