## bus
| name | vn_kv | type | zone | in_service
0 | bus_LV_5841-13_0_3_node_0 | 0.4 | n |  | TRUE
1 | bus_LV_5841-13_0_3_node_1 | 0.4 | n |  | TRUE
2 | bus_LV_5841-13_0_3_node_42 | 0.4 | n |  | TRUE
3 | bus_LV_5841-13_0_3_node_2 | 0.4 | n |  | TRUE
4 | bus_LV_5841-13_0_3_node_19 | 0.4 | n |  | TRUE
5 | bus_LV_5841-13_0_3_node_9 | 0.4 | n |  | TRUE
6 | bus_LV_5841-13_0_3_node_38 | 0.4 | n |  | TRUE
7 | bus_LV_5841-13_0_3_node_6 | 0.4 | n |  | TRUE
8 | bus_LV_5841-13_0_3_node_5 | 0.4 | n |  | TRUE
9 | bus_LV_5841-13_0_3_node_3 | 0.4 | n |  | TRUE
10 | bus_LV_5841-13_0_3_node_4 | 0.4 | n |  | TRUE
11 | bus_LV_5841-13_0_3_node_7 | 0.4 | n |  | TRUE
12 | bus_LV_5841-13_0_3_node_10 | 0.4 | n |  | TRUE
13 | bus_LV_5841-13_0_3_node_11 | 0.4 | n |  | TRUE
14 | bus_LV_5841-13_0_3_node_12 | 0.4 | n |  | TRUE
15 | bus_LV_5841-13_0_3_node_14 | 0.4 | n |  | TRUE
16 | bus_LV_5841-13_0_3_node_15 | 0.4 | n |  | TRUE
17 | bus_LV_5841-13_0_3_node_20 | 0.4 | n |  | TRUE
18 | bus_LV_5841-13_0_3_node_34 | 0.4 | n |  | TRUE
19 | bus_LV_5841-13_0_3_node_18 | 0.4 | n |  | TRUE
20 | bus_LV_5841-13_0_3_node_31 | 0.4 | n |  | TRUE
21 | bus_LV_5841-13_0_3_node_16 | 0.4 | n |  | TRUE
22 | bus_LV_5841-13_0_3_node_17 | 0.4 | n |  | TRUE
23 | bus_LV_5841-13_0_3_node_39 | 0.4 | n |  | TRUE
24 | bus_LV_5841-13_0_3_node_40 | 0.4 | n |  | TRUE
25 | bus_LV_5841-13_0_3_node_21 | 0.4 | n |  | TRUE
26 | bus_LV_5841-13_0_3_node_22 | 0.4 | n |  | TRUE
27 | bus_LV_5841-13_0_3_node_23 | 0.4 | n |  | TRUE
28 | bus_LV_5841-13_0_3_node_24 | 0.4 | n |  | TRUE
29 | bus_LV_5841-13_0_3_node_25 | 0.4 | n |  | TRUE
30 | bus_LV_5841-13_0_3_node_35 | 0.4 | n |  | TRUE
31 | bus_LV_5841-13_0_3_node_33 | 0.4 | n |  | TRUE
32 | bus_LV_5841-13_0_3_node_29 | 0.4 | n |  | TRUE
33 | bus_LV_5841-13_0_3_node_37 | 0.4 | n |  | TRUE
34 | bus_LV_5841-13_0_3_node_32 | 0.4 | n |  | TRUE
35 | bus_LV_5841-13_0_3_node_27 | 0.4 | n |  | TRUE
36 | bus_LV_5841-13_0_3_node_26 | 0.4 | n |  | TRUE
37 | bus_LV_5841-13_0_3_node_28 | 0.4 | n |  | TRUE
38 | bus_LV_5841-13_0_3_node_30 | 0.4 | n |  | TRUE
39 | bus_LV_5841-13_0_3_node_74 | 0.4 | n |  | TRUE
40 | bus_LV_5841-13_0_3_node_73 | 0.4 | n |  | TRUE
41 | bus_LV_5841-13_0_3_node_36 | 0.4 | n |  | TRUE
42 | bus_LV_5841-13_0_3_node_41 | 0.4 | n |  | TRUE
43 | bus_LV_5841-13_0_3_node_75 | 0.4 | n |  | TRUE
44 | bus_LV_5841-13_0_3_node_43 | 0.4 | n |  | TRUE
45 | bus_LV_5841-13_0_3_node_44 | 0.4 | n |  | TRUE
46 | bus_LV_5841-13_0_3_node_45 | 0.4 | n |  | TRUE
47 | bus_LV_5841-13_0_3_node_46 | 0.4 | n |  | TRUE
48 | bus_LV_5841-13_0_3_node_72 | 0.4 | n |  | TRUE
49 | bus_LV_5841-13_0_3_node_47 | 0.4 | n |  | TRUE
50 | bus_LV_5841-13_0_3_node_48 | 0.4 | n |  | TRUE
51 | bus_LV_5841-13_0_3_node_49 | 0.4 | n |  | TRUE
52 | bus_LV_5841-13_0_3_node_50 | 0.4 | n |  | TRUE
53 | bus_LV_5841-13_0_3_node_54 | 0.4 | n |  | TRUE
54 | bus_LV_5841-13_0_3_node_51 | 0.4 | n |  | TRUE
55 | bus_LV_5841-13_0_3_node_63 | 0.4 | n |  | TRUE
56 | bus_LV_5841-13_0_3_node_69 | 0.4 | n |  | TRUE
57 | bus_LV_5841-13_0_3_node_52 | 0.4 | n |  | TRUE
58 | bus_LV_5841-13_0_3_node_53 | 0.4 | n |  | TRUE
59 | bus_LV_5841-13_0_3_node_60 | 0.4 | n |  | TRUE
60 | bus_LV_5841-13_0_3_node_61 | 0.4 | n |  | TRUE
61 | bus_LV_5841-13_0_3_node_70 | 0.4 | n |  | TRUE
62 | bus_LV_5841-13_0_3_node_55 | 0.4 | n |  | TRUE
63 | bus_LV_5841-13_0_3_node_56 | 0.4 | n |  | TRUE
64 | bus_LV_5841-13_0_3_node_57 | 0.4 | n |  | TRUE
65 | bus_LV_5841-13_0_3_node_58 | 0.4 | n |  | TRUE
66 | bus_LV_5841-13_0_3_node_59 | 0.4 | n |  | TRUE
67 | bus_LV_5841-13_0_3_node_62 | 0.4 | n |  | TRUE
68 | bus_LV_5841-13_0_3_node_64 | 0.4 | n |  | TRUE
69 | bus_LV_5841-13_0_3_node_68 | 0.4 | n |  | TRUE
70 | bus_LV_5841-13_0_3_node_67 | 0.4 | n |  | TRUE
71 | bus_LV_5841-13_0_3_node_65 | 0.4 | n |  | TRUE
72 | bus_LV_5841-13_0_3_node_66 | 0.4 | n |  | TRUE
73 | bus_LV_5841-13_0_3_node_71 | 0.4 | n |  | TRUE
74 | bus_MV_146_0_node_83 | 20 | n |  | TRUE

## load
| name | bus | p_mw | q_mvar | const_z_percent | const_i_percent | sn_mva | scaling | in_service | type
0 | LV_5841-13_0_3_load_0 | 0 | 0.00051225 | 0.00012838 | 0 | 0 |  | 1 | TRUE | wye
1 | LV_5841-13_0_3_load_1 | 1 | 0.00027589 | 6.9145e-05 | 0 | 0 |  | 1 | TRUE | wye
2 | LV_5841-13_0_3_load_42 | 2 | 0.0013172 | 0.00033013 | 0 | 0 |  | 1 | TRUE | wye
3 | LV_5841-13_0_3_load_2 | 3 | 0.0002815 | 7.0551e-05 | 0 | 0 |  | 1 | TRUE | wye
4 | LV_5841-13_0_3_load_38 | 6 | 0.0021224 | 0.00053192 | 0 | 0 |  | 1 | TRUE | wye
5 | LV_5841-13_0_3_load_6 | 7 | 0.00050612 | 0.00012684 | 0 | 0 |  | 1 | TRUE | wye
6 | LV_5841-13_0_3_load_3 | 9 | 0.00075022 | 0.00018802 | 0 | 0 |  | 1 | TRUE | wye
7 | LV_5841-13_0_3_load_4 | 10 | 0.00050467 | 0.00012648 | 0 | 0 |  | 1 | TRUE | wye
8 | LV_5841-13_0_3_load_7 | 11 | 0.0010531 | 0.00026394 | 0 | 0 |  | 1 | TRUE | wye
9 | LV_5841-13_0_3_load_10 | 12 | 0.0048574 | 0.0012174 | 0 | 0 |  | 1 | TRUE | wye
10 | LV_5841-13_0_3_load_11 | 13 | 0.00091759 | 0.00022997 | 0 | 0 |  | 1 | TRUE | wye
11 | LV_5841-13_0_3_load_14 | 15 | 0.00022547 | 5.6507e-05 | 0 | 0 |  | 1 | TRUE | wye
12 | LV_5841-13_0_3_load_20 | 17 | 0.00046587 | 0.00011676 | 0 | 0 |  | 1 | TRUE | wye
13 | LV_5841-13_0_3_load_18 | 19 | 0.00034211 | 8.5741e-05 | 0 | 0 |  | 1 | TRUE | wye
14 | LV_5841-13_0_3_load_16 | 21 | 0.00033645 | 8.4322e-05 | 0 | 0 |  | 1 | TRUE | wye
15 | LV_5841-13_0_3_load_17 | 22 | 0.00029292 | 7.3413e-05 | 0 | 0 |  | 1 | TRUE | wye
16 | LV_5841-13_0_3_load_39 | 23 | 0.0015087 | 0.00037812 | 0 | 0 |  | 1 | TRUE | wye
17 | LV_5841-13_0_3_load_40 | 24 | 0.0005889 | 0.00014759 | 0 | 0 |  | 1 | TRUE | wye
18 | LV_5841-13_0_3_load_21 | 25 | 0.0021017 | 0.00052675 | 0 | 0 |  | 1 | TRUE | wye
19 | LV_5841-13_0_3_load_22 | 26 | 0.00090713 | 0.00022735 | 0 | 0 |  | 1 | TRUE | wye
20 | LV_5841-13_0_3_load_23 | 27 | 0.0010273 | 0.00025747 | 0 | 0 |  | 1 | TRUE | wye
21 | LV_5841-13_0_3_load_25 | 29 | 0.0023322 | 0.0005845 | 0 | 0 |  | 1 | TRUE | wye
22 | LV_5841-13_0_3_load_35 | 30 | 0.0015333 | 0.00038428 | 0 | 0 |  | 1 | TRUE | wye
23 | LV_5841-13_0_3_load_33 | 31 | 0.0020707 | 0.00051896 | 0 | 0 |  | 1 | TRUE | wye
24 | LV_5841-13_0_3_load_32 | 34 | 0.00099526 | 0.00024943 | 0 | 0 |  | 1 | TRUE | wye
25 | LV_5841-13_0_3_load_26 | 36 | 0.001059 | 0.00026541 | 0 | 0 |  | 1 | TRUE | wye
26 | LV_5841-13_0_3_load_74 | 39 | 0.021432 | 0.0053713 | 0 | 0 |  | 1 | TRUE | wye
27 | LV_5841-13_0_3_load_73 | 40 | 0.081802 | 0.020502 | 0 | 0 |  | 1 | TRUE | wye
28 | LV_5841-13_0_3_load_36 | 41 | 0.001774 | 0.00044461 | 0 | 0 |  | 1 | TRUE | wye
29 | LV_5841-13_0_3_load_41 | 42 | 0.00090075 | 0.00022575 | 0 | 0 |  | 1 | TRUE | wye
30 | LV_5841-13_0_3_load_75 | 43 | 0.0014995 | 0.00037581 | 0 | 0 |  | 1 | TRUE | wye
31 | LV_5841-13_0_3_load_44 | 45 | 0.00063591 | 0.00015937 | 0 | 0 |  | 1 | TRUE | wye
32 | LV_5841-13_0_3_load_45 | 46 | 0.00063133 | 0.00015823 | 0 | 0 |  | 1 | TRUE | wye
33 | LV_5841-13_0_3_load_46 | 47 | 0.00090469 | 0.00022674 | 0 | 0 |  | 1 | TRUE | wye
34 | LV_5841-13_0_3_load_72 | 48 | 0.0001961 | 4.9147e-05 | 0 | 0 |  | 1 | TRUE | wye
35 | LV_5841-13_0_3_load_47 | 49 | 0.00085198 | 0.00021353 | 0 | 0 |  | 1 | TRUE | wye
36 | LV_5841-13_0_3_load_48 | 50 | 0.0015986 | 0.00040064 | 0 | 0 |  | 1 | TRUE | wye
37 | LV_5841-13_0_3_load_49 | 51 | 0.00064922 | 0.00016271 | 0 | 0 |  | 1 | TRUE | wye
38 | LV_5841-13_0_3_load_51 | 54 | 0.0017118 | 0.00042901 | 0 | 0 |  | 1 | TRUE | wye
39 | LV_5841-13_0_3_load_69 | 56 | 0.00195 | 0.00048871 | 0 | 0 |  | 1 | TRUE | wye
40 | LV_5841-13_0_3_load_52 | 57 | 0.0015624 | 0.00039157 | 0 | 0 |  | 1 | TRUE | wye
41 | LV_5841-13_0_3_load_53 | 58 | 0.0015807 | 0.00039616 | 0 | 0 |  | 1 | TRUE | wye
42 | LV_5841-13_0_3_load_60 | 59 | 0.0026898 | 0.00067412 | 0 | 0 |  | 1 | TRUE | wye
43 | LV_5841-13_0_3_load_61 | 60 | 0.0021838 | 0.00054731 | 0 | 0 |  | 1 | TRUE | wye
44 | LV_5841-13_0_3_load_70 | 61 | 0.0010962 | 0.00027473 | 0 | 0 |  | 1 | TRUE | wye
45 | LV_5841-13_0_3_load_55 | 62 | 0.00101 | 0.00025313 | 0 | 0 |  | 1 | TRUE | wye
46 | LV_5841-13_0_3_load_56 | 63 | 0.00074865 | 0.00018763 | 0 | 0 |  | 1 | TRUE | wye
47 | LV_5841-13_0_3_load_57 | 64 | 0.00080456 | 0.00020164 | 0 | 0 |  | 1 | TRUE | wye
48 | LV_5841-13_0_3_load_58 | 65 | 0.0011415 | 0.00028608 | 0 | 0 |  | 1 | TRUE | wye
49 | LV_5841-13_0_3_load_59 | 66 | 0.00060296 | 0.00015112 | 0 | 0 |  | 1 | TRUE | wye
50 | LV_5841-13_0_3_load_62 | 67 | 0.0021832 | 0.00054717 | 0 | 0 |  | 1 | TRUE | wye
51 | LV_5841-13_0_3_load_67 | 70 | 0.0021316 | 0.00053424 | 0 | 0 |  | 1 | TRUE | wye
52 | LV_5841-13_0_3_load_65 | 71 | 0.0011188 | 0.00028041 | 0 | 0 |  | 1 | TRUE | wye
53 | LV_5841-13_0_3_load_71 | 73 | 0.0013604 | 0.00034095 | 0 | 0 |  | 1 | TRUE | wye

## ext_grid
| name | bus | vm_pu | va_degree | slack_weight | in_service
0 |  | 39 | 1 | 0 | 1 | TRUE

## line
| name | std_type | from_bus | to_bus | length_km | r_ohm_per_km | x_ohm_per_km | c_nf_per_km | g_us_per_km | max_i_ka | df | parallel | type | in_service
0 | LV_5841-13_0_3_line_0 | NAYY 4x150 SE | 0 | 1 | 0.035184 | 0.208 | 0.08 | 261 | 0 | 0.27 | 1 | 1 | cs | TRUE
1 | LV_5841-13_0_3_line_1 | NAYY 4x150 SE | 0 | 2 | 0.17091 | 0.208 | 0.08 | 261 | 0 | 0.27 | 1 | 1 | cs | TRUE
2 | LV_5841-13_0_3_line_2 | NAYY 4x150 SE | 1 | 3 | 0.11222 | 0.208 | 0.08 | 261 | 0 | 0.27 | 1 | 1 | cs | TRUE
3 | LV_5841-13_0_3_line_3 | NAYY 4x150 SE | 2 | 4 | 0.067067 | 0.208 | 0.08 | 261 | 0 | 0.27 | 1 | 1 | cs | TRUE
4 | LV_5841-13_0_3_line_4 | NAYY 4x150 SE | 3 | 5 | 0.095708 | 0.208 | 0.08 | 261 | 0 | 0.27 | 1 | 1 | cs | TRUE
5 | LV_5841-13_0_3_line_5 | NAYY 4x150 SE | 4 | 23 | 0.011107 | 0.208 | 0.08 | 261 | 0 | 0.27 | 1 | 3 | cs | TRUE
6 | LV_5841-13_0_3_line_6 | NAYY 4x150 SE | 4 | 22 | 0.11852 | 0.208 | 0.08 | 261 | 0 | 0.27 | 1 | 3 | cs | TRUE
7 | LV_5841-13_0_3_line_7 | NAYY 4x150 SE | 5 | 6 | 0.093418 | 0.208 | 0.08 | 261 | 0 | 0.27 | 1 | 1 | cs | TRUE
8 | LV_5841-13_0_3_line_8 | NAYY 4x150 SE | 5 | 7 | 0.15719 | 0.208 | 0.08 | 261 | 0 | 0.27 | 1 | 1 | cs | TRUE
9 | LV_5841-13_0_3_line_9 | NAYY 4x150 SE | 7 | 8 | 0.026753 | 0.208 | 0.08 | 261 | 0 | 0.27 | 1 | 1 | cs | TRUE
10 | LV_5841-13_0_3_line_10 | NAYY 4x150 SE | 8 | 11 | 0.022005 | 0.208 | 0.08 | 261 | 0 | 0.27 | 1 | 1 | cs | TRUE
11 | LV_5841-13_0_3_line_11 | NAYY 4x150 SE | 8 | 10 | 0.011647 | 0.208 | 0.08 | 261 | 0 | 0.27 | 1 | 1 | cs | TRUE
12 | LV_5841-13_0_3_line_12 | NAYY 4x150 SE | 9 | 10 | 0.02417 | 0.208 | 0.08 | 261 | 0 | 0.27 | 1 | 1 | cs | TRUE
13 | LV_5841-13_0_3_line_13 | NAYY 4x150 SE | 12 | 13 | 0.00036954 | 0.208 | 0.08 | 261 | 0 | 0.27 | 1 | 1 | cs | TRUE
14 | LV_5841-13_0_3_line_14 | NAYY 4x150 SE | 12 | 14 | 0.0073957 | 0.208 | 0.08 | 261 | 0 | 0.27 | 1 | 1 | cs | TRUE
15 | LV_5841-13_0_3_line_15 | NAYY 4x150 SE | 14 | 15 | 0.022276 | 0.208 | 0.08 | 261 | 0 | 0.27 | 1 | 1 | cs | TRUE
16 | LV_5841-13_0_3_line_16 | NAYY 4x150 SE | 14 | 16 | 0.012206 | 0.208 | 0.08 | 261 | 0 | 0.27 | 1 | 1 | cs | TRUE
17 | LV_5841-13_0_3_line_17 | NAYY 4x150 SE | 16 | 17 | 0.033775 | 0.208 | 0.08 | 261 | 0 | 0.27 | 1 | 3 | cs | TRUE
18 | LV_5841-13_0_3_line_18 | NAYY 4x150 SE | 16 | 18 | 0.087709 | 0.208 | 0.08 | 261 | 0 | 0.27 | 1 | 3 | cs | TRUE
19 | LV_5841-13_0_3_line_19 | NAYY 4x150 SE | 17 | 19 | 0.03039 | 0.208 | 0.08 | 261 | 0 | 0.27 | 1 | 3 | cs | TRUE
20 | LV_5841-13_0_3_line_20 | NAYY 4x150 SE | 18 | 20 | 0.14203 | 0.208 | 0.08 | 261 | 0 | 0.27 | 1 | 3 | cs | TRUE
21 | LV_5841-13_0_3_line_21 | NAYY 4x150 SE | 19 | 21 | 0.004518 | 0.208 | 0.08 | 261 | 0 | 0.27 | 1 | 3 | cs | TRUE
22 | LV_5841-13_0_3_line_22 | NAYY 4x150 SE | 20 | 40 | 0.0043698 | 0.208 | 0.08 | 261 | 0 | 0.27 | 1 | 3 | cs | TRUE
23 | LV_5841-13_0_3_line_23 | NAYY 4x150 SE | 21 | 22 | 0.074056 | 0.208 | 0.08 | 261 | 0 | 0.27 | 1 | 3 | cs | TRUE
24 | LV_5841-13_0_3_line_24 | NAYY 4x150 SE | 23 | 24 | 0.033213 | 0.208 | 0.08 | 261 | 0 | 0.27 | 1 | 3 | cs | TRUE
25 | LV_5841-13_0_3_line_25 | NAYY 4x150 SE | 24 | 42 | 0.14844 | 0.208 | 0.08 | 261 | 0 | 0.27 | 1 | 3 | cs | TRUE
26 | LV_5841-13_0_3_line_26 | NAYY 4x150 SE | 24 | 43 | 0.040614 | 0.208 | 0.08 | 261 | 0 | 0.27 | 1 | 1 | cs | TRUE
27 | LV_5841-13_0_3_line_27 | NAYY 4x150 SE | 25 | 26 | 0.0032959 | 0.208 | 0.08 | 261 | 0 | 0.27 | 1 | 1 | cs | TRUE
28 | LV_5841-13_0_3_line_28 | NAYY 4x150 SE | 25 | 27 | 0.020335 | 0.208 | 0.08 | 261 | 0 | 0.27 | 1 | 1 | cs | TRUE
29 | LV_5841-13_0_3_line_29 | NAYY 4x150 SE | 26 | 28 | 0.07503 | 0.208 | 0.08 | 261 | 0 | 0.27 | 1 | 1 | cs | TRUE
30 | LV_5841-13_0_3_line_30 | NAYY 4x150 SE | 27 | 29 | 0.013691 | 0.208 | 0.08 | 261 | 0 | 0.27 | 1 | 1 | cs | TRUE
31 | LV_5841-13_0_3_line_31 | NAYY 4x150 SE | 28 | 30 | 0.047143 | 0.208 | 0.08 | 261 | 0 | 0.27 | 1 | 1 | cs | TRUE
32 | LV_5841-13_0_3_line_32 | NAYY 4x150 SE | 28 | 31 | 0.05643 | 0.208 | 0.08 | 261 | 0 | 0.27 | 1 | 1 | cs | TRUE
33 | LV_5841-13_0_3_line_33 | NAYY 4x150 SE | 29 | 32 | 0.039405 | 0.208 | 0.08 | 261 | 0 | 0.27 | 1 | 1 | cs | TRUE
34 | LV_5841-13_0_3_line_34 | NAYY 4x150 SE | 30 | 33 | 0.024673 | 0.208 | 0.08 | 261 | 0 | 0.27 | 1 | 1 | cs | TRUE
35 | LV_5841-13_0_3_line_35 | NAYY 4x150 SE | 31 | 34 | 0.033192 | 0.208 | 0.08 | 261 | 0 | 0.27 | 1 | 1 | cs | TRUE
36 | LV_5841-13_0_3_line_36 | NAYY 4x150 SE | 32 | 35 | 0.012513 | 0.208 | 0.08 | 261 | 0 | 0.27 | 1 | 1 | cs | TRUE
37 | LV_5841-13_0_3_line_37 | NAYY 4x150 SE | 33 | 41 | 0.0035358 | 0.208 | 0.08 | 261 | 0 | 0.27 | 1 | 1 | cs | TRUE
38 | LV_5841-13_0_3_line_38 | NAYY 4x150 SE | 35 | 36 | 0.026943 | 0.208 | 0.08 | 261 | 0 | 0.27 | 1 | 1 | cs | TRUE
39 | LV_5841-13_0_3_line_39 | NAYY 4x150 SE | 36 | 37 | 0.013504 | 0.208 | 0.08 | 261 | 0 | 0.27 | 1 | 1 | cs | TRUE
40 | LV_5841-13_0_3_line_40 | NAYY 4x150 SE | 37 | 38 | 0.010853 | 0.208 | 0.08 | 261 | 0 | 0.27 | 1 | 1 | cs | TRUE
41 | LV_5841-13_0_3_line_41 | NAYY 4x150 SE | 38 | 39 | 0.041288 | 0.208 | 0.08 | 261 | 0 | 0.27 | 1 | 3 | cs | TRUE
42 | LV_5841-13_0_3_line_42 | NAYY 4x150 SE | 38 | 40 | 0.032293 | 0.208 | 0.08 | 261 | 0 | 0.27 | 1 | 3 | cs | TRUE
43 | LV_5841-13_0_3_line_43 | NAYY 4x150 SE | 42 | 44 | 0.095477 | 0.208 | 0.08 | 261 | 0 | 0.27 | 1 | 3 | cs | TRUE
44 | LV_5841-13_0_3_line_44 | NAYY 4x150 SE | 44 | 45 | 0.028306 | 0.208 | 0.08 | 261 | 0 | 0.27 | 1 | 3 | cs | TRUE
45 | LV_5841-13_0_3_line_45 | NAYY 4x150 SE | 44 | 46 | 0.14872 | 0.208 | 0.08 | 261 | 0 | 0.27 | 1 | 1 | cs | TRUE
46 | LV_5841-13_0_3_line_46 | NAYY 4x150 SE | 45 | 47 | 0.057273 | 0.208 | 0.08 | 261 | 0 | 0.27 | 1 | 2 | cs | TRUE
47 | LV_5841-13_0_3_line_47 | NAYY 4x150 SE | 46 | 48 | 0.045782 | 0.208 | 0.08 | 261 | 0 | 0.27 | 1 | 1 | cs | TRUE
48 | LV_5841-13_0_3_line_48 | NAYY 4x150 SE | 47 | 49 | 0.014069 | 0.208 | 0.08 | 261 | 0 | 0.27 | 1 | 1 | cs | TRUE
49 | LV_5841-13_0_3_line_49 | NAYY 4x150 SE | 49 | 50 | 0.019385 | 0.208 | 0.08 | 261 | 0 | 0.27 | 1 | 1 | cs | TRUE
50 | LV_5841-13_0_3_line_50 | NAYY 4x150 SE | 50 | 51 | 0.019751 | 0.208 | 0.08 | 261 | 0 | 0.27 | 1 | 1 | cs | TRUE
51 | LV_5841-13_0_3_line_51 | NAYY 4x150 SE | 51 | 52 | 0.0021019 | 0.208 | 0.08 | 261 | 0 | 0.27 | 1 | 1 | cs | TRUE
52 | LV_5841-13_0_3_line_52 | NAYY 4x150 SE | 52 | 53 | 0.030929 | 0.208 | 0.08 | 261 | 0 | 0.27 | 1 | 1 | cs | TRUE
53 | LV_5841-13_0_3_line_53 | NAYY 4x150 SE | 52 | 54 | 0.048525 | 0.208 | 0.08 | 261 | 0 | 0.27 | 1 | 1 | cs | TRUE
54 | LV_5841-13_0_3_line_54 | NAYY 4x150 SE | 53 | 55 | 0.043478 | 0.208 | 0.08 | 261 | 0 | 0.27 | 1 | 1 | cs | TRUE
55 | LV_5841-13_0_3_line_55 | NAYY 4x150 SE | 53 | 56 | 0.014682 | 0.208 | 0.08 | 261 | 0 | 0.27 | 1 | 1 | cs | TRUE
56 | LV_5841-13_0_3_line_56 | NAYY 4x150 SE | 54 | 57 | 0.0049368 | 0.208 | 0.08 | 261 | 0 | 0.27 | 1 | 1 | cs | TRUE
57 | LV_5841-13_0_3_line_57 | NAYY 4x150 SE | 55 | 59 | 0.034683 | 0.208 | 0.08 | 261 | 0 | 0.27 | 1 | 1 | cs | TRUE
58 | LV_5841-13_0_3_line_58 | NAYY 4x150 SE | 55 | 60 | 0.016549 | 0.208 | 0.08 | 261 | 0 | 0.27 | 1 | 1 | cs | TRUE
59 | LV_5841-13_0_3_line_59 | NAYY 4x150 SE | 56 | 61 | 0.0066111 | 0.208 | 0.08 | 261 | 0 | 0.27 | 1 | 1 | cs | TRUE
60 | LV_5841-13_0_3_line_60 | NAYY 4x150 SE | 57 | 58 | 0.011429 | 0.208 | 0.08 | 261 | 0 | 0.27 | 1 | 1 | cs | TRUE
61 | LV_5841-13_0_3_line_61 | NAYY 4x150 SE | 59 | 65 | 0.0079431 | 0.208 | 0.08 | 261 | 0 | 0.27 | 1 | 1 | cs | TRUE
62 | LV_5841-13_0_3_line_62 | NAYY 4x150 SE | 60 | 67 | 0.028451 | 0.208 | 0.08 | 261 | 0 | 0.27 | 1 | 1 | cs | TRUE
63 | LV_5841-13_0_3_line_63 | NAYY 4x150 SE | 61 | 73 | 0.012448 | 0.208 | 0.08 | 261 | 0 | 0.27 | 1 | 1 | cs | TRUE
64 | LV_5841-13_0_3_line_64 | NAYY 4x150 SE | 62 | 63 | 0.044749 | 0.208 | 0.08 | 261 | 0 | 0.27 | 1 | 1 | cs | TRUE
65 | LV_5841-13_0_3_line_65 | NAYY 4x150 SE | 62 | 64 | 0.026251 | 0.208 | 0.08 | 261 | 0 | 0.27 | 1 | 1 | cs | TRUE
66 | LV_5841-13_0_3_line_66 | NAYY 4x150 SE | 63 | 65 | 0.057802 | 0.208 | 0.08 | 261 | 0 | 0.27 | 1 | 1 | cs | TRUE
67 | LV_5841-13_0_3_line_67 | NAYY 4x150 SE | 64 | 66 | 0.041952 | 0.208 | 0.08 | 261 | 0 | 0.27 | 1 | 1 | cs | TRUE
68 | LV_5841-13_0_3_line_68 | NAYY 4x150 SE | 67 | 68 | 0.070498 | 0.208 | 0.08 | 261 | 0 | 0.27 | 1 | 1 | cs | TRUE
69 | LV_5841-13_0_3_line_69 | NAYY 4x150 SE | 68 | 69 | 0.12341 | 0.208 | 0.08 | 261 | 0 | 0.27 | 1 | 1 | cs | TRUE
70 | LV_5841-13_0_3_line_70 | NAYY 4x150 SE | 69 | 70 | 0.040534 | 0.208 | 0.08 | 261 | 0 | 0.27 | 1 | 1 | cs | TRUE
71 | LV_5841-13_0_3_line_71 | NAYY 4x150 SE | 70 | 72 | 0.047385 | 0.208 | 0.08 | 261 | 0 | 0.27 | 1 | 1 | cs | TRUE
72 | LV_5841-13_0_3_line_72 | NAYY 4x150 SE | 71 | 72 | 0.038852 | 0.208 | 0.08 | 261 | 0 | 0.27 | 1 | 1 | cs | TRUE

## trafo
| name | std_type | hv_bus | lv_bus | sn_mva | vn_hv_kv | vn_lv_kv | vk_percent | vkr_percent | pfe_kw | i0_percent | shift_degree | tap_side | tap_neutral | tap_min | tap_max | tap_step_percent | tap_step_degree | tap_pos | tap_phase_shifter | parallel | df | in_service
0 | LV_5841-13_0_3_trafo_74 | 0.25 MVA 20/0.4 kV | 74 | 39 | 0.25 | 20 | 0.4 | 6 | 1.44 | 0.8 | 0.32 | 150 | hv | 0 | -2 | 2 | 2.5 | 0 | 0 | FALSE | 1 | 1 | TRUE

## line_geodata
| x0 | y0 | x1 | y1 | x2 | y2 | x3 | y3 | x4 | y4 | x5 | y5 | x6 | y6 | x7 | y7 | x8 | y8
0 | 2576795.0747 | 1147781.0328 | 2576796.0713 | 1147803.9126 | 2576799.4268 | 1147815.7277
1 | 2576962.6218 | 1147747.3001 | 2576795.0747 | 1147781.0328
2 | 2576799.4268 | 1147815.7277 | 2576799.4268 | 1147815.7277 | 2576806.9332 | 1147834.5747 | 2576823.702 | 1147865.7143 | 2576842.5477 | 1147893.8221 | 2576856.7611 | 1147911.5539 | 2576856.7611 | 1147911.5539
3 | 2577020.4447 | 1147741.719 | 2577015.8535 | 1147752.0416 | 2577004.6843 | 1147757.1425 | 2576981.9583 | 1147754.406 | 2576962.6218 | 1147747.3001
4 | 2576818.4332 | 1147990.7521 | 2576820.5089 | 1147983.4071 | 2576847.0147 | 1147960.8937 | 2576854.1991 | 1147952.1061 | 2576859.9527 | 1147926.7158 | 2576859.9495 | 1147917.9337 | 2576856.7611 | 1147911.5539
5 | 2577020.4447 | 1147741.719 | 2577021.652 | 1147752.7602
6 | 2577020.4447 | 1147741.719 | 2577024.3828 | 1147713.2676 | 2577015.0238 | 1147679.7646 | 2576999.4486 | 1147641.3497 | 2576995.1217 | 1147628.4943
7 | 2576818.4332 | 1147990.7521 | 2576757.0965 | 1147950.0134 | 2576740.0739 | 1147939.9298
8 | 2576946.4722 | 1148081.9409 | 2576818.4332 | 1147990.7521
9 | 2576934.9048 | 1148105.527 | 2576942.354 | 1148085.7108 | 2576946.4722 | 1148081.9409
10 | 2576934.9048 | 1148105.527 | 2576926.5063 | 1148125.866
11 | 2576934.9048 | 1148105.527 | 2576945.1392 | 1148099.9683
12 | 2576952.931 | 1148082.5353 | 2576956.8091 | 1148086.5891 | 2576955.0422 | 1148092.4099 | 2576946.4068 | 1148099.2798 | 2576945.1392 | 1148099.9683
13 | 2576962.2376 | 1147474.7949 | 2576962.4767 | 1147475.0767
14 | 2576967.2618 | 1147480.7157 | 2576962.4767 | 1147475.0767
15 | 2576967.2618 | 1147480.7157 | 2576964.8565 | 1147490.3297 | 2576958.6434 | 1147500.2585 | 2576958.1486 | 1147500.6855
16 | 2576976.0951 | 1147489.1638 | 2576967.2618 | 1147480.7157
17 | 2576976.0951 | 1147489.1638 | 2576982.1482 | 1147513.5749 | 2576983.6145 | 1147522.0741
18 | 2577058.5914 | 1147519.5742 | 2577042.87 | 1147513.2645 | 2576976.0951 | 1147489.1638
19 | 2576983.6145 | 1147522.0741 | 2576988.5572 | 1147550.7243 | 2576988.2997 | 1147552.0153
20 | 2577058.5914 | 1147519.5742 | 2577127.4366 | 1147510.7739 | 2577127.0793 | 1147491.5769 | 2577135.9964 | 1147489.8199 | 2577158.6249 | 1147488.9 | 2577166.7728 | 1147492.882 | 2577167.5734 | 1147505.4741
21 | 2576987.4158 | 1147556.4459 | 2576988.2997 | 1147552.0153
22 | 2577167.5734 | 1147505.4741 | 2577167.7746 | 1147509.8393
23 | 2576987.4158 | 1147556.4459 | 2576983.863 | 1147574.2539 | 2576985.241 | 1147599.1388 | 2576995.1217 | 1147628.4943
24 | 2577021.652 | 1147752.7602 | 2577022.9514 | 1147764.6429 | 2577032.1532 | 1147779.1927 | 2577035.4374 | 1147781.5524
25 | 2577084.8043 | 1147801.7694 | 2577074.5094 | 1147808.5898 | 2577069.9132 | 1147853.7742 | 2577063.7081 | 1147857.7221 | 2577049.6849 | 1147823.3253 | 2577042.7414 | 1147786.8004 | 2577035.4374 | 1147781.5524
26 | 2577035.4374 | 1147781.5524 | 2577029.4593 | 1147821.7241
27 | 2577270.9308 | 1147529.0128 | 2577270.0228 | 1147525.8445
28 | 2577264.5821 | 1147506.2511 | 2577269.1176 | 1147522.6863 | 2577270.0228 | 1147525.8445
29 | 2577302.2264 | 1147596.2752 | 2577295.6512 | 1147581.6706 | 2577279.515 | 1147558.9649 | 2577270.9308 | 1147529.0128
30 | 2577260.94 | 1147493.0536 | 2577264.5821 | 1147506.2511
31 | 2577302.2264 | 1147596.2752 | 2577311.3081 | 1147591.3607 | 2577308.1122 | 1147578.8555 | 2577308.5104 | 1147566.3811 | 2577315.4689 | 1147557.3144
32 | 2577302.2264 | 1147596.2752 | 2577294.6109 | 1147594.9478 | 2577281.7887 | 1147581.4452 | 2577253.328 | 1147571.7124
33 | 2577238.5555 | 1147462.6946 | 2577256.8071 | 1147478.0775 | 2577260.94 | 1147493.0536
34 | 2577331.0049 | 1147538.16 | 2577323.3817 | 1147547.0043 | 2577315.4689 | 1147557.3144
35 | 2577226.465 | 1147553.1732 | 2577235.8734 | 1147557.3516 | 2577249.6696 | 1147570.4614 | 2577253.328 | 1147571.7124
36 | 2577238.5555 | 1147462.6946 | 2577231.9221 | 1147473.3139
37 | 2577331.0049 | 1147538.16 | 2577332.3355 | 1147534.8842
38 | 2577231.9221 | 1147473.3139 | 2577216.5777 | 1147495.4608
39 | 2577206.166 | 1147504.0601 | 2577216.5777 | 1147495.4608
40 | 2577197.7676 | 1147510.9621 | 2577206.166 | 1147504.0601
41 | 2577197.7676 | 1147510.9621 | 2577188.1443 | 1147518.8581 | 2577176.8579 | 1147523.6145 | 2577168.844 | 1147526.5797 | 2577160.7372 | 1147527.3443
42 | 2577197.7676 | 1147510.9621 | 2577193.4092 | 1147509.9004 | 2577177.4697 | 1147510.8169 | 2577167.8747 | 1147512.0095 | 2577167.7746 | 1147509.8393
43 | 2577158.763 | 1147862.1508 | 2577084.8043 | 1147801.7694 | 2577084.8043 | 1147801.7694
44 | 2577158.763 | 1147862.1508 | 2577182.5875 | 1147846.8657
45 | 2577158.763 | 1147862.1508 | 2577194.865 | 1147897.042 | 2577252.5604 | 1147927.9273 | 2577270.5002 | 1147955.7056
46 | 2577230.7922 | 1147815.939 | 2577182.5875 | 1147846.8657
47 | 2577270.5002 | 1147955.7056 | 2577295.338 | 1147994.1648
48 | 2577230.7922 | 1147815.939 | 2577242.6333 | 1147808.3421
49 | 2577258.9488 | 1147797.8745 | 2577242.6333 | 1147808.3421
50 | 2577258.9488 | 1147797.8745 | 2577275.5723 | 1147787.2094
51 | 2577277.3414 | 1147786.0744 | 2577275.5723 | 1147787.2094
52 | 2577277.3414 | 1147786.0744 | 2577300.0094 | 1147771.5259 | 2577303.8674 | 1147770.2662
53 | 2577277.3414 | 1147786.0744 | 2577279.109 | 1147760.077 | 2577262.2274 | 1147745.2518
54 | 2577347.093 | 1147767.8907 | 2577311.1384 | 1147767.8931 | 2577303.8674 | 1147770.2662
55 | 2577303.8674 | 1147770.2662 | 2577305.179 | 1147755.6429
56 | 2577262.2274 | 1147745.2518 | 2577258.518 | 1147741.9942
57 | 2577347.093 | 1147767.8907 | 2577328.4082 | 1147797.1104
58 | 2577347.093 | 1147767.8907 | 2577358.4435 | 1147761.9005 | 2577362.0682 | 1147761.0893
59 | 2577305.179 | 1147755.6429 | 2577305.179 | 1147755.6429 | 2577302.4797 | 1147749.608
60 | 2577249.9303 | 1147734.4526 | 2577258.518 | 1147741.9942
61 | 2577324.129 | 1147803.8023 | 2577328.4082 | 1147797.1104
62 | 2577362.0682 | 1147761.0893 | 2577389.8326 | 1147754.8755
63 | 2577297.3972 | 1147738.2448 | 2577302.4797 | 1147749.608
64 | 2577259.7713 | 1147877.3458 | 2577264.4819 | 1147868.0525 | 2577273.4726 | 1147859.492 | 2577292.6431 | 1147848.8727
65 | 2577259.7713 | 1147877.3458 | 2577257.2103 | 1147882.3983 | 2577252.881 | 1147902.5244
66 | 2577292.6431 | 1147848.8727 | 2577307.0755 | 1147840.8779 | 2577311.9947 | 1147831.8882 | 2577315.2049 | 1147817.758 | 2577324.129 | 1147803.8023
67 | 2577262.4125 | 1147921.3571 | 2577262.1308 | 1147926.4792 | 2577260.4152 | 1147929.6984 | 2577255.277 | 1147929.4845 | 2577251.8533 | 1147923.7057 | 2577251.6412 | 1147908.2877 | 2577252.881 | 1147902.5244
68 | 2577450.5506 | 1147725.4358 | 2577445.9434 | 1147731.6673 | 2577444.3005 | 1147733.8413 | 2577440.136 | 1147739.3485 | 2577433.0734 | 1147744.0996 | 2577423.3637 | 1147747.3711 | 2577389.8326 | 1147754.8755
69 | 2577489.519 | 1147609.5768 | 2577467.1166 | 1147668.5789 | 2577464.5971 | 1147674.5468 | 2577462.9846 | 1147682.7681 | 2577463.2574 | 1147692.0272 | 2577462.1476 | 1147699.1348 | 2577460.1035 | 1147706.9575 | 2577454.1876 | 1147720.5198 | 2577450.5506 | 1147725.4358
70 | 2577489.519 | 1147609.5768 | 2577477.8629 | 1147605.8742 | 2577449.5899 | 1147604.5603
71 | 2577410.0227 | 1147579.5493 | 2577445.5495 | 1147604.3725 | 2577449.5899 | 1147604.5603
72 | 2577410.0227 | 1147579.5493 | 2577400.8157 | 1147610.3659 | 2577397.627 | 1147616.2467

## bus_geodata
| x | y | coords
0 | 2576795.0747 | 1147781.0328
1 | 2576799.4268 | 1147815.7277
2 | 2576962.6218 | 1147747.3001
3 | 2576856.7611 | 1147911.5539
4 | 2577020.4447 | 1147741.719
5 | 2576818.4332 | 1147990.7521
6 | 2576740.0739 | 1147939.9298
7 | 2576946.4722 | 1148081.9409
8 | 2576934.9048 | 1148105.527
9 | 2576952.931 | 1148082.5353
10 | 2576945.1392 | 1148099.9683
11 | 2576926.5063 | 1148125.866
12 | 2576962.4767 | 1147475.0767
13 | 2576962.2376 | 1147474.7949
14 | 2576967.2618 | 1147480.7157
15 | 2576958.1486 | 1147500.6855
16 | 2576976.0951 | 1147489.1638
17 | 2576983.6145 | 1147522.0741
18 | 2577058.5914 | 1147519.5742
19 | 2576988.2997 | 1147552.0153
20 | 2577167.5734 | 1147505.4741
21 | 2576987.4157 | 1147556.4459
22 | 2576995.1217 | 1147628.4943
23 | 2577021.652 | 1147752.7602
24 | 2577035.4374 | 1147781.5524
25 | 2577270.0228 | 1147525.8445
26 | 2577270.9308 | 1147529.0128
27 | 2577264.5821 | 1147506.2511
28 | 2577302.2264 | 1147596.2752
29 | 2577260.94 | 1147493.0536
30 | 2577315.4689 | 1147557.3144
31 | 2577253.328 | 1147571.7124
32 | 2577238.5555 | 1147462.6946
33 | 2577331.0049 | 1147538.16
34 | 2577226.465 | 1147553.1732
35 | 2577231.9221 | 1147473.3139
36 | 2577216.5777 | 1147495.4608
37 | 2577206.166 | 1147504.0601
38 | 2577197.7676 | 1147510.9621
39 | 2577160.7372 | 1147527.3443
40 | 2577167.7746 | 1147509.8393
41 | 2577332.3355 | 1147534.8842
42 | 2577084.8043 | 1147801.7694
43 | 2577029.4593 | 1147821.7241
44 | 2577158.763 | 1147862.1508
45 | 2577182.5875 | 1147846.8657
46 | 2577270.5002 | 1147955.7056
47 | 2577230.7922 | 1147815.939
48 | 2577295.338 | 1147994.1648
49 | 2577242.6333 | 1147808.3421
50 | 2577258.9488 | 1147797.8745
51 | 2577275.5723 | 1147787.2094
52 | 2577277.3414 | 1147786.0744
53 | 2577303.8674 | 1147770.2662
54 | 2577262.2274 | 1147745.2518
55 | 2577347.093 | 1147767.8907
56 | 2577305.179 | 1147755.6429
57 | 2577258.518 | 1147741.9942
58 | 2577249.9303 | 1147734.4526
59 | 2577328.4082 | 1147797.1104
60 | 2577362.0682 | 1147761.0893
61 | 2577302.4797 | 1147749.608
62 | 2577259.7713 | 1147877.3458
63 | 2577292.6431 | 1147848.8727
64 | 2577252.881 | 1147902.5244
65 | 2577324.129 | 1147803.8023
66 | 2577262.4125 | 1147921.3571
67 | 2577389.8326 | 1147754.8755
68 | 2577450.5506 | 1147725.4358
69 | 2577489.519 | 1147609.5768
70 | 2577449.5899 | 1147604.5603
71 | 2577397.627 | 1147616.2467
72 | 2577410.0227 | 1147579.5493
73 | 2577297.3972 | 1147738.2448
74 | 2577197.7676 | 1147510.9621

## line_std_types
| c_nf_per_km | r_ohm_per_km | x_ohm_per_km | max_i_ka | type | q_mm2 | alpha | voltage_rating
NAYY 4x50 SE | 210 | 0.642 | 0.083 | 0.142 | cs | 50 | 0.00403 | LV
NAYY 4x120 SE | 264 | 0.225 | 0.08 | 0.242 | cs | 120 | 0.00403 | LV
NAYY 4x150 SE | 261 | 0.208 | 0.08 | 0.27 | cs | 150 | 0.00403 | LV
NA2XS2Y 1x95 RM/25 12/20 kV | 216 | 0.313 | 0.132 | 0.252 | cs | 95 | 0.00403 | MV
NA2XS2Y 1x185 RM/25 12/20 kV | 273 | 0.161 | 0.117 | 0.362 | cs | 185 | 0.00403 | MV
NA2XS2Y 1x240 RM/25 12/20 kV | 304 | 0.122 | 0.112 | 0.421 | cs | 240 | 0.00403 | MV
NA2XS2Y 1x95 RM/25 6/10 kV | 315 | 0.313 | 0.123 | 0.249 | cs | 95 | 0.00403 | MV
NA2XS2Y 1x185 RM/25 6/10 kV | 406 | 0.161 | 0.11 | 0.358 | cs | 185 | 0.00403 | MV
NA2XS2Y 1x240 RM/25 6/10 kV | 456 | 0.122 | 0.105 | 0.416 | cs | 240 | 0.00403 | MV
NA2XS2Y 1x150 RM/25 12/20 kV | 250 | 0.206 | 0.116 | 0.319 | cs | 150 | 0.00403 | MV
NA2XS2Y 1x120 RM/25 12/20 kV | 230 | 0.253 | 0.119 | 0.283 | cs | 120 | 0.00403 | MV
NA2XS2Y 1x70 RM/25 12/20 kV | 190 | 0.443 | 0.132 | 0.22 | cs | 70 | 0.00403 | MV
NA2XS2Y 1x150 RM/25 6/10 kV | 360 | 0.206 | 0.11 | 0.315 | cs | 150 | 0.00403 | MV
NA2XS2Y 1x120 RM/25 6/10 kV | 340 | 0.253 | 0.113 | 0.28 | cs | 120 | 0.00403 | MV
NA2XS2Y 1x70 RM/25 6/10 kV | 280 | 0.443 | 0.123 | 0.217 | cs | 70 | 0.00403 | MV
N2XS(FL)2Y 1x120 RM/35 64/110 kV | 112 | 0.153 | 0.166 | 0.366 | cs | 120 | 0.00393 | HV
N2XS(FL)2Y 1x185 RM/35 64/110 kV | 125 | 0.099 | 0.156 | 0.457 | cs | 185 | 0.00393 | HV
N2XS(FL)2Y 1x240 RM/35 64/110 kV | 135 | 0.075 | 0.149 | 0.526 | cs | 240 | 0.00393 | HV
N2XS(FL)2Y 1x300 RM/35 64/110 kV | 144 | 0.06 | 0.144 | 0.588 | cs | 300 | 0.00393 | HV
15-AL1/3-ST1A 0.4 | 11 | 1.8769 | 0.35 | 0.105 | ol | 16 | 0.00403 | LV
24-AL1/4-ST1A 0.4 | 11.25 | 1.2012 | 0.335 | 0.14 | ol | 24 | 0.00403 | LV
48-AL1/8-ST1A 0.4 | 12.2 | 0.5939 | 0.3 | 0.21 | ol | 48 | 0.00403 | LV
94-AL1/15-ST1A 0.4 | 13.2 | 0.306 | 0.29 | 0.35 | ol | 94 | 0.00403 | LV
34-AL1/6-ST1A 10.0 | 9.7 | 0.8342 | 0.36 | 0.17 | ol | 34 | 0.00403 | MV
48-AL1/8-ST1A 10.0 | 10.1 | 0.5939 | 0.35 | 0.21 | ol | 48 | 0.00403 | MV
70-AL1/11-ST1A 10.0 | 10.4 | 0.4132 | 0.339 | 0.29 | ol | 70 | 0.00403 | MV
94-AL1/15-ST1A 10.0 | 10.75 | 0.306 | 0.33 | 0.35 | ol | 94 | 0.00403 | MV
122-AL1/20-ST1A 10.0 | 11.1 | 0.2376 | 0.323 | 0.41 | ol | 122 | 0.00403 | MV
149-AL1/24-ST1A 10.0 | 11.25 | 0.194 | 0.315 | 0.47 | ol | 149 | 0.00403 | MV
34-AL1/6-ST1A 20.0 | 9.15 | 0.8342 | 0.382 | 0.17 | ol | 34 | 0.00403 | MV
48-AL1/8-ST1A 20.0 | 9.5 | 0.5939 | 0.372 | 0.21 | ol | 48 | 0.00403 | MV
70-AL1/11-ST1A 20.0 | 9.7 | 0.4132 | 0.36 | 0.29 | ol | 70 | 0.00403 | MV
94-AL1/15-ST1A 20.0 | 10 | 0.306 | 0.35 | 0.35 | ol | 94 | 0.00403 | MV
122-AL1/20-ST1A 20.0 | 10.3 | 0.2376 | 0.344 | 0.41 | ol | 122 | 0.00403 | MV
149-AL1/24-ST1A 20.0 | 10.5 | 0.194 | 0.337 | 0.47 | ol | 149 | 0.00403 | MV
184-AL1/30-ST1A 20.0 | 10.75 | 0.1571 | 0.33 | 0.535 | ol | 184 | 0.00403 | MV
243-AL1/39-ST1A 20.0 | 11 | 0.1188 | 0.32 | 0.645 | ol | 243 | 0.00403 | MV
48-AL1/8-ST1A 110.0 | 8 | 0.5939 | 0.46 | 0.21 | ol | 48 | 0.00403 | HV
70-AL1/11-ST1A 110.0 | 8.4 | 0.4132 | 0.45 | 0.29 | ol | 70 | 0.00403 | HV
94-AL1/15-ST1A 110.0 | 8.65 | 0.306 | 0.44 | 0.35 | ol | 94 | 0.00403 | HV
122-AL1/20-ST1A 110.0 | 8.5 | 0.2376 | 0.43 | 0.41 | ol | 122 | 0.00403 | HV
149-AL1/24-ST1A 110.0 | 8.75 | 0.194 | 0.41 | 0.47 | ol | 149 | 0.00403 | HV
184-AL1/30-ST1A 110.0 | 8.8 | 0.1571 | 0.4 | 0.535 | ol | 184 | 0.00403 | HV
243-AL1/39-ST1A 110.0 | 9 | 0.1188 | 0.39 | 0.645 | ol | 243 | 0.00403 | HV
305-AL1/39-ST1A 110.0 | 9.2 | 0.0949 | 0.38 | 0.74 | ol | 305 | 0.00403 | HV
490-AL1/64-ST1A 110.0 | 9.75 | 0.059 | 0.37 | 0.96 | ol | 490 | 0.00403 | HV
679-AL1/86-ST1A 110.0 | 9.95 | 0.042 | 0.36 | 1.15 | ol | 679 | 0.00403 | HV
490-AL1/64-ST1A 220.0 | 10 | 0.059 | 0.285 | 0.96 | ol | 490 | 0.00403 | HV
679-AL1/86-ST1A 220.0 | 11.7 | 0.042 | 0.275 | 1.15 | ol | 679 | 0.00403 | HV
490-AL1/64-ST1A 380.0 | 11 | 0.059 | 0.253 | 0.96 | ol | 490 | 0.00403 | HV
679-AL1/86-ST1A 380.0 | 14.6 | 0.042 | 0.25 | 1.15 | ol | 679 | 0.00403 | HV

## trafo_std_types
| i0_percent | pfe_kw | vkr_percent | sn_mva | vn_lv_kv | vn_hv_kv | vk_percent | shift_degree | vector_group | tap_side | tap_neutral | tap_min | tap_max | tap_step_degree | tap_step_percent | tap_phase_shifter
160 MVA 380/110 kV | 0.06 | 60 | 0.25 | 160 | 110 | 380 | 12.2 | 0 | Yy0 | hv | 0 | -9 | 9 | 0 | 1.5 | FALSE
100 MVA 220/110 kV | 0.06 | 55 | 0.26 | 100 | 110 | 220 | 12 | 0 | Yy0 | hv | 0 | -9 | 9 | 0 | 1.5 | FALSE
63 MVA 110/20 kV | 0.04 | 22 | 0.32 | 63 | 20 | 110 | 18 | 150 | YNd5 | hv | 0 | -9 | 9 | 0 | 1.5 | FALSE
40 MVA 110/20 kV | 0.05 | 18 | 0.34 | 40 | 20 | 110 | 16.2 | 150 | YNd5 | hv | 0 | -9 | 9 | 0 | 1.5 | FALSE
25 MVA 110/20 kV | 0.07 | 14 | 0.41 | 25 | 20 | 110 | 12 | 150 | YNd5 | hv | 0 | -9 | 9 | 0 | 1.5 | FALSE
63 MVA 110/10 kV | 0.04 | 22 | 0.32 | 63 | 10 | 110 | 18 | 150 | YNd5 | hv | 0 | -9 | 9 | 0 | 1.5 | FALSE
40 MVA 110/10 kV | 0.05 | 18 | 0.34 | 40 | 10 | 110 | 16.2 | 150 | YNd5 | hv | 0 | -9 | 9 | 0 | 1.5 | FALSE
25 MVA 110/10 kV | 0.07 | 14 | 0.41 | 25 | 10 | 110 | 12 | 150 | YNd5 | hv | 0 | -9 | 9 | 0 | 1.5 | FALSE
0.25 MVA 20/0.4 kV | 0.32 | 0.8 | 1.44 | 0.25 | 0.4 | 20 | 6 | 150 | Yzn5 | hv | 0 | -2 | 2 | 0 | 2.5 | FALSE
0.4 MVA 20/0.4 kV | 0.3375 | 1.35 | 1.425 | 0.4 | 0.4 | 20 | 6 | 150 | Dyn5 | hv | 0 | -2 | 2 | 0 | 2.5 | FALSE
0.63 MVA 20/0.4 kV | 0.2619 | 1.65 | 1.206 | 0.63 | 0.4 | 20 | 6 | 150 | Dyn5 | hv | 0 | -2 | 2 | 0 | 2.5 | FALSE
0.25 MVA 10/0.4 kV | 0.24 | 0.6 | 1.2 | 0.25 | 0.4 | 10 | 4 | 150 | Dyn5 | hv | 0 | -2 | 2 | 0 | 2.5 | FALSE
0.4 MVA 10/0.4 kV | 0.2375 | 0.95 | 1.325 | 0.4 | 0.4 | 10 | 4 | 150 | Dyn5 | hv | 0 | -2 | 2 | 0 | 2.5 | FALSE
0.63 MVA 10/0.4 kV | 0.1873 | 1.18 | 1.0794 | 0.63 | 0.4 | 10 | 4 | 150 | Dyn5 | hv | 0 | -2 | 2 | 0 | 2.5 | FALSE

## trafo3w_std_types
| sn_hv_mva | sn_mv_mva | sn_lv_mva | vn_hv_kv | vn_mv_kv | vn_lv_kv | vk_hv_percent | vk_mv_percent | vk_lv_percent | vkr_hv_percent | vkr_mv_percent | vkr_lv_percent | pfe_kw | i0_percent | shift_mv_degree | shift_lv_degree | vector_group | tap_side | tap_neutral | tap_min | tap_max | tap_step_percent
63/25/38 MVA 110/20/10 kV | 63 | 25 | 38 | 110 | 20 | 10 | 10.4 | 10.4 | 10.4 | 0.28 | 0.32 | 0.35 | 35 | 0.89 | 0 | 0 | YN0yn0yn0 | hv | 0 | -10 | 10 | 1.2
63/25/38 MVA 110/10/10 kV | 63 | 25 | 38 | 110 | 10 | 10 | 10.4 | 10.4 | 10.4 | 0.28 | 0.32 | 0.35 | 35 | 0.89 | 0 | 0 | YN0yn0yn0 | hv | 0 | -10 | 10 | 1.2

## fuse_std_types
| fuse_type | i_rated_a | t_avg | t_min | t_total | x_avg | x_min | x_total
HV 100A | HV 100A | 100 | 0 | [10.0, 3.64, 0.854, 0.281, 0.1, 0.0531, 0.022, 0.01] | [10.0, 4.267, 1.21, 0.403, 0.1, 0.058, 0.022, 0.01] | 0 | [300.0, 350.0, 450.0, 550.0, 700.0, 850.0, 1200.0, 1752.0] | [600.0, 700.0, 900.0, 1150.0, 1665.0, 2000.0, 3000.0, 4313.0]
HV 10A | HV 10A | 10 | 0 | [10.0, 1675.0, 0.344, 0.156, 0.1, 0.0417, 0.0171, 0.01] | [10.0, 1.3, 0.3, 0.155, 0.1, 0.0555, 0.023, 0.01] | 0 | [30.0, 32.0, 35.0, 37.0, 39.0, 50.0, 70.0, 88.0] | [60.0, 70.0, 80.0, 87.0, 94.0, 110.0, 150.0, 216.0]
HV 125A | HV 125A | 125 | 0 | [10.0, 1.82, 0.344, 0.1, 0.0467, 0.0269, 0.01] | [10.0, 2.478, 0.426, 0.1, 0.0427, 0.0211, 0.01] | 0 | [375.0, 500.0, 700.0, 925.0, 1200.0, 1500.0, 2341.0] | [750.0, 1000.0, 1500.0, 2200.0, 3000.0, 4000.0, 5765.0]
HV 160A | HV 160A | 160 | 0 | [10.0, 4.15, 1.03, 0.198, 0.1, 0.051, 0.0172, 0.01] | [10.0, 2.3, 0.734, 0.274, 0.1, 0.046, 0.0177, 0.01] | 0 | [480.0, 550.0, 700.0, 1000.0, 1260.0, 1600.0, 2500.0, 3227.0] | [960.0, 1300.0, 1700.0, 2200.0, 2996.0, 4000.0, 6000.0, 7946.0]
HV 16A | HV 16A | 16 | 0 | [10.0, 0.352, 0.164, 0.1, 0.0649, 0.0342, 0.01] | [10.0, 2.34, 0.722, 0.181, 0.1, 0.055, 0.0296, 0.01] | 0 | [48.0, 60.0, 65.0, 71.0, 80.0, 100.0, 162.0] | [96.0, 110.0, 125.0, 150.0, 168.0, 200.0, 250.0, 398.0]
HV 200A | HV 200A | 200 | 0 | [10.0, 4.267, 1.21, 0.403, 0.1, 0.058, 0.022, 0.01] | [10.0, 3.73, 1.654, 0.328, 0.1, 0.0531, 0.019, 0.01] | 0 | [600.0, 700.0, 900.0, 1150.0, 1665.0, 2000.0, 3000.0, 4313.0] | [1200.0, 1500.0, 1800.0, 2700.0, 3960.0, 5000.0, 7500.0, 10620.0]
HV 20A | HV 20A | 20 | 0 | [10.0, 1.3, 0.3, 0.155, 0.1, 0.0555, 0.023, 0.01] | [10.0, 1.3, 0.161, 0.1, 0.0611, 0.0399, 0.0141, 0.01] | 0 | [60.0, 70.0, 80.0, 87.0, 94.0, 110.0, 150.0, 216.0] | [120.0, 150.0, 200.0, 223.0, 260.0, 300.0, 450.0, 532.0]
HV 25A | HV 25A | 25 | 0 | [10.0, 2.512, 0.833, 0.299, 0.1, 0.0372, 0.0223, 0.01] | [10.0, 3.125, 0.597, 0.198, 0.1, 0.0378, 0.022, 0.01] | 0 | [75.0, 82.0, 90.0, 100.0, 124.0, 170.0, 200.0, 289.0] | [150.0, 170.0, 210.0, 250.0, 294.0, 400.0, 500.0, 711.0]
HV 31.5A | HV 31.5A | 31.5 | 0 | [10.0, 2.34, 0.722, 0.181, 0.1, 0.055, 0.0296, 0.01] | [10.0, 2.84, 0.368, 0.164, 0.1, 0.0621, 0.0378, 0.0195, 0.01] | 0 | [95.0, 110.0, 125.0, 150.0, 165.0, 200.0, 250.0, 390.0] | [189.0, 220.0, 300.0, 350.0, 393.0, 450.0, 530.0, 700.0, 960.0]
HV 40A | HV 40A | 40 | 0 | [10.0, 1.3, 0.161, 0.1, 0.0611, 0.0399, 0.0141, 0.01] | [10.0, 2.05, 0.369, 0.198, 0.1, 0.051, 0.0298, 0.01] | 0 | [120.0, 150.0, 200.0, 223.0, 260.0, 300.0, 450.0, 532.0] | [240.0, 300.0, 400.0, 450.0, 530.0, 650.0, 800.0, 1311.0]
HV 50A | HV 50A | 50 | 0 | [10.0, 3.215, 0.597, 0.198, 0.1, 0.0378, 0.022, 0.01] | [10.0, 3.64, 0.854, 0.281, 0.1, 0.0531, 0.022, 0.01] | 0 | [150.0, 170.0, 210.0, 250.0, 294.0, 400.0, 500.0, 711.0] | [300.0, 350.0, 450.0, 550.0, 700.0, 850.0, 1200.0, 1752.0]
HV 6.3A | HV 6.3A | 6.3 | 0 | [10.0, 1.39, 0.344, 0.168, 0.1, 0.056, 0.0263, 0.01] | [10.0, 1.711, 0.516, 0.198, 0.1, 0.0634, 0.0303, 0.01] | 0 | [19.0, 19.5, 20.4, 20.8, 22.0, 25.0, 32.0, 48.0] | [38.0, 40.0, 43.0, 48.0, 53.0, 60.0, 75.0, 118.0]
HV 63A | HV 63A | 63 | 0 | [10.0, 2.84, 0.368, 0.164, 0.1, 0.0621, 0.0378, 0.0195, 0.01] | [10.0, 1.82, 0.344, 0.1, 0.0467, 0.0269, 0.01] | 0 | [189.0, 220.0, 300.0, 350.0, 393.0, 450.0, 530.0, 700.0, 961.0] | [378.0, 500.0, 700.0, 934.0, 1200.0, 1500.0, 2366.0]
HV 80A | HV 80A | 80 | 0 | [10.0, 2.05, 0.369, 0.198, 0.1, 0.051, 0.0298, 0.01] | [10.0, 4.15, 1.03, 0.198, 0.1, 0.051, 0.0172, 0.01] | 0 | [240.0, 300.0, 400.0, 450.0, 530.0, 650.0, 800.0, 1311.0] | [480.0, 550.0, 700.0, 1000.0, 1260.0, 1600.0, 2500.0, 3227.0]
Siemens NH-1-100 | Siemens NH-1-100 | 100 | [5400.0, 2000.0, 400.0, 20.0, 1.0, 0.2, 0.012, 0.004] | 0 | 0 | [150.0, 190.0, 250.0, 430.0, 900.0, 1250.0, 2700.0, 3600.0] | 0 | 0
Siemens NH-1-125 | Siemens NH-1-125 | 125 | [4800.0, 120.0, 7.0, 0.1, 0.004] | 0 | 0 | [180.0, 400.0, 740.0, 2000.0, 4250.0] | 0 | 0
Siemens NH-1-16 | Siemens NH-1-16 | 16 | [4000.0, 400.0, 2.0, 0.1, 0.04, 0.01] | 0 | 0 | [26.0, 35.0, 75.0, 150.0, 200.0, 300.0] | 0 | 0
Siemens NH-1-160 | Siemens NH-1-160 | 160 | [4800.0, 120.0, 7.0, 0.1, 0.004] | 0 | 0 | [210.0, 500.0, 900.0, 2300.0, 5000.0] | 0 | 0
Siemens NH-1-25 | Siemens NH-1-25 | 25 | [4000.0, 1000.0, 10.0, 0.2, 0.02, 0.01] | 0 | 0 | [40.0, 50.0, 100.0, 210.0, 400.0, 500.0] | 0 | 0
Siemens NH-1-50 | Siemens NH-1-50 | 50 | [4000.0, 40.0, 4.0, 1.0, 0.02, 0.01] | 0 | 0 | [86.0, 200.0, 300.0, 400.0, 1000.0, 1280.0] | 0 | 0
Siemens NH-1-63 | Siemens NH-1-63 | 63 | [4000.0, 100.0, 10.0, 2.0, 0.04, 0.01] | 0 | 0 | [100.0, 200.0, 300.0, 400.0, 1000.0, 1500.0] | 0 | 0
Siemens NH-1-80 | Siemens NH-1-80 | 80 | [4800.0, 120.0, 7.0, 0.1, 0.01] | 0 | 0 | [150.58, 250.0, 450.0, 1150.0, 2470.0] | 0 | 0
Siemens NH-2-1000 | Siemens NH-2-1000 | 1000 | [4800.0, 120.0, 7.0, 0.1, 0.004] | 0 | 0 | [1900.0, 3500.0, 8400.0, 24000.0, 52000.0] | 0 | 0
Siemens NH-2-200 | Siemens NH-2-200 | 200 | [4800.0, 120.0, 7.0, 0.1, 0.004] | 0 | 0 | [280.0, 650.0, 1200.0, 3000.0, 7000.0] | 0 | 0
Siemens NH-2-224 | Siemens NH-2-224 | 224 | [4800.0, 120.0, 7.0, 0.2, 0.04, 0.004] | 0 | 0 | [400.0, 750.0, 1453.0, 3025.0, 4315.0, 7600.0] | 0 | 0
Siemens NH-2-250 | Siemens NH-2-250 | 250 | [4800.0, 120.0, 7.0, 0.1, 0.004] | 0 | 0 | [450.0, 800.0, 1650.0, 4000.0, 8500.0] | 0 | 0
Siemens NH-2-315 | Siemens NH-2-315 | 315 | [4800.0, 120.0, 7.0, 0.1, 0.004] | 0 | 0 | [550.0, 920.0, 1900.0, 5000.0, 11000.0] | 0 | 0
Siemens NH-2-355 | Siemens NH-2-355 | 355 | [4800.0, 120.0, 6.0, 0.1, 0.004] | 0 | 0 | [650.0, 1116.27, 2350.0, 5840.0, 12790.0] | 0 | 0
Siemens NH-2-400 | Siemens NH-2-400 | 400 | [4800.0, 120.0, 7.0, 0.1, 0.004] | 0 | 0 | [720.0, 1350.0, 2800.0, 6500.0, 15000.0] | 0 | 0
Siemens NH-2-425 | Siemens NH-2-425 | 425 | [4800.0, 120.0, 7.0, 0.1, 0.004] | 0 | 0 | [850.0, 1500.0, 3050.0, 7500.0, 16500.0] | 0 | 0
Siemens NH-2-630 | Siemens NH-2-630 | 630 | [4800.0, 120.0, 7.0, 0.1, 0.004] | 0 | 0 | [1200.0, 2000.0, 4800.0, 12000.0, 26000.0] | 0 | 0

## dtypes
| element | column | dtype
0 | bus | name | object
1 | bus | vn_kv | float64
2 | bus | type | object
3 | bus | zone | object
4 | bus | in_service | bool
5 | load | name | object
6 | load | bus | uint32
7 | load | p_mw | float64
8 | load | q_mvar | float64
9 | load | const_z_percent | float64
10 | load | const_i_percent | float64
11 | load | sn_mva | float64
12 | load | scaling | float64
13 | load | in_service | bool
14 | load | type | object
15 | ext_grid | name | object
16 | ext_grid | bus | uint32
17 | ext_grid | vm_pu | float64
18 | ext_grid | va_degree | float64
19 | ext_grid | slack_weight | float64
20 | ext_grid | in_service | bool
21 | line | name | object
22 | line | std_type | object
23 | line | from_bus | uint32
24 | line | to_bus | uint32
25 | line | length_km | float64
26 | line | r_ohm_per_km | float64
27 | line | x_ohm_per_km | float64
28 | line | c_nf_per_km | float64
29 | line | g_us_per_km | float64
30 | line | max_i_ka | float64
31 | line | df | float64
32 | line | parallel | uint32
33 | line | type | object
34 | line | in_service | bool
35 | trafo | name | object
36 | trafo | std_type | object
37 | trafo | hv_bus | uint32
38 | trafo | lv_bus | uint32
39 | trafo | sn_mva | float64
40 | trafo | vn_hv_kv | float64
41 | trafo | vn_lv_kv | float64
42 | trafo | vk_percent | float64
43 | trafo | vkr_percent | float64
44 | trafo | pfe_kw | float64
45 | trafo | i0_percent | float64
46 | trafo | shift_degree | float64
47 | trafo | tap_side | object
48 | trafo | tap_neutral | int32
49 | trafo | tap_min | int32
50 | trafo | tap_max | int32
51 | trafo | tap_step_percent | float64
52 | trafo | tap_step_degree | float64
53 | trafo | tap_pos | int32
54 | trafo | tap_phase_shifter | bool
55 | trafo | parallel | uint32
56 | trafo | df | float64
57 | trafo | in_service | bool
58 | line_geodata | coords | object
59 | bus_geodata | x | float64
60 | bus_geodata | y | float64
61 | bus_geodata | coords | object

## parameters
| version | format_version | converged | OPF_converged | name | f_hz | sn_mva
0 | 2.14.6 | 2.14.0 | FALSE | FALSE |  | 50 | 1