## bus
| name | vn_kv | type | zone | in_service
0 | bus_LV_5841-20_0_3_node_0 | 0.4 | n |  | TRUE
1 | bus_LV_5841-20_0_3_node_1 | 0.4 | n |  | TRUE
2 | bus_LV_5841-20_0_3_node_2 | 0.4 | n |  | TRUE
3 | bus_LV_5841-20_0_3_node_3 | 0.4 | n |  | TRUE
4 | bus_LV_5841-20_0_3_node_4 | 0.4 | n |  | TRUE
5 | bus_LV_5841-20_0_3_node_7 | 0.4 | n |  | TRUE
6 | bus_LV_5841-20_0_3_node_32 | 0.4 | n |  | TRUE
7 | bus_LV_5841-20_0_3_node_5 | 0.4 | n |  | TRUE
8 | bus_LV_5841-20_0_3_node_26 | 0.4 | n |  | TRUE
9 | bus_LV_5841-20_0_3_node_6 | 0.4 | n |  | TRUE
10 | bus_LV_5841-20_0_3_node_8 | 0.4 | n |  | TRUE
11 | bus_LV_5841-20_0_3_node_18 | 0.4 | n |  | TRUE
12 | bus_LV_5841-20_0_3_node_17 | 0.4 | n |  | TRUE
13 | bus_LV_5841-20_0_3_node_9 | 0.4 | n |  | TRUE
14 | bus_LV_5841-20_0_3_node_10 | 0.4 | n |  | TRUE
15 | bus_LV_5841-20_0_3_node_11 | 0.4 | n |  | TRUE
16 | bus_LV_5841-20_0_3_node_13 | 0.4 | n |  | TRUE
17 | bus_LV_5841-20_0_3_node_14 | 0.4 | n |  | TRUE
18 | bus_LV_5841-20_0_3_node_15 | 0.4 | n |  | TRUE
19 | bus_LV_5841-20_0_3_node_80 | 0.4 | n |  | TRUE
20 | bus_LV_5841-20_0_3_node_16 | 0.4 | n |  | TRUE
21 | bus_LV_5841-20_0_3_node_31 | 0.4 | n |  | TRUE
22 | bus_LV_5841-20_0_3_node_38 | 0.4 | n |  | TRUE
23 | bus_LV_5841-20_0_3_node_37 | 0.4 | n |  | TRUE
24 | bus_LV_5841-20_0_3_node_47 | 0.4 | n |  | TRUE
25 | bus_LV_5841-20_0_3_node_29 | 0.4 | n |  | TRUE
26 | bus_LV_5841-20_0_3_node_39 | 0.4 | n |  | TRUE
27 | bus_LV_5841-20_0_3_node_35 | 0.4 | n |  | TRUE
28 | bus_LV_5841-20_0_3_node_19 | 0.4 | n |  | TRUE
29 | bus_LV_5841-20_0_3_node_79 | 0.4 | n |  | TRUE
30 | bus_LV_5841-20_0_3_node_21 | 0.4 | n |  | TRUE
31 | bus_LV_5841-20_0_3_node_22 | 0.4 | n |  | TRUE
32 | bus_LV_5841-20_0_3_node_23 | 0.4 | n |  | TRUE
33 | bus_LV_5841-20_0_3_node_25 | 0.4 | n |  | TRUE
34 | bus_LV_5841-20_0_3_node_33 | 0.4 | n |  | TRUE
35 | bus_LV_5841-20_0_3_node_34 | 0.4 | n |  | TRUE
36 | bus_LV_5841-20_0_3_node_27 | 0.4 | n |  | TRUE
37 | bus_LV_5841-20_0_3_node_28 | 0.4 | n |  | TRUE
38 | bus_LV_5841-20_0_3_node_30 | 0.4 | n |  | TRUE
39 | bus_LV_5841-20_0_3_node_41 | 0.4 | n |  | TRUE
40 | bus_LV_5841-20_0_3_node_40 | 0.4 | n |  | TRUE
41 | bus_LV_5841-20_0_3_node_42 | 0.4 | n |  | TRUE
42 | bus_LV_5841-20_0_3_node_51 | 0.4 | n |  | TRUE
43 | bus_LV_5841-20_0_3_node_36 | 0.4 | n |  | TRUE
44 | bus_LV_5841-20_0_3_node_43 | 0.4 | n |  | TRUE
45 | bus_LV_5841-20_0_3_node_45 | 0.4 | n |  | TRUE
46 | bus_LV_5841-20_0_3_node_44 | 0.4 | n |  | TRUE
47 | bus_LV_5841-20_0_3_node_46 | 0.4 | n |  | TRUE
48 | bus_LV_5841-20_0_3_node_52 | 0.4 | n |  | TRUE
49 | bus_LV_5841-20_0_3_node_48 | 0.4 | n |  | TRUE
50 | bus_LV_5841-20_0_3_node_49 | 0.4 | n |  | TRUE
51 | bus_LV_5841-20_0_3_node_50 | 0.4 | n |  | TRUE
52 | bus_LV_5841-20_0_3_node_54 | 0.4 | n |  | TRUE
53 | bus_LV_5841-20_0_3_node_55 | 0.4 | n |  | TRUE
54 | bus_LV_5841-20_0_3_node_53 | 0.4 | n |  | TRUE
55 | bus_LV_5841-20_0_3_node_63 | 0.4 | n |  | TRUE
56 | bus_LV_5841-20_0_3_node_58 | 0.4 | n |  | TRUE
57 | bus_LV_5841-20_0_3_node_64 | 0.4 | n |  | TRUE
58 | bus_LV_5841-20_0_3_node_60 | 0.4 | n |  | TRUE
59 | bus_LV_5841-20_0_3_node_56 | 0.4 | n |  | TRUE
60 | bus_LV_5841-20_0_3_node_57 | 0.4 | n |  | TRUE
61 | bus_LV_5841-20_0_3_node_59 | 0.4 | n |  | TRUE
62 | bus_LV_5841-20_0_3_node_62 | 0.4 | n |  | TRUE
63 | bus_LV_5841-20_0_3_node_61 | 0.4 | n |  | TRUE
64 | bus_LV_5841-20_0_3_node_65 | 0.4 | n |  | TRUE
65 | bus_LV_5841-20_0_3_node_70 | 0.4 | n |  | TRUE
66 | bus_LV_5841-20_0_3_node_68 | 0.4 | n |  | TRUE
67 | bus_LV_5841-20_0_3_node_66 | 0.4 | n |  | TRUE
68 | bus_LV_5841-20_0_3_node_71 | 0.4 | n |  | TRUE
69 | bus_LV_5841-20_0_3_node_69 | 0.4 | n |  | TRUE
70 | bus_LV_5841-20_0_3_node_67 | 0.4 | n |  | TRUE
71 | bus_LV_5841-20_0_3_node_72 | 0.4 | n |  | TRUE
72 | bus_LV_5841-20_0_3_node_73 | 0.4 | n |  | TRUE
73 | bus_LV_5841-20_0_3_node_74 | 0.4 | n |  | TRUE
74 | bus_LV_5841-20_0_3_node_75 | 0.4 | n |  | TRUE
75 | bus_LV_5841-20_0_3_node_76 | 0.4 | n |  | TRUE
76 | bus_LV_5841-20_0_3_node_77 | 0.4 | n |  | TRUE
77 | bus_MV_146_0_node_31 | 20 | n |  | TRUE

## load
| name | bus | p_mw | q_mvar | const_z_percent | const_i_percent | sn_mva | scaling | in_service | type
0 | LV_5841-20_0_3_load_0 | 0 | 0.0017668 | 0.0004428 | 0 | 0 |  | 1 | TRUE | wye
1 | LV_5841-20_0_3_load_1 | 1 | 0.00047498 | 0.00011904 | 0 | 0 |  | 1 | TRUE | wye
2 | LV_5841-20_0_3_load_2 | 2 | 0.0016139 | 0.00040449 | 0 | 0 |  | 1 | TRUE | wye
3 | LV_5841-20_0_3_load_3 | 3 | 0.0009212 | 0.00023088 | 0 | 0 |  | 1 | TRUE | wye
4 | LV_5841-20_0_3_load_4 | 4 | 0.0052574 | 0.0013176 | 0 | 0 |  | 1 | TRUE | wye
5 | LV_5841-20_0_3_load_7 | 5 | 0.00311 | 0.00077945 | 0 | 0 |  | 1 | TRUE | wye
6 | LV_5841-20_0_3_load_32 | 6 | 0.0044405 | 0.0011129 | 0 | 0 |  | 1 | TRUE | wye
7 | LV_5841-20_0_3_load_5 | 7 | 0.0055355 | 0.0013873 | 0 | 0 |  | 1 | TRUE | wye
8 | LV_5841-20_0_3_load_6 | 9 | 0.0027641 | 0.00069275 | 0 | 0 |  | 1 | TRUE | wye
9 | LV_5841-20_0_3_load_8 | 10 | 0.0037705 | 0.00094497 | 0 | 0 |  | 1 | TRUE | wye
10 | LV_5841-20_0_3_load_18 | 11 | 0.0020362 | 0.00051032 | 0 | 0 |  | 1 | TRUE | wye
11 | LV_5841-20_0_3_load_17 | 12 | 0.0027257 | 0.00068312 | 0 | 0 |  | 1 | TRUE | wye
12 | LV_5841-20_0_3_load_9 | 13 | 0.0057129 | 0.0014318 | 0 | 0 |  | 1 | TRUE | wye
13 | LV_5841-20_0_3_load_10 | 14 | 0.0031195 | 0.00078182 | 0 | 0 |  | 1 | TRUE | wye
14 | LV_5841-20_0_3_load_13 | 16 | 0.0090632 | 0.0022715 | 0 | 0 |  | 1 | TRUE | wye
15 | LV_5841-20_0_3_load_15 | 18 | 0.0023445 | 0.00058758 | 0 | 0 |  | 1 | TRUE | wye
16 | LV_5841-20_0_3_load_80 | 19 | 0.0078518 | 0.0019678 | 0 | 0 |  | 1 | TRUE | wye
17 | LV_5841-20_0_3_load_38 | 22 | 0.0039096 | 0.00097984 | 0 | 0 |  | 1 | TRUE | wye
18 | LV_5841-20_0_3_load_37 | 23 | 0.0040727 | 0.0010207 | 0 | 0 |  | 1 | TRUE | wye
19 | LV_5841-20_0_3_load_47 | 24 | 0.0019794 | 0.00049607 | 0 | 0 |  | 1 | TRUE | wye
20 | LV_5841-20_0_3_load_29 | 25 | 0.0021096 | 0.00052872 | 0 | 0 |  | 1 | TRUE | wye
21 | LV_5841-20_0_3_load_39 | 26 | 0.0020071 | 0.00050303 | 0 | 0 |  | 1 | TRUE | wye
22 | LV_5841-20_0_3_load_19 | 28 | 0.0015248 | 0.00038215 | 0 | 0 |  | 1 | TRUE | wye
23 | LV_5841-20_0_3_load_79 | 29 | 0.0027628 | 0.00069242 | 0 | 0 |  | 1 | TRUE | wye
24 | LV_5841-20_0_3_load_21 | 30 | 0.00081172 | 0.00020344 | 0 | 0 |  | 1 | TRUE | wye
25 | LV_5841-20_0_3_load_22 | 31 | 0.0025463 | 0.00063815 | 0 | 0 |  | 1 | TRUE | wye
26 | LV_5841-20_0_3_load_23 | 32 | 0.0075562 | 0.0018938 | 0 | 0 |  | 1 | TRUE | wye
27 | LV_5841-20_0_3_load_25 | 33 | 0.006115 | 0.0015326 | 0 | 0 |  | 1 | TRUE | wye
28 | LV_5841-20_0_3_load_33 | 34 | 0.0082431 | 0.0020659 | 0 | 0 |  | 1 | TRUE | wye
29 | LV_5841-20_0_3_load_34 | 35 | 0.0068277 | 0.0017112 | 0 | 0 |  | 1 | TRUE | wye
30 | LV_5841-20_0_3_load_27 | 36 | 0.0022255 | 0.00055777 | 0 | 0 |  | 1 | TRUE | wye
31 | LV_5841-20_0_3_load_28 | 37 | 0.0028543 | 0.00071537 | 0 | 0 |  | 1 | TRUE | wye
32 | LV_5841-20_0_3_load_41 | 39 | 0.0023909 | 0.00059922 | 0 | 0 |  | 1 | TRUE | wye
33 | LV_5841-20_0_3_load_51 | 42 | 0.0027707 | 0.0006944 | 0 | 0 |  | 1 | TRUE | wye
34 | LV_5841-20_0_3_load_36 | 43 | 0.0056408 | 0.0014137 | 0 | 0 |  | 1 | TRUE | wye
35 | LV_5841-20_0_3_load_43 | 44 | 0.0037371 | 0.0009366 | 0 | 0 |  | 1 | TRUE | wye
36 | LV_5841-20_0_3_load_45 | 45 | 0.0034531 | 0.00086542 | 0 | 0 |  | 1 | TRUE | wye
37 | LV_5841-20_0_3_load_44 | 46 | 0.0026482 | 0.00066369 | 0 | 0 |  | 1 | TRUE | wye
38 | LV_5841-20_0_3_load_46 | 47 | 0.004839 | 0.0012128 | 0 | 0 |  | 1 | TRUE | wye
39 | LV_5841-20_0_3_load_52 | 48 | 0.0011365 | 0.00028483 | 0 | 0 |  | 1 | TRUE | wye
40 | LV_5841-20_0_3_load_48 | 49 | 0.0066258 | 0.0016606 | 0 | 0 |  | 1 | TRUE | wye
41 | LV_5841-20_0_3_load_49 | 50 | 0.0028598 | 0.00071674 | 0 | 0 |  | 1 | TRUE | wye
42 | LV_5841-20_0_3_load_54 | 52 | 0.002165 | 0.00054261 | 0 | 0 |  | 1 | TRUE | wye
43 | LV_5841-20_0_3_load_55 | 53 | 0.0016285 | 0.00040815 | 0 | 0 |  | 1 | TRUE | wye
44 | LV_5841-20_0_3_load_53 | 54 | 0.0025466 | 0.00063825 | 0 | 0 |  | 1 | TRUE | wye
45 | LV_5841-20_0_3_load_63 | 55 | 0.0048375 | 0.0012124 | 0 | 0 |  | 1 | TRUE | wye
46 | LV_5841-20_0_3_load_64 | 57 | 0.0027498 | 0.00068917 | 0 | 0 |  | 1 | TRUE | wye
47 | LV_5841-20_0_3_load_60 | 58 | 0.00085672 | 0.00021471 | 0 | 0 |  | 1 | TRUE | wye
48 | LV_5841-20_0_3_load_56 | 59 | 0.0024568 | 0.00061573 | 0 | 0 |  | 1 | TRUE | wye
49 | LV_5841-20_0_3_load_61 | 63 | 0.0018148 | 0.00045483 | 0 | 0 |  | 1 | TRUE | wye
50 | LV_5841-20_0_3_load_65 | 64 | 0.001972 | 0.00049422 | 0 | 0 |  | 1 | TRUE | wye
51 | LV_5841-20_0_3_load_68 | 66 | 0.0034599 | 0.00086714 | 0 | 0 |  | 1 | TRUE | wye
52 | LV_5841-20_0_3_load_66 | 67 | 0.0017529 | 0.00043932 | 0 | 0 |  | 1 | TRUE | wye
53 | LV_5841-20_0_3_load_71 | 68 | 0.001666 | 0.00041754 | 0 | 0 |  | 1 | TRUE | wye
54 | LV_5841-20_0_3_load_69 | 69 | 0.00067741 | 0.00016978 | 0 | 0 |  | 1 | TRUE | wye
55 | LV_5841-20_0_3_load_67 | 70 | 0.00082023 | 0.00020557 | 0 | 0 |  | 1 | TRUE | wye
56 | LV_5841-20_0_3_load_73 | 72 | 0.0012969 | 0.00032502 | 0 | 0 |  | 1 | TRUE | wye
57 | LV_5841-20_0_3_load_74 | 73 | 0.000792 | 0.00019849 | 0 | 0 |  | 1 | TRUE | wye
58 | LV_5841-20_0_3_load_75 | 74 | 0.0018383 | 0.00046073 | 0 | 0 |  | 1 | TRUE | wye
59 | LV_5841-20_0_3_load_76 | 75 | 0.0019431 | 0.00048698 | 0 | 0 |  | 1 | TRUE | wye
60 | LV_5841-20_0_3_load_77 | 76 | 0.0049369 | 0.0012373 | 0 | 0 |  | 1 | TRUE | wye

## ext_grid
| name | bus | vm_pu | va_degree | slack_weight | in_service
0 |  | 16 | 1 | 0 | 1 | TRUE

## line
| name | std_type | from_bus | to_bus | length_km | r_ohm_per_km | x_ohm_per_km | c_nf_per_km | g_us_per_km | max_i_ka | df | parallel | type | in_service
0 | LV_5841-20_0_3_line_0 | NAYY 4x150 SE | 0 | 1 | 0.015153 | 0.208 | 0.08 | 261 | 0 | 0.27 | 1 | 1 | cs | TRUE
1 | LV_5841-20_0_3_line_1 | NAYY 4x150 SE | 0 | 2 | 0.02479 | 0.208 | 0.08 | 261 | 0 | 0.27 | 1 | 1 | cs | TRUE
2 | LV_5841-20_0_3_line_2 | NAYY 4x150 SE | 2 | 3 | 0.0085261 | 0.208 | 0.08 | 261 | 0 | 0.27 | 1 | 1 | cs | TRUE
3 | LV_5841-20_0_3_line_3 | NAYY 4x150 SE | 2 | 4 | 0.021353 | 0.208 | 0.08 | 261 | 0 | 0.27 | 1 | 1 | cs | TRUE
4 | LV_5841-20_0_3_line_4 | NAYY 4x150 SE | 3 | 5 | 0.02322 | 0.208 | 0.08 | 261 | 0 | 0.27 | 1 | 1 | cs | TRUE
5 | LV_5841-20_0_3_line_5 | NAYY 4x150 SE | 4 | 6 | 0.031621 | 0.208 | 0.08 | 261 | 0 | 0.27 | 1 | 1 | cs | TRUE
6 | LV_5841-20_0_3_line_6 | NAYY 4x150 SE | 5 | 7 | 0.021254 | 0.208 | 0.08 | 261 | 0 | 0.27 | 1 | 1 | cs | TRUE
7 | LV_5841-20_0_3_line_7 | NAYY 4x150 SE | 6 | 8 | 0.0068627 | 0.208 | 0.08 | 261 | 0 | 0.27 | 1 | 1 | cs | TRUE
8 | LV_5841-20_0_3_line_8 | NAYY 4x150 SE | 7 | 9 | 0.0093793 | 0.208 | 0.08 | 261 | 0 | 0.27 | 1 | 1 | cs | TRUE
9 | LV_5841-20_0_3_line_9 | NAYY 4x150 SE | 8 | 34 | 0.019534 | 0.208 | 0.08 | 261 | 0 | 0.27 | 1 | 1 | cs | TRUE
10 | LV_5841-20_0_3_line_10 | NAYY 4x150 SE | 8 | 33 | 0.01661 | 0.208 | 0.08 | 261 | 0 | 0.27 | 1 | 1 | cs | TRUE
11 | LV_5841-20_0_3_line_11 | NAYY 4x150 SE | 9 | 10 | 0.015635 | 0.208 | 0.08 | 261 | 0 | 0.27 | 1 | 1 | cs | TRUE
12 | LV_5841-20_0_3_line_12 | NAYY 4x150 SE | 10 | 11 | 0.010925 | 0.208 | 0.08 | 261 | 0 | 0.27 | 1 | 1 | cs | TRUE
13 | LV_5841-20_0_3_line_13 | NAYY 4x150 SE | 11 | 12 | 0.016607 | 0.208 | 0.08 | 261 | 0 | 0.27 | 1 | 1 | cs | TRUE
14 | LV_5841-20_0_3_line_14 | NAYY 4x150 SE | 12 | 28 | 0.014099 | 0.208 | 0.08 | 261 | 0 | 0.27 | 1 | 1 | cs | TRUE
15 | LV_5841-20_0_3_line_15 | NAYY 4x150 SE | 13 | 14 | 0.050078 | 0.208 | 0.08 | 261 | 0 | 0.27 | 1 | 1 | cs | TRUE
16 | LV_5841-20_0_3_line_16 | NAYY 4x150 SE | 13 | 15 | 0.01032 | 0.208 | 0.08 | 261 | 0 | 0.27 | 1 | 1 | cs | TRUE
17 | LV_5841-20_0_3_line_17 | NAYY 4x150 SE | 15 | 16 | 0.025357 | 0.208 | 0.08 | 261 | 0 | 0.27 | 1 | 1 | cs | TRUE
18 | LV_5841-20_0_3_line_18 | NAYY 4x150 SE | 15 | 17 | 0.022952 | 0.208 | 0.08 | 261 | 0 | 0.27 | 1 | 1 | cs | TRUE
19 | LV_5841-20_0_3_line_19 | NAYY 4x150 SE | 16 | 18 | 0.012238 | 0.208 | 0.08 | 261 | 0 | 0.27 | 1 | 2 | cs | TRUE
20 | LV_5841-20_0_3_line_20 | NAYY 4x150 SE | 17 | 19 | 0.019032 | 0.208 | 0.08 | 261 | 0 | 0.27 | 1 | 1 | cs | TRUE
21 | LV_5841-20_0_3_line_21 | NAYY 4x150 SE | 18 | 20 | 0.01766 | 0.208 | 0.08 | 261 | 0 | 0.27 | 1 | 2 | cs | TRUE
22 | LV_5841-20_0_3_line_22 | NAYY 4x150 SE | 20 | 21 | 0.019199 | 0.208 | 0.08 | 261 | 0 | 0.27 | 1 | 1 | cs | TRUE
23 | LV_5841-20_0_3_line_23 | NAYY 4x150 SE | 20 | 22 | 0.021006 | 0.208 | 0.08 | 261 | 0 | 0.27 | 1 | 1 | cs | TRUE
24 | LV_5841-20_0_3_line_24 | NAYY 4x150 SE | 20 | 23 | 0.022489 | 0.208 | 0.08 | 261 | 0 | 0.27 | 1 | 1 | cs | TRUE
25 | LV_5841-20_0_3_line_25 | NAYY 4x150 SE | 21 | 24 | 0.024929 | 0.208 | 0.08 | 261 | 0 | 0.27 | 1 | 1 | cs | TRUE
26 | LV_5841-20_0_3_line_26 | NAYY 4x150 SE | 21 | 25 | 0.009313 | 0.208 | 0.08 | 261 | 0 | 0.27 | 1 | 1 | cs | TRUE
27 | LV_5841-20_0_3_line_27 | NAYY 4x150 SE | 22 | 26 | 0.019144 | 0.208 | 0.08 | 261 | 0 | 0.27 | 1 | 1 | cs | TRUE
28 | LV_5841-20_0_3_line_28 | NAYY 4x150 SE | 23 | 27 | 0.015223 | 0.208 | 0.08 | 261 | 0 | 0.27 | 1 | 1 | cs | TRUE
29 | LV_5841-20_0_3_line_29 | NAYY 4x150 SE | 24 | 42 | 0.0034286 | 0.208 | 0.08 | 261 | 0 | 0.27 | 1 | 1 | cs | TRUE
30 | LV_5841-20_0_3_line_30 | NAYY 4x150 SE | 25 | 36 | 0.027211 | 0.208 | 0.08 | 261 | 0 | 0.27 | 1 | 1 | cs | TRUE
31 | LV_5841-20_0_3_line_31 | NAYY 4x150 SE | 26 | 40 | 0.036874 | 0.208 | 0.08 | 261 | 0 | 0.27 | 1 | 1 | cs | TRUE
32 | LV_5841-20_0_3_line_32 | NAYY 4x150 SE | 27 | 43 | 0.029185 | 0.208 | 0.08 | 261 | 0 | 0.27 | 1 | 1 | cs | TRUE
33 | LV_5841-20_0_3_line_33 | NAYY 4x150 SE | 27 | 35 | 0.03611 | 0.208 | 0.08 | 261 | 0 | 0.27 | 1 | 1 | cs | TRUE
34 | LV_5841-20_0_3_line_34 | NAYY 4x150 SE | 28 | 29 | 0.080391 | 0.208 | 0.08 | 261 | 0 | 0.27 | 1 | 1 | cs | TRUE
35 | LV_5841-20_0_3_line_35 | NAYY 4x150 SE | 30 | 31 | 0.016263 | 0.208 | 0.08 | 261 | 0 | 0.27 | 1 | 1 | cs | TRUE
36 | LV_5841-20_0_3_line_36 | NAYY 4x150 SE | 30 | 32 | 0.033401 | 0.208 | 0.08 | 261 | 0 | 0.27 | 1 | 1 | cs | TRUE
37 | LV_5841-20_0_3_line_37 | NAYY 4x150 SE | 32 | 33 | 0.039475 | 0.208 | 0.08 | 261 | 0 | 0.27 | 1 | 1 | cs | TRUE
38 | LV_5841-20_0_3_line_38 | NAYY 4x150 SE | 34 | 35 | 0.001475 | 0.208 | 0.08 | 261 | 0 | 0.27 | 1 | 1 | cs | TRUE
39 | LV_5841-20_0_3_line_39 | NAYY 4x150 SE | 37 | 38 | 0.023521 | 0.208 | 0.08 | 261 | 0 | 0.27 | 1 | 1 | cs | TRUE
40 | LV_5841-20_0_3_line_40 | NAYY 4x150 SE | 38 | 39 | 0.0054165 | 0.208 | 0.08 | 261 | 0 | 0.27 | 1 | 1 | cs | TRUE
41 | LV_5841-20_0_3_line_41 | NAYY 4x150 SE | 38 | 40 | 0.009975 | 0.208 | 0.08 | 261 | 0 | 0.27 | 1 | 1 | cs | TRUE
42 | LV_5841-20_0_3_line_42 | NAYY 4x150 SE | 39 | 41 | 0.04301 | 0.208 | 0.08 | 261 | 0 | 0.27 | 1 | 1 | cs | TRUE
43 | LV_5841-20_0_3_line_43 | NAYY 4x150 SE | 41 | 44 | 0.027894 | 0.208 | 0.08 | 261 | 0 | 0.27 | 1 | 1 | cs | TRUE
44 | LV_5841-20_0_3_line_44 | NAYY 4x150 SE | 42 | 48 | 0.026072 | 0.208 | 0.08 | 261 | 0 | 0.27 | 1 | 1 | cs | TRUE
45 | LV_5841-20_0_3_line_45 | NAYY 4x150 SE | 44 | 45 | 0.016787 | 0.208 | 0.08 | 261 | 0 | 0.27 | 1 | 1 | cs | TRUE
46 | LV_5841-20_0_3_line_46 | NAYY 4x150 SE | 45 | 46 | 0.032316 | 0.208 | 0.08 | 261 | 0 | 0.27 | 1 | 1 | cs | TRUE
47 | LV_5841-20_0_3_line_47 | NAYY 4x150 SE | 46 | 47 | 0.015461 | 0.208 | 0.08 | 261 | 0 | 0.27 | 1 | 1 | cs | TRUE
48 | LV_5841-20_0_3_line_48 | NAYY 4x150 SE | 48 | 54 | 0.00054137 | 0.208 | 0.08 | 261 | 0 | 0.27 | 1 | 1 | cs | TRUE
49 | LV_5841-20_0_3_line_49 | NAYY 4x150 SE | 49 | 50 | 0.047928 | 0.208 | 0.08 | 261 | 0 | 0.27 | 1 | 1 | cs | TRUE
50 | LV_5841-20_0_3_line_50 | NAYY 4x150 SE | 50 | 51 | 0.020695 | 0.208 | 0.08 | 261 | 0 | 0.27 | 1 | 1 | cs | TRUE
51 | LV_5841-20_0_3_line_51 | NAYY 4x150 SE | 51 | 52 | 0.013123 | 0.208 | 0.08 | 261 | 0 | 0.27 | 1 | 1 | cs | TRUE
52 | LV_5841-20_0_3_line_52 | NAYY 4x150 SE | 51 | 53 | 0.026905 | 0.208 | 0.08 | 261 | 0 | 0.27 | 1 | 1 | cs | TRUE
53 | LV_5841-20_0_3_line_53 | NAYY 4x150 SE | 51 | 54 | 0.015132 | 0.208 | 0.08 | 261 | 0 | 0.27 | 1 | 1 | cs | TRUE
54 | LV_5841-20_0_3_line_54 | NAYY 4x150 SE | 52 | 55 | 0.016074 | 0.208 | 0.08 | 261 | 0 | 0.27 | 1 | 1 | cs | TRUE
55 | LV_5841-20_0_3_line_55 | NAYY 4x150 SE | 53 | 56 | 0.0079662 | 0.208 | 0.08 | 261 | 0 | 0.27 | 1 | 1 | cs | TRUE
56 | LV_5841-20_0_3_line_56 | NAYY 4x150 SE | 55 | 57 | 0.0074499 | 0.208 | 0.08 | 261 | 0 | 0.27 | 1 | 1 | cs | TRUE
57 | LV_5841-20_0_3_line_57 | NAYY 4x150 SE | 56 | 58 | 0.022406 | 0.208 | 0.08 | 261 | 0 | 0.27 | 1 | 1 | cs | TRUE
58 | LV_5841-20_0_3_line_58 | NAYY 4x150 SE | 56 | 59 | 0.014743 | 0.208 | 0.08 | 261 | 0 | 0.27 | 1 | 1 | cs | TRUE
59 | LV_5841-20_0_3_line_59 | NAYY 4x150 SE | 58 | 64 | 0.033015 | 0.208 | 0.08 | 261 | 0 | 0.27 | 1 | 1 | cs | TRUE
60 | LV_5841-20_0_3_line_60 | NAYY 4x150 SE | 59 | 60 | 0.0086075 | 0.208 | 0.08 | 261 | 0 | 0.27 | 1 | 1 | cs | TRUE
61 | LV_5841-20_0_3_line_61 | NAYY 4x150 SE | 60 | 61 | 0.024977 | 0.208 | 0.08 | 261 | 0 | 0.27 | 1 | 1 | cs | TRUE
62 | LV_5841-20_0_3_line_62 | NAYY 4x150 SE | 61 | 62 | 0.022315 | 0.208 | 0.08 | 261 | 0 | 0.27 | 1 | 1 | cs | TRUE
63 | LV_5841-20_0_3_line_63 | NAYY 4x150 SE | 61 | 63 | 0.0091911 | 0.208 | 0.08 | 261 | 0 | 0.27 | 1 | 1 | cs | TRUE
64 | LV_5841-20_0_3_line_64 | NAYY 4x150 SE | 62 | 65 | 0.028245 | 0.208 | 0.08 | 261 | 0 | 0.27 | 1 | 1 | cs | TRUE
65 | LV_5841-20_0_3_line_65 | NAYY 4x150 SE | 62 | 66 | 0.018305 | 0.208 | 0.08 | 261 | 0 | 0.27 | 1 | 1 | cs | TRUE
66 | LV_5841-20_0_3_line_66 | NAYY 4x150 SE | 64 | 67 | 0.0055146 | 0.208 | 0.08 | 261 | 0 | 0.27 | 1 | 1 | cs | TRUE
67 | LV_5841-20_0_3_line_67 | NAYY 4x150 SE | 65 | 68 | 0.015965 | 0.208 | 0.08 | 261 | 0 | 0.27 | 1 | 1 | cs | TRUE
68 | LV_5841-20_0_3_line_68 | NAYY 4x150 SE | 66 | 69 | 0.015095 | 0.208 | 0.08 | 261 | 0 | 0.27 | 1 | 1 | cs | TRUE
69 | LV_5841-20_0_3_line_69 | NAYY 4x150 SE | 67 | 70 | 0.0067129 | 0.208 | 0.08 | 261 | 0 | 0.27 | 1 | 1 | cs | TRUE
70 | LV_5841-20_0_3_line_70 | NAYY 4x150 SE | 68 | 71 | 0.029569 | 0.208 | 0.08 | 261 | 0 | 0.27 | 1 | 1 | cs | TRUE
71 | LV_5841-20_0_3_line_71 | NAYY 4x150 SE | 71 | 72 | 0.025109 | 0.208 | 0.08 | 261 | 0 | 0.27 | 1 | 1 | cs | TRUE
72 | LV_5841-20_0_3_line_72 | NAYY 4x150 SE | 71 | 73 | 0.007623 | 0.208 | 0.08 | 261 | 0 | 0.27 | 1 | 1 | cs | TRUE
73 | LV_5841-20_0_3_line_73 | NAYY 4x150 SE | 72 | 74 | 0.051751 | 0.208 | 0.08 | 261 | 0 | 0.27 | 1 | 1 | cs | TRUE
74 | LV_5841-20_0_3_line_74 | NAYY 4x150 SE | 73 | 75 | 0.037428 | 0.208 | 0.08 | 261 | 0 | 0.27 | 1 | 1 | cs | TRUE
75 | LV_5841-20_0_3_line_75 | NAYY 4x150 SE | 75 | 76 | 0.040071 | 0.208 | 0.08 | 261 | 0 | 0.27 | 1 | 1 | cs | TRUE

## trafo
| name | std_type | hv_bus | lv_bus | sn_mva | vn_hv_kv | vn_lv_kv | vk_percent | vkr_percent | pfe_kw | i0_percent | shift_degree | tap_side | tap_neutral | tap_min | tap_max | tap_step_percent | tap_step_degree | tap_pos | tap_phase_shifter | parallel | df | in_service
0 | LV_5841-20_0_3_trafo_13 | 0.25 MVA 20/0.4 kV | 77 | 16 | 0.25 | 20 | 0.4 | 6 | 1.44 | 0.8 | 0.32 | 150 | hv | 0 | -2 | 2 | 2.5 | 0 | 0 | FALSE | 1 | 1 | TRUE

## line_geodata
| x0 | y0 | x1 | y1 | x2 | y2 | x3 | y3 | x4 | y4 | x5 | y5 | x6 | y6 | x7 | y7
0 | 2576790.515 | 1147095.2837 | 2576775.3618 | 1147095.3221
1 | 2576815.3045 | 1147095.2208 | 2576790.515 | 1147095.2837
2 | 2576815.3045 | 1147095.2208 | 2576823.7778 | 1147094.2731
3 | 2576815.3045 | 1147095.2208 | 2576819.5718 | 1147116.143
4 | 2576823.7778 | 1147094.2731 | 2576846.8537 | 1147091.6924
5 | 2576817.449 | 1147147.3828 | 2576820.9253 | 1147122.7794 | 2576819.5718 | 1147116.143
6 | 2576867.976 | 1147089.3301 | 2576846.8537 | 1147091.6924
7 | 2576819.8547 | 1147153.81 | 2576817.449 | 1147147.3828 | 2576817.449 | 1147147.3828
8 | 2576867.976 | 1147089.3301 | 2576877.2972 | 1147088.2876
9 | 2576819.8547 | 1147153.81 | 2576817.0955 | 1147155.2658 | 2576814.0216 | 1147158.7683 | 2576811.1569 | 1147164.7267 | 2576811.0286 | 1147169.8681
10 | 2576819.8547 | 1147153.81 | 2576836.2272 | 1147156.6109
11 | 2576877.2972 | 1147088.2876 | 2576892.8354 | 1147086.5498
12 | 2576903.7366 | 1147086.1459 | 2576896.6334 | 1147086.1251 | 2576892.8354 | 1147086.5498
13 | 2576903.7366 | 1147086.1459 | 2576920.3436 | 1147086.1945
14 | 2576934.4423 | 1147086.2358 | 2576920.3436 | 1147086.1945
15 | 2576879.5307 | 1147212.9515 | 2576880.5011 | 1147212.7276 | 2576920.1145 | 1147204.6823 | 2576928.768 | 1147204.3505
16 | 2576869.4747 | 1147215.2713 | 2576879.5307 | 1147212.9515
17 | 2576869.4747 | 1147215.2713 | 2576844.7698 | 1147220.9833
18 | 2576890.7402 | 1147223.1044 | 2576887.3907 | 1147220.8607 | 2576884.6052 | 1147219.4818 | 2576881.4064 | 1147218.4714 | 2576875.7367 | 1147217.9819 | 2576869.4747 | 1147215.2713
19 | 2576844.7698 | 1147220.9833 | 2576832.8461 | 1147223.7401
20 | 2576898.2801 | 1147240.5841 | 2576890.7402 | 1147223.1044
21 | 2576815.6396 | 1147227.7184 | 2576832.8461 | 1147223.7401
22 | 2576815.6396 | 1147227.7184 | 2576827.6324 | 1147242.7351
23 | 2576815.6396 | 1147227.7184 | 2576795.1808 | 1147232.48
24 | 2576815.6396 | 1147227.7184 | 2576802.9105 | 1147209.1783
25 | 2576827.6324 | 1147242.7351 | 2576832.092 | 1147248.065 | 2576845.286 | 1147260.2789
26 | 2576827.6324 | 1147242.7351 | 2576823.9562 | 1147245.3839 | 2576820.9273 | 1147241.6836
27 | 2576776.4415 | 1147236.303 | 2576781.6401 | 1147235.6314 | 2576795.1808 | 1147232.48
28 | 2576793.0133 | 1147197.6798 | 2576799.791 | 1147204.6348 | 2576802.9105 | 1147209.1783
29 | 2576845.286 | 1147260.2789 | 2576847.802 | 1147262.6081
30 | 2576798.7496 | 1147237.4373 | 2576804.9654 | 1147235.9303 | 2576807.1684 | 1147233.6429 | 2576812.0186 | 1147232.7015 | 2576817.2892 | 1147237.239 | 2576820.9273 | 1147241.6836
31 | 2576739.8026 | 1147240.429 | 2576761.4133 | 1147238.2443 | 2576776.4415 | 1147236.303
32 | 2576793.0133 | 1147197.6798 | 2576778.926 | 1147183.2382 | 2576770.7391 | 1147179.476
33 | 2576793.0133 | 1147197.6798 | 2576794.17 | 1147192.9285 | 2576797.8691 | 1147190.2463 | 2576804.65 | 1147186.1069 | 2576811.0194 | 1147182.8029 | 2576810.3867 | 1147178.0808 | 2576810.9773 | 1147171.9199 | 2576810.9917 | 1147171.3427
34 | 2576934.4423 | 1147086.2358 | 2576950.2462 | 1147007.4134
35 | 2576908.611 | 1147149.7176 | 2576924.8472 | 1147148.7838
36 | 2576875.3906 | 1147153.0491 | 2576897.9711 | 1147150.3295 | 2576908.611 | 1147149.7176
37 | 2576875.3906 | 1147153.0491 | 2576840.1897 | 1147157.2888 | 2576836.2272 | 1147156.6109
38 | 2576810.9917 | 1147171.3427 | 2576811.0286 | 1147169.8681
39 | 2576736.2675 | 1147249.7585 | 2576744.8316 | 1147249.981 | 2576751.2563 | 1147245.1315 | 2576758.0341 | 1147243.817
40 | 2576736.2675 | 1147249.7585 | 2576733.9364 | 1147254.6477
41 | 2576739.8026 | 1147240.429 | 2576736.2675 | 1147249.7585
42 | 2576695.0236 | 1147272.8854 | 2576703.362 | 1147268.4064 | 2576715.1356 | 1147262.5245 | 2576733.9364 | 1147254.6477
43 | 2576695.0236 | 1147272.8854 | 2576720.6 | 1147284.0173
44 | 2576869.2878 | 1147276.0793 | 2576859.4536 | 1147273.3942 | 2576847.802 | 1147262.6081
45 | 2576737.0243 | 1147287.2302 | 2576722.3643 | 1147284.7852 | 2576720.6 | 1147284.0173
46 | 2576769.1715 | 1147290.1844 | 2576745.8802 | 1147288.7072 | 2576737.0243 | 1147287.2302
47 | 2576773.9285 | 1147304.8956 | 2576769.1715 | 1147290.1844
48 | 2576869.2878 | 1147276.0793 | 2576869.81 | 1147276.2219
49 | 2576941.9858 | 1147249.6591 | 2576932.5747 | 1147259.4394 | 2576920.6579 | 1147266.1107 | 2576912.5838 | 1147273.4564 | 2576903.2024 | 1147276.2294
50 | 2576883.3564 | 1147282.0954 | 2576903.2024 | 1147276.2294
51 | 2576883.3564 | 1147282.0954 | 2576881.0422 | 1147287.418 | 2576877.318 | 1147291.5566 | 2576876.0589 | 1147292.7738
52 | 2576883.3564 | 1147282.0954 | 2576892.2741 | 1147290.3874 | 2576900.8827 | 1147302.3374
53 | 2576883.3564 | 1147282.0954 | 2576880.0499 | 1147279.0177 | 2576869.81 | 1147276.2219
54 | 2576876.0589 | 1147292.7738 | 2576864.5019 | 1147303.9455
55 | 2576905.5391 | 1147308.801 | 2576900.8827 | 1147302.3374
56 | 2576863.701 | 1147311.3522 | 2576864.5019 | 1147303.9455 | 2576864.5019 | 1147303.9455
57 | 2576905.5391 | 1147308.801 | 2576895.3409 | 1147324.9705 | 2576892.96 | 1147327.2394
58 | 2576905.5391 | 1147308.801 | 2576914.1546 | 1147320.7651
59 | 2576892.96 | 1147327.2394 | 2576886.5796 | 1147333.3194 | 2576884.5101 | 1147338.3632 | 2576883.1803 | 1147352.0196 | 2576879.0712 | 1147354.9187
60 | 2576918.9066 | 1147327.9369 | 2576916.1248 | 1147323.5009 | 2576914.1546 | 1147320.7651
61 | 2576918.9066 | 1147327.9369 | 2576922.7934 | 1147334.125 | 2576924.3279 | 1147351.7278
62 | 2576926.2642 | 1147373.9536 | 2576924.3279 | 1147351.7278
63 | 2576924.3279 | 1147351.7278 | 2576915.5622 | 1147354.4918
64 | 2576931.2631 | 1147401.7482 | 2576926.2642 | 1147373.9536
65 | 2576926.2642 | 1147373.9536 | 2576912.4416 | 1147385.9543
66 | 2576879.0712 | 1147354.9187 | 2576874.5652 | 1147358.0977
67 | 2576931.2631 | 1147401.7482 | 2576919.9142 | 1147412.9772
68 | 2576901.0434 | 1147395.8503 | 2576912.4416 | 1147385.9543
69 | 2576869.08 | 1147361.9677 | 2576874.5652 | 1147358.0977
70 | 2576897.4807 | 1147431.9597 | 2576905.8399 | 1147426.9028 | 2576919.9142 | 1147412.9772
71 | 2576897.4807 | 1147431.9597 | 2576885.343 | 1147409.9788
72 | 2576897.4807 | 1147431.9597 | 2576889.9216 | 1147432.944
73 | 2576855.3953 | 1147368.1568 | 2576864.429 | 1147384.6524 | 2576882.9877 | 1147405.7135 | 2576885.343 | 1147409.9788
74 | 2576889.9216 | 1147432.944 | 2576887.3639 | 1147433.277 | 2576879.6645 | 1147432.1839 | 2576854.0206 | 1147423.5056
75 | 2576826.8762 | 1147442.737 | 2576833.4769 | 1147425.8032 | 2576841.8385 | 1147421.4021 | 2576849.7512 | 1147422.0608 | 2576854.0206 | 1147423.5056

## bus_geodata
| x | y | coords
0 | 2576790.515 | 1147095.2837
1 | 2576775.3618 | 1147095.3221
2 | 2576815.3045 | 1147095.2208
3 | 2576823.7778 | 1147094.2731
4 | 2576819.5718 | 1147116.143
5 | 2576846.8537 | 1147091.6924
6 | 2576817.4491 | 1147147.3828
7 | 2576867.976 | 1147089.3301
8 | 2576819.8547 | 1147153.81
9 | 2576877.2972 | 1147088.2876
10 | 2576892.8354 | 1147086.5498
11 | 2576903.7366 | 1147086.1459
12 | 2576920.3436 | 1147086.1945
13 | 2576879.5307 | 1147212.9515
14 | 2576928.768 | 1147204.3505
15 | 2576869.4747 | 1147215.2713
16 | 2576844.7698 | 1147220.9833
17 | 2576890.7402 | 1147223.1044
18 | 2576832.8461 | 1147223.7401
19 | 2576898.2801 | 1147240.5841
20 | 2576815.6396 | 1147227.7184
21 | 2576827.6324 | 1147242.7351
22 | 2576795.1808 | 1147232.48
23 | 2576802.9105 | 1147209.1783
24 | 2576845.286 | 1147260.2789
25 | 2576820.9273 | 1147241.6836
26 | 2576776.4415 | 1147236.303
27 | 2576793.0133 | 1147197.6798
28 | 2576934.4423 | 1147086.2358
29 | 2576950.2462 | 1147007.4134
30 | 2576908.611 | 1147149.7176
31 | 2576924.8472 | 1147148.7838
32 | 2576875.3906 | 1147153.0491
33 | 2576836.2272 | 1147156.6109
34 | 2576811.0286 | 1147169.8681
35 | 2576810.9917 | 1147171.3427
36 | 2576798.7496 | 1147237.4373
37 | 2576758.0341 | 1147243.817
38 | 2576736.2675 | 1147249.7585
39 | 2576733.9364 | 1147254.6477
40 | 2576739.8026 | 1147240.429
41 | 2576695.0236 | 1147272.8854
42 | 2576847.802 | 1147262.6081
43 | 2576770.7391 | 1147179.476
44 | 2576720.6 | 1147284.0173
45 | 2576737.0243 | 1147287.2302
46 | 2576769.1715 | 1147290.1844
47 | 2576773.9285 | 1147304.8956
48 | 2576869.2878 | 1147276.0793
49 | 2576941.9858 | 1147249.6591
50 | 2576903.2024 | 1147276.2294
51 | 2576883.3564 | 1147282.0954
52 | 2576876.0589 | 1147292.7738
53 | 2576900.8827 | 1147302.3374
54 | 2576869.81 | 1147276.2219
55 | 2576864.5019 | 1147303.9455
56 | 2576905.5391 | 1147308.801
57 | 2576863.701 | 1147311.3522
58 | 2576892.96 | 1147327.2394
59 | 2576914.1546 | 1147320.7651
60 | 2576918.9066 | 1147327.9369
61 | 2576924.3279 | 1147351.7278
62 | 2576926.2642 | 1147373.9536
63 | 2576915.5622 | 1147354.4918
64 | 2576879.0712 | 1147354.9187
65 | 2576931.2631 | 1147401.7482
66 | 2576912.4416 | 1147385.9543
67 | 2576874.5652 | 1147358.0977
68 | 2576919.9142 | 1147412.9772
69 | 2576901.0434 | 1147395.8503
70 | 2576869.08 | 1147361.9677
71 | 2576897.4807 | 1147431.9597
72 | 2576885.343 | 1147409.9788
73 | 2576889.9216 | 1147432.944
74 | 2576855.3953 | 1147368.1568
75 | 2576854.0206 | 1147423.5056
76 | 2576826.8762 | 1147442.737
77 | 2576869.4747 | 1147215.2713

## line_std_types
| c_nf_per_km | r_ohm_per_km | x_ohm_per_km | max_i_ka | type | q_mm2 | alpha | voltage_rating
NAYY 4x50 SE | 210 | 0.642 | 0.083 | 0.142 | cs | 50 | 0.00403 | LV
NAYY 4x120 SE | 264 | 0.225 | 0.08 | 0.242 | cs | 120 | 0.00403 | LV
NAYY 4x150 SE | 261 | 0.208 | 0.08 | 0.27 | cs | 150 | 0.00403 | LV
NA2XS2Y 1x95 RM/25 12/20 kV | 216 | 0.313 | 0.132 | 0.252 | cs | 95 | 0.00403 | MV
NA2XS2Y 1x185 RM/25 12/20 kV | 273 | 0.161 | 0.117 | 0.362 | cs | 185 | 0.00403 | MV
NA2XS2Y 1x240 RM/25 12/20 kV | 304 | 0.122 | 0.112 | 0.421 | cs | 240 | 0.00403 | MV
NA2XS2Y 1x95 RM/25 6/10 kV | 315 | 0.313 | 0.123 | 0.249 | cs | 95 | 0.00403 | MV
NA2XS2Y 1x185 RM/25 6/10 kV | 406 | 0.161 | 0.11 | 0.358 | cs | 185 | 0.00403 | MV
NA2XS2Y 1x240 RM/25 6/10 kV | 456 | 0.122 | 0.105 | 0.416 | cs | 240 | 0.00403 | MV
NA2XS2Y 1x150 RM/25 12/20 kV | 250 | 0.206 | 0.116 | 0.319 | cs | 150 | 0.00403 | MV
NA2XS2Y 1x120 RM/25 12/20 kV | 230 | 0.253 | 0.119 | 0.283 | cs | 120 | 0.00403 | MV
NA2XS2Y 1x70 RM/25 12/20 kV | 190 | 0.443 | 0.132 | 0.22 | cs | 70 | 0.00403 | MV
NA2XS2Y 1x150 RM/25 6/10 kV | 360 | 0.206 | 0.11 | 0.315 | cs | 150 | 0.00403 | MV
NA2XS2Y 1x120 RM/25 6/10 kV | 340 | 0.253 | 0.113 | 0.28 | cs | 120 | 0.00403 | MV
NA2XS2Y 1x70 RM/25 6/10 kV | 280 | 0.443 | 0.123 | 0.217 | cs | 70 | 0.00403 | MV
N2XS(FL)2Y 1x120 RM/35 64/110 kV | 112 | 0.153 | 0.166 | 0.366 | cs | 120 | 0.00393 | HV
N2XS(FL)2Y 1x185 RM/35 64/110 kV | 125 | 0.099 | 0.156 | 0.457 | cs | 185 | 0.00393 | HV
N2XS(FL)2Y 1x240 RM/35 64/110 kV | 135 | 0.075 | 0.149 | 0.526 | cs | 240 | 0.00393 | HV
N2XS(FL)2Y 1x300 RM/35 64/110 kV | 144 | 0.06 | 0.144 | 0.588 | cs | 300 | 0.00393 | HV
15-AL1/3-ST1A 0.4 | 11 | 1.8769 | 0.35 | 0.105 | ol | 16 | 0.00403 | LV
24-AL1/4-ST1A 0.4 | 11.25 | 1.2012 | 0.335 | 0.14 | ol | 24 | 0.00403 | LV
48-AL1/8-ST1A 0.4 | 12.2 | 0.5939 | 0.3 | 0.21 | ol | 48 | 0.00403 | LV
94-AL1/15-ST1A 0.4 | 13.2 | 0.306 | 0.29 | 0.35 | ol | 94 | 0.00403 | LV
34-AL1/6-ST1A 10.0 | 9.7 | 0.8342 | 0.36 | 0.17 | ol | 34 | 0.00403 | MV
48-AL1/8-ST1A 10.0 | 10.1 | 0.5939 | 0.35 | 0.21 | ol | 48 | 0.00403 | MV
70-AL1/11-ST1A 10.0 | 10.4 | 0.4132 | 0.339 | 0.29 | ol | 70 | 0.00403 | MV
94-AL1/15-ST1A 10.0 | 10.75 | 0.306 | 0.33 | 0.35 | ol | 94 | 0.00403 | MV
122-AL1/20-ST1A 10.0 | 11.1 | 0.2376 | 0.323 | 0.41 | ol | 122 | 0.00403 | MV
149-AL1/24-ST1A 10.0 | 11.25 | 0.194 | 0.315 | 0.47 | ol | 149 | 0.00403 | MV
34-AL1/6-ST1A 20.0 | 9.15 | 0.8342 | 0.382 | 0.17 | ol | 34 | 0.00403 | MV
48-AL1/8-ST1A 20.0 | 9.5 | 0.5939 | 0.372 | 0.21 | ol | 48 | 0.00403 | MV
70-AL1/11-ST1A 20.0 | 9.7 | 0.4132 | 0.36 | 0.29 | ol | 70 | 0.00403 | MV
94-AL1/15-ST1A 20.0 | 10 | 0.306 | 0.35 | 0.35 | ol | 94 | 0.00403 | MV
122-AL1/20-ST1A 20.0 | 10.3 | 0.2376 | 0.344 | 0.41 | ol | 122 | 0.00403 | MV
149-AL1/24-ST1A 20.0 | 10.5 | 0.194 | 0.337 | 0.47 | ol | 149 | 0.00403 | MV
184-AL1/30-ST1A 20.0 | 10.75 | 0.1571 | 0.33 | 0.535 | ol | 184 | 0.00403 | MV
243-AL1/39-ST1A 20.0 | 11 | 0.1188 | 0.32 | 0.645 | ol | 243 | 0.00403 | MV
48-AL1/8-ST1A 110.0 | 8 | 0.5939 | 0.46 | 0.21 | ol | 48 | 0.00403 | HV
70-AL1/11-ST1A 110.0 | 8.4 | 0.4132 | 0.45 | 0.29 | ol | 70 | 0.00403 | HV
94-AL1/15-ST1A 110.0 | 8.65 | 0.306 | 0.44 | 0.35 | ol | 94 | 0.00403 | HV
122-AL1/20-ST1A 110.0 | 8.5 | 0.2376 | 0.43 | 0.41 | ol | 122 | 0.00403 | HV
149-AL1/24-ST1A 110.0 | 8.75 | 0.194 | 0.41 | 0.47 | ol | 149 | 0.00403 | HV
184-AL1/30-ST1A 110.0 | 8.8 | 0.1571 | 0.4 | 0.535 | ol | 184 | 0.00403 | HV
243-AL1/39-ST1A 110.0 | 9 | 0.1188 | 0.39 | 0.645 | ol | 243 | 0.00403 | HV
305-AL1/39-ST1A 110.0 | 9.2 | 0.0949 | 0.38 | 0.74 | ol | 305 | 0.00403 | HV
490-AL1/64-ST1A 110.0 | 9.75 | 0.059 | 0.37 | 0.96 | ol | 490 | 0.00403 | HV
679-AL1/86-ST1A 110.0 | 9.95 | 0.042 | 0.36 | 1.15 | ol | 679 | 0.00403 | HV
490-AL1/64-ST1A 220.0 | 10 | 0.059 | 0.285 | 0.96 | ol | 490 | 0.00403 | HV
679-AL1/86-ST1A 220.0 | 11.7 | 0.042 | 0.275 | 1.15 | ol | 679 | 0.00403 | HV
490-AL1/64-ST1A 380.0 | 11 | 0.059 | 0.253 | 0.96 | ol | 490 | 0.00403 | HV
679-AL1/86-ST1A 380.0 | 14.6 | 0.042 | 0.25 | 1.15 | ol | 679 | 0.00403 | HV

## trafo_std_types
| i0_percent | pfe_kw | vkr_percent | sn_mva | vn_lv_kv | vn_hv_kv | vk_percent | shift_degree | vector_group | tap_side | tap_neutral | tap_min | tap_max | tap_step_degree | tap_step_percent | tap_phase_shifter
160 MVA 380/110 kV | 0.06 | 60 | 0.25 | 160 | 110 | 380 | 12.2 | 0 | Yy0 | hv | 0 | -9 | 9 | 0 | 1.5 | FALSE
100 MVA 220/110 kV | 0.06 | 55 | 0.26 | 100 | 110 | 220 | 12 | 0 | Yy0 | hv | 0 | -9 | 9 | 0 | 1.5 | FALSE
63 MVA 110/20 kV | 0.04 | 22 | 0.32 | 63 | 20 | 110 | 18 | 150 | YNd5 | hv | 0 | -9 | 9 | 0 | 1.5 | FALSE
40 MVA 110/20 kV | 0.05 | 18 | 0.34 | 40 | 20 | 110 | 16.2 | 150 | YNd5 | hv | 0 | -9 | 9 | 0 | 1.5 | FALSE
25 MVA 110/20 kV | 0.07 | 14 | 0.41 | 25 | 20 | 110 | 12 | 150 | YNd5 | hv | 0 | -9 | 9 | 0 | 1.5 | FALSE
63 MVA 110/10 kV | 0.04 | 22 | 0.32 | 63 | 10 | 110 | 18 | 150 | YNd5 | hv | 0 | -9 | 9 | 0 | 1.5 | FALSE
40 MVA 110/10 kV | 0.05 | 18 | 0.34 | 40 | 10 | 110 | 16.2 | 150 | YNd5 | hv | 0 | -9 | 9 | 0 | 1.5 | FALSE
25 MVA 110/10 kV | 0.07 | 14 | 0.41 | 25 | 10 | 110 | 12 | 150 | YNd5 | hv | 0 | -9 | 9 | 0 | 1.5 | FALSE
0.25 MVA 20/0.4 kV | 0.32 | 0.8 | 1.44 | 0.25 | 0.4 | 20 | 6 | 150 | Yzn5 | hv | 0 | -2 | 2 | 0 | 2.5 | FALSE
0.4 MVA 20/0.4 kV | 0.3375 | 1.35 | 1.425 | 0.4 | 0.4 | 20 | 6 | 150 | Dyn5 | hv | 0 | -2 | 2 | 0 | 2.5 | FALSE
0.63 MVA 20/0.4 kV | 0.2619 | 1.65 | 1.206 | 0.63 | 0.4 | 20 | 6 | 150 | Dyn5 | hv | 0 | -2 | 2 | 0 | 2.5 | FALSE
0.25 MVA 10/0.4 kV | 0.24 | 0.6 | 1.2 | 0.25 | 0.4 | 10 | 4 | 150 | Dyn5 | hv | 0 | -2 | 2 | 0 | 2.5 | FALSE
0.4 MVA 10/0.4 kV | 0.2375 | 0.95 | 1.325 | 0.4 | 0.4 | 10 | 4 | 150 | Dyn5 | hv | 0 | -2 | 2 | 0 | 2.5 | FALSE
0.63 MVA 10/0.4 kV | 0.1873 | 1.18 | 1.0794 | 0.63 | 0.4 | 10 | 4 | 150 | Dyn5 | hv | 0 | -2 | 2 | 0 | 2.5 | FALSE

## trafo3w_std_types
| sn_hv_mva | sn_mv_mva | sn_lv_mva | vn_hv_kv | vn_mv_kv | vn_lv_kv | vk_hv_percent | vk_mv_percent | vk_lv_percent | vkr_hv_percent | vkr_mv_percent | vkr_lv_percent | pfe_kw | i0_percent | shift_mv_degree | shift_lv_degree | vector_group | tap_side | tap_neutral | tap_min | tap_max | tap_step_percent
63/25/38 MVA 110/20/10 kV | 63 | 25 | 38 | 110 | 20 | 10 | 10.4 | 10.4 | 10.4 | 0.28 | 0.32 | 0.35 | 35 | 0.89 | 0 | 0 | YN0yn0yn0 | hv | 0 | -10 | 10 | 1.2
63/25/38 MVA 110/10/10 kV | 63 | 25 | 38 | 110 | 10 | 10 | 10.4 | 10.4 | 10.4 | 0.28 | 0.32 | 0.35 | 35 | 0.89 | 0 | 0 | YN0yn0yn0 | hv | 0 | -10 | 10 | 1.2

## fuse_std_types
| fuse_type | i_rated_a | t_avg | t_min | t_total | x_avg | x_min | x_total
HV 100A | HV 100A | 100 | 0 | [10.0, 3.64, 0.854, 0.281, 0.1, 0.0531, 0.022, 0.01] | [10.0, 4.267, 1.21, 0.403, 0.1, 0.058, 0.022, 0.01] | 0 | [300.0, 350.0, 450.0, 550.0, 700.0, 850.0, 1200.0, 1752.0] | [600.0, 700.0, 900.0, 1150.0, 1665.0, 2000.0, 3000.0, 4313.0]
HV 10A | HV 10A | 10 | 0 | [10.0, 1675.0, 0.344, 0.156, 0.1, 0.0417, 0.0171, 0.01] | [10.0, 1.3, 0.3, 0.155, 0.1, 0.0555, 0.023, 0.01] | 0 | [30.0, 32.0, 35.0, 37.0, 39.0, 50.0, 70.0, 88.0] | [60.0, 70.0, 80.0, 87.0, 94.0, 110.0, 150.0, 216.0]
HV 125A | HV 125A | 125 | 0 | [10.0, 1.82, 0.344, 0.1, 0.0467, 0.0269, 0.01] | [10.0, 2.478, 0.426, 0.1, 0.0427, 0.0211, 0.01] | 0 | [375.0, 500.0, 700.0, 925.0, 1200.0, 1500.0, 2341.0] | [750.0, 1000.0, 1500.0, 2200.0, 3000.0, 4000.0, 5765.0]
HV 160A | HV 160A | 160 | 0 | [10.0, 4.15, 1.03, 0.198, 0.1, 0.051, 0.0172, 0.01] | [10.0, 2.3, 0.734, 0.274, 0.1, 0.046, 0.0177, 0.01] | 0 | [480.0, 550.0, 700.0, 1000.0, 1260.0, 1600.0, 2500.0, 3227.0] | [960.0, 1300.0, 1700.0, 2200.0, 2996.0, 4000.0, 6000.0, 7946.0]
HV 16A | HV 16A | 16 | 0 | [10.0, 0.352, 0.164, 0.1, 0.0649, 0.0342, 0.01] | [10.0, 2.34, 0.722, 0.181, 0.1, 0.055, 0.0296, 0.01] | 0 | [48.0, 60.0, 65.0, 71.0, 80.0, 100.0, 162.0] | [96.0, 110.0, 125.0, 150.0, 168.0, 200.0, 250.0, 398.0]
HV 200A | HV 200A | 200 | 0 | [10.0, 4.267, 1.21, 0.403, 0.1, 0.058, 0.022, 0.01] | [10.0, 3.73, 1.654, 0.328, 0.1, 0.0531, 0.019, 0.01] | 0 | [600.0, 700.0, 900.0, 1150.0, 1665.0, 2000.0, 3000.0, 4313.0] | [1200.0, 1500.0, 1800.0, 2700.0, 3960.0, 5000.0, 7500.0, 10620.0]
HV 20A | HV 20A | 20 | 0 | [10.0, 1.3, 0.3, 0.155, 0.1, 0.0555, 0.023, 0.01] | [10.0, 1.3, 0.161, 0.1, 0.0611, 0.0399, 0.0141, 0.01] | 0 | [60.0, 70.0, 80.0, 87.0, 94.0, 110.0, 150.0, 216.0] | [120.0, 150.0, 200.0, 223.0, 260.0, 300.0, 450.0, 532.0]
HV 25A | HV 25A | 25 | 0 | [10.0, 2.512, 0.833, 0.299, 0.1, 0.0372, 0.0223, 0.01] | [10.0, 3.125, 0.597, 0.198, 0.1, 0.0378, 0.022, 0.01] | 0 | [75.0, 82.0, 90.0, 100.0, 124.0, 170.0, 200.0, 289.0] | [150.0, 170.0, 210.0, 250.0, 294.0, 400.0, 500.0, 711.0]
HV 31.5A | HV 31.5A | 31.5 | 0 | [10.0, 2.34, 0.722, 0.181, 0.1, 0.055, 0.0296, 0.01] | [10.0, 2.84, 0.368, 0.164, 0.1, 0.0621, 0.0378, 0.0195, 0.01] | 0 | [95.0, 110.0, 125.0, 150.0, 165.0, 200.0, 250.0, 390.0] | [189.0, 220.0, 300.0, 350.0, 393.0, 450.0, 530.0, 700.0, 960.0]
HV 40A | HV 40A | 40 | 0 | [10.0, 1.3, 0.161, 0.1, 0.0611, 0.0399, 0.0141, 0.01] | [10.0, 2.05, 0.369, 0.198, 0.1, 0.051, 0.0298, 0.01] | 0 | [120.0, 150.0, 200.0, 223.0, 260.0, 300.0, 450.0, 532.0] | [240.0, 300.0, 400.0, 450.0, 530.0, 650.0, 800.0, 1311.0]
HV 50A | HV 50A | 50 | 0 | [10.0, 3.215, 0.597, 0.198, 0.1, 0.0378, 0.022, 0.01] | [10.0, 3.64, 0.854, 0.281, 0.1, 0.0531, 0.022, 0.01] | 0 | [150.0, 170.0, 210.0, 250.0, 294.0, 400.0, 500.0, 711.0] | [300.0, 350.0, 450.0, 550.0, 700.0, 850.0, 1200.0, 1752.0]
HV 6.3A | HV 6.3A | 6.3 | 0 | [10.0, 1.39, 0.344, 0.168, 0.1, 0.056, 0.0263, 0.01] | [10.0, 1.711, 0.516, 0.198, 0.1, 0.0634, 0.0303, 0.01] | 0 | [19.0, 19.5, 20.4, 20.8, 22.0, 25.0, 32.0, 48.0] | [38.0, 40.0, 43.0, 48.0, 53.0, 60.0, 75.0, 118.0]
HV 63A | HV 63A | 63 | 0 | [10.0, 2.84, 0.368, 0.164, 0.1, 0.0621, 0.0378, 0.0195, 0.01] | [10.0, 1.82, 0.344, 0.1, 0.0467, 0.0269, 0.01] | 0 | [189.0, 220.0, 300.0, 350.0, 393.0, 450.0, 530.0, 700.0, 961.0] | [378.0, 500.0, 700.0, 934.0, 1200.0, 1500.0, 2366.0]
HV 80A | HV 80A | 80 | 0 | [10.0, 2.05, 0.369, 0.198, 0.1, 0.051, 0.0298, 0.01] | [10.0, 4.15, 1.03, 0.198, 0.1, 0.051, 0.0172, 0.01] | 0 | [240.0, 300.0, 400.0, 450.0, 530.0, 650.0, 800.0, 1311.0] | [480.0, 550.0, 700.0, 1000.0, 1260.0, 1600.0, 2500.0, 3227.0]
Siemens NH-1-100 | Siemens NH-1-100 | 100 | [5400.0, 2000.0, 400.0, 20.0, 1.0, 0.2, 0.012, 0.004] | 0 | 0 | [150.0, 190.0, 250.0, 430.0, 900.0, 1250.0, 2700.0, 3600.0] | 0 | 0
Siemens NH-1-125 | Siemens NH-1-125 | 125 | [4800.0, 120.0, 7.0, 0.1, 0.004] | 0 | 0 | [180.0, 400.0, 740.0, 2000.0, 4250.0] | 0 | 0
Siemens NH-1-16 | Siemens NH-1-16 | 16 | [4000.0, 400.0, 2.0, 0.1, 0.04, 0.01] | 0 | 0 | [26.0, 35.0, 75.0, 150.0, 200.0, 300.0] | 0 | 0
Siemens NH-1-160 | Siemens NH-1-160 | 160 | [4800.0, 120.0, 7.0, 0.1, 0.004] | 0 | 0 | [210.0, 500.0, 900.0, 2300.0, 5000.0] | 0 | 0
Siemens NH-1-25 | Siemens NH-1-25 | 25 | [4000.0, 1000.0, 10.0, 0.2, 0.02, 0.01] | 0 | 0 | [40.0, 50.0, 100.0, 210.0, 400.0, 500.0] | 0 | 0
Siemens NH-1-50 | Siemens NH-1-50 | 50 | [4000.0, 40.0, 4.0, 1.0, 0.02, 0.01] | 0 | 0 | [86.0, 200.0, 300.0, 400.0, 1000.0, 1280.0] | 0 | 0
Siemens NH-1-63 | Siemens NH-1-63 | 63 | [4000.0, 100.0, 10.0, 2.0, 0.04, 0.01] | 0 | 0 | [100.0, 200.0, 300.0, 400.0, 1000.0, 1500.0] | 0 | 0
Siemens NH-1-80 | Siemens NH-1-80 | 80 | [4800.0, 120.0, 7.0, 0.1, 0.01] | 0 | 0 | [150.58, 250.0, 450.0, 1150.0, 2470.0] | 0 | 0
Siemens NH-2-1000 | Siemens NH-2-1000 | 1000 | [4800.0, 120.0, 7.0, 0.1, 0.004] | 0 | 0 | [1900.0, 3500.0, 8400.0, 24000.0, 52000.0] | 0 | 0
Siemens NH-2-200 | Siemens NH-2-200 | 200 | [4800.0, 120.0, 7.0, 0.1, 0.004] | 0 | 0 | [280.0, 650.0, 1200.0, 3000.0, 7000.0] | 0 | 0
Siemens NH-2-224 | Siemens NH-2-224 | 224 | [4800.0, 120.0, 7.0, 0.2, 0.04, 0.004] | 0 | 0 | [400.0, 750.0, 1453.0, 3025.0, 4315.0, 7600.0] | 0 | 0
Siemens NH-2-250 | Siemens NH-2-250 | 250 | [4800.0, 120.0, 7.0, 0.1, 0.004] | 0 | 0 | [450.0, 800.0, 1650.0, 4000.0, 8500.0] | 0 | 0
Siemens NH-2-315 | Siemens NH-2-315 | 315 | [4800.0, 120.0, 7.0, 0.1, 0.004] | 0 | 0 | [550.0, 920.0, 1900.0, 5000.0, 11000.0] | 0 | 0
Siemens NH-2-355 | Siemens NH-2-355 | 355 | [4800.0, 120.0, 6.0, 0.1, 0.004] | 0 | 0 | [650.0, 1116.27, 2350.0, 5840.0, 12790.0] | 0 | 0
Siemens NH-2-400 | Siemens NH-2-400 | 400 | [4800.0, 120.0, 7.0, 0.1, 0.004] | 0 | 0 | [720.0, 1350.0, 2800.0, 6500.0, 15000.0] | 0 | 0
Siemens NH-2-425 | Siemens NH-2-425 | 425 | [4800.0, 120.0, 7.0, 0.1, 0.004] | 0 | 0 | [850.0, 1500.0, 3050.0, 7500.0, 16500.0] | 0 | 0
Siemens NH-2-630 | Siemens NH-2-630 | 630 | [4800.0, 120.0, 7.0, 0.1, 0.004] | 0 | 0 | [1200.0, 2000.0, 4800.0, 12000.0, 26000.0] | 0 | 0

## dtypes
| element | column | dtype
0 | bus | name | object
1 | bus | vn_kv | float64
2 | bus | type | object
3 | bus | zone | object
4 | bus | in_service | bool
5 | load | name | object
6 | load | bus | uint32
7 | load | p_mw | float64
8 | load | q_mvar | float64
9 | load | const_z_percent | float64
10 | load | const_i_percent | float64
11 | load | sn_mva | float64
12 | load | scaling | float64
13 | load | in_service | bool
14 | load | type | object
15 | ext_grid | name | object
16 | ext_grid | bus | uint32
17 | ext_grid | vm_pu | float64
18 | ext_grid | va_degree | float64
19 | ext_grid | slack_weight | float64
20 | ext_grid | in_service | bool
21 | line | name | object
22 | line | std_type | object
23 | line | from_bus | uint32
24 | line | to_bus | uint32
25 | line | length_km | float64
26 | line | r_ohm_per_km | float64
27 | line | x_ohm_per_km | float64
28 | line | c_nf_per_km | float64
29 | line | g_us_per_km | float64
30 | line | max_i_ka | float64
31 | line | df | float64
32 | line | parallel | uint32
33 | line | type | object
34 | line | in_service | bool
35 | trafo | name | object
36 | trafo | std_type | object
37 | trafo | hv_bus | uint32
38 | trafo | lv_bus | uint32
39 | trafo | sn_mva | float64
40 | trafo | vn_hv_kv | float64
41 | trafo | vn_lv_kv | float64
42 | trafo | vk_percent | float64
43 | trafo | vkr_percent | float64
44 | trafo | pfe_kw | float64
45 | trafo | i0_percent | float64
46 | trafo | shift_degree | float64
47 | trafo | tap_side | object
48 | trafo | tap_neutral | int32
49 | trafo | tap_min | int32
50 | trafo | tap_max | int32
51 | trafo | tap_step_percent | float64
52 | trafo | tap_step_degree | float64
53 | trafo | tap_pos | int32
54 | trafo | tap_phase_shifter | bool
55 | trafo | parallel | uint32
56 | trafo | df | float64
57 | trafo | in_service | bool
58 | line_geodata | coords | object
59 | bus_geodata | x | float64
60 | bus_geodata | y | float64
61 | bus_geodata | coords | object

## parameters
| version | format_version | converged | OPF_converged | name | f_hz | sn_mva
0 | 2.14.6 | 2.14.0 | FALSE | FALSE |  | 50 | 1