## bus
| name | vn_kv | type | zone | in_service
0 | bus_LV_5841-23_0_4_node_0 | 0.4 | n |  | TRUE
1 | bus_LV_5841-23_0_4_node_1 | 0.4 | n |  | TRUE
2 | bus_LV_5841-23_0_4_node_2 | 0.4 | n |  | TRUE
3 | bus_LV_5841-23_0_4_node_3 | 0.4 | n |  | TRUE
4 | bus_LV_5841-23_0_4_node_4 | 0.4 | n |  | TRUE
5 | bus_LV_5841-23_0_4_node_5 | 0.4 | n |  | TRUE
6 | bus_LV_5841-23_0_4_node_6 | 0.4 | n |  | TRUE
7 | bus_LV_5841-23_0_4_node_101 | 0.4 | n |  | TRUE
8 | bus_LV_5841-23_0_4_node_99 | 0.4 | n |  | TRUE
9 | bus_LV_5841-23_0_4_node_79 | 0.4 | n |  | TRUE
10 | bus_LV_5841-23_0_4_node_53 | 0.4 | n |  | TRUE
11 | bus_LV_5841-23_0_4_node_13 | 0.4 | n |  | TRUE
12 | bus_LV_5841-23_0_4_node_14 | 0.4 | n |  | TRUE
13 | bus_LV_5841-23_0_4_node_15 | 0.4 | n |  | TRUE
14 | bus_LV_5841-23_0_4_node_16 | 0.4 | n |  | TRUE
15 | bus_LV_5841-23_0_4_node_81 | 0.4 | n |  | TRUE
16 | bus_LV_5841-23_0_4_node_82 | 0.4 | n |  | TRUE
17 | bus_LV_5841-23_0_4_node_80 | 0.4 | n |  | TRUE
18 | bus_LV_5841-23_0_4_node_113 | 0.4 | n |  | TRUE
19 | bus_LV_5841-23_0_4_node_114 | 0.4 | n |  | TRUE
20 | bus_LV_5841-23_0_4_node_18 | 0.4 | n |  | TRUE
21 | bus_LV_5841-23_0_4_node_19 | 0.4 | n |  | TRUE
22 | bus_LV_5841-23_0_4_node_20 | 0.4 | n |  | TRUE
23 | bus_LV_5841-23_0_4_node_21 | 0.4 | n |  | TRUE
24 | bus_LV_5841-23_0_4_node_167 | 0.4 | n |  | TRUE
25 | bus_LV_5841-23_0_4_node_22 | 0.4 | n |  | TRUE
26 | bus_LV_5841-23_0_4_node_154 | 0.4 | n |  | TRUE
27 | bus_LV_5841-23_0_4_node_155 | 0.4 | n |  | TRUE
28 | bus_LV_5841-23_0_4_node_141 | 0.4 | n |  | TRUE
29 | bus_LV_5841-23_0_4_node_105 | 0.4 | n |  | TRUE
30 | bus_LV_5841-23_0_4_node_164 | 0.4 | n |  | TRUE
31 | bus_LV_5841-23_0_4_node_127 | 0.4 | n |  | TRUE
32 | bus_LV_5841-23_0_4_node_103 | 0.4 | n |  | TRUE
33 | bus_LV_5841-23_0_4_node_67 | 0.4 | n |  | TRUE
34 | bus_LV_5841-23_0_4_node_29 | 0.4 | n |  | TRUE
35 | bus_LV_5841-23_0_4_node_31 | 0.4 | n |  | TRUE
36 | bus_LV_5841-23_0_4_node_110 | 0.4 | n |  | TRUE
37 | bus_LV_5841-23_0_4_node_109 | 0.4 | n |  | TRUE
38 | bus_LV_5841-23_0_4_node_149 | 0.4 | n |  | TRUE
39 | bus_LV_5841-23_0_4_node_158 | 0.4 | n |  | TRUE
40 | bus_LV_5841-23_0_4_node_100 | 0.4 | n |  | TRUE
41 | bus_LV_5841-23_0_4_node_33 | 0.4 | n |  | TRUE
42 | bus_LV_5841-23_0_4_node_34 | 0.4 | n |  | TRUE
43 | bus_LV_5841-23_0_4_node_35 | 0.4 | n |  | TRUE
44 | bus_LV_5841-23_0_4_node_36 | 0.4 | n |  | TRUE
45 | bus_LV_5841-23_0_4_node_37 | 0.4 | n |  | TRUE
46 | bus_LV_5841-23_0_4_node_38 | 0.4 | n |  | TRUE
47 | bus_LV_5841-23_0_4_node_115 | 0.4 | n |  | TRUE
48 | bus_LV_5841-23_0_4_node_54 | 0.4 | n |  | TRUE
49 | bus_LV_5841-23_0_4_node_76 | 0.4 | n |  | TRUE
50 | bus_LV_5841-23_0_4_node_130 | 0.4 | n |  | TRUE
51 | bus_LV_5841-23_0_4_node_55 | 0.4 | n |  | TRUE
52 | bus_LV_5841-23_0_4_node_74 | 0.4 | n |  | TRUE
53 | bus_LV_5841-23_0_4_node_56 | 0.4 | n |  | TRUE
54 | bus_LV_5841-23_0_4_node_57 | 0.4 | n |  | TRUE
55 | bus_LV_5841-23_0_4_node_58 | 0.4 | n |  | TRUE
56 | bus_LV_5841-23_0_4_node_59 | 0.4 | n |  | TRUE
57 | bus_LV_5841-23_0_4_node_60 | 0.4 | n |  | TRUE
58 | bus_LV_5841-23_0_4_node_61 | 0.4 | n |  | TRUE
59 | bus_LV_5841-23_0_4_node_133 | 0.4 | n |  | TRUE
60 | bus_LV_5841-23_0_4_node_111 | 0.4 | n |  | TRUE
61 | bus_LV_5841-23_0_4_node_136 | 0.4 | n |  | TRUE
62 | bus_LV_5841-23_0_4_node_131 | 0.4 | n |  | TRUE
63 | bus_LV_5841-23_0_4_node_112 | 0.4 | n |  | TRUE
64 | bus_LV_5841-23_0_4_node_65 | 0.4 | n |  | TRUE
65 | bus_LV_5841-23_0_4_node_165 | 0.4 | n |  | TRUE
66 | bus_LV_5841-23_0_4_node_75 | 0.4 | n |  | TRUE
67 | bus_LV_5841-23_0_4_node_77 | 0.4 | n |  | TRUE
68 | bus_LV_5841-23_0_4_node_78 | 0.4 | n |  | TRUE
69 | bus_LV_5841-23_0_4_node_91 | 0.4 | n |  | TRUE
70 | bus_LV_5841-23_0_4_node_153 | 0.4 | n |  | TRUE
71 | bus_LV_5841-23_0_4_node_135 | 0.4 | n |  | TRUE
72 | bus_LV_5841-23_0_4_node_92 | 0.4 | n |  | TRUE
73 | bus_LV_5841-23_0_4_node_132 | 0.4 | n |  | TRUE
74 | bus_LV_5841-23_0_4_node_102 | 0.4 | n |  | TRUE
75 | bus_LV_5841-23_0_4_node_104 | 0.4 | n |  | TRUE
76 | bus_LV_5841-23_0_4_node_106 | 0.4 | n |  | TRUE
77 | bus_LV_5841-23_0_4_node_125 | 0.4 | n |  | TRUE
78 | bus_LV_5841-23_0_4_node_151 | 0.4 | n |  | TRUE
79 | bus_LV_5841-23_0_4_node_148 | 0.4 | n |  | TRUE
80 | bus_LV_5841-23_0_4_node_116 | 0.4 | n |  | TRUE
81 | bus_LV_5841-23_0_4_node_117 | 0.4 | n |  | TRUE
82 | bus_LV_5841-23_0_4_node_118 | 0.4 | n |  | TRUE
83 | bus_LV_5841-23_0_4_node_119 | 0.4 | n |  | TRUE
84 | bus_LV_5841-23_0_4_node_120 | 0.4 | n |  | TRUE
85 | bus_LV_5841-23_0_4_node_134 | 0.4 | n |  | TRUE
86 | bus_LV_5841-23_0_4_node_124 | 0.4 | n |  | TRUE
87 | bus_LV_5841-23_0_4_node_126 | 0.4 | n |  | TRUE
88 | bus_LV_5841-23_0_4_node_128 | 0.4 | n |  | TRUE
89 | bus_LV_5841-23_0_4_node_139 | 0.4 | n |  | TRUE
90 | bus_LV_5841-23_0_4_node_140 | 0.4 | n |  | TRUE
91 | bus_LV_5841-23_0_4_node_150 | 0.4 | n |  | TRUE
92 | bus_MV_146_0_node_92 | 20 | n |  | TRUE

## load
| name | bus | p_mw | q_mvar | const_z_percent | const_i_percent | sn_mva | scaling | in_service | type
0 | LV_5841-23_0_4_load_0 | 0 | 0.0014525 | 0.00036403 | 0 | 0 |  | 1 | TRUE | wye
1 | LV_5841-23_0_4_load_3 | 3 | 0.0013017 | 0.00032624 | 0 | 0 |  | 1 | TRUE | wye
2 | LV_5841-23_0_4_load_5 | 5 | 0.00084916 | 0.00021282 | 0 | 0 |  | 1 | TRUE | wye
3 | LV_5841-23_0_4_load_6 | 6 | 0.0037991 | 0.00095215 | 0 | 0 |  | 1 | TRUE | wye
4 | LV_5841-23_0_4_load_101 | 7 | 0.0072083 | 0.0018066 | 0 | 0 |  | 1 | TRUE | wye
5 | LV_5841-23_0_4_load_99 | 8 | 0.0012047 | 0.00030192 | 0 | 0 |  | 1 | TRUE | wye
6 | LV_5841-23_0_4_load_79 | 9 | 0.0029927 | 0.00075004 | 0 | 0 |  | 1 | TRUE | wye
7 | LV_5841-23_0_4_load_13 | 11 | 0.0034584 | 0.00086677 | 0 | 0 |  | 1 | TRUE | wye
8 | LV_5841-23_0_4_load_14 | 12 | 0.0024523 | 0.00061462 | 0 | 0 |  | 1 | TRUE | wye
9 | LV_5841-23_0_4_load_15 | 13 | 0.0012722 | 0.00031884 | 0 | 0 |  | 1 | TRUE | wye
10 | LV_5841-23_0_4_load_16 | 14 | 0.00062842 | 0.0001575 | 0 | 0 |  | 1 | TRUE | wye
11 | LV_5841-23_0_4_load_82 | 16 | 0.00073488 | 0.00018418 | 0 | 0 |  | 1 | TRUE | wye
12 | LV_5841-23_0_4_load_80 | 17 | 0.0010974 | 0.00027503 | 0 | 0 |  | 1 | TRUE | wye
13 | LV_5841-23_0_4_load_113 | 18 | 0.001172 | 0.00029372 | 0 | 0 |  | 1 | TRUE | wye
14 | LV_5841-23_0_4_load_114 | 19 | 0.0025855 | 0.00064798 | 0 | 0 |  | 1 | TRUE | wye
15 | LV_5841-23_0_4_load_18 | 20 | 0.00080331 | 0.00020133 | 0 | 0 |  | 1 | TRUE | wye
16 | LV_5841-23_0_4_load_19 | 21 | 0.00082603 | 0.00020702 | 0 | 0 |  | 1 | TRUE | wye
17 | LV_5841-23_0_4_load_20 | 22 | 0.0010975 | 0.00027507 | 0 | 0 |  | 1 | TRUE | wye
18 | LV_5841-23_0_4_load_167 | 24 | 0.0018561 | 0.00046518 | 0 | 0 |  | 1 | TRUE | wye
19 | LV_5841-23_0_4_load_154 | 26 | 0.0016645 | 0.00041716 | 0 | 0 |  | 1 | TRUE | wye
20 | LV_5841-23_0_4_load_155 | 27 | 0.0011343 | 0.00028428 | 0 | 0 |  | 1 | TRUE | wye
21 | LV_5841-23_0_4_load_105 | 29 | 0.0012151 | 0.00030454 | 0 | 0 |  | 1 | TRUE | wye
22 | LV_5841-23_0_4_load_164 | 30 | 0.0012155 | 0.00030463 | 0 | 0 |  | 1 | TRUE | wye
23 | LV_5841-23_0_4_load_103 | 32 | 0.0010214 | 0.00025598 | 0 | 0 |  | 1 | TRUE | wye
24 | LV_5841-23_0_4_load_67 | 33 | 0.0012483 | 0.00031286 | 0 | 0 |  | 1 | TRUE | wye
25 | LV_5841-23_0_4_load_29 | 34 | 0.0006124 | 0.00015348 | 0 | 0 |  | 1 | TRUE | wye
26 | LV_5841-23_0_4_load_109 | 37 | 0.0010274 | 0.00025749 | 0 | 0 |  | 1 | TRUE | wye
27 | LV_5841-23_0_4_load_158 | 39 | 0.0021821 | 0.00054688 | 0 | 0 |  | 1 | TRUE | wye
28 | LV_5841-23_0_4_load_100 | 40 | 0.00067681 | 0.00016962 | 0 | 0 |  | 1 | TRUE | wye
29 | LV_5841-23_0_4_load_33 | 41 | 0.0013314 | 0.00033368 | 0 | 0 |  | 1 | TRUE | wye
30 | LV_5841-23_0_4_load_34 | 42 | 0.0023705 | 0.00059412 | 0 | 0 |  | 1 | TRUE | wye
31 | LV_5841-23_0_4_load_36 | 44 | 0.0013658 | 0.0003423 | 0 | 0 |  | 1 | TRUE | wye
32 | LV_5841-23_0_4_load_37 | 45 | 0.0012783 | 0.00032037 | 0 | 0 |  | 1 | TRUE | wye
33 | LV_5841-23_0_4_load_38 | 46 | 0.0019068 | 0.00047789 | 0 | 0 |  | 1 | TRUE | wye
34 | LV_5841-23_0_4_load_115 | 47 | 0.0015408 | 0.00038616 | 0 | 0 |  | 1 | TRUE | wye
35 | LV_5841-23_0_4_load_54 | 48 | 0.0015208 | 0.00038115 | 0 | 0 |  | 1 | TRUE | wye
36 | LV_5841-23_0_4_load_130 | 50 | 0.0014572 | 0.00036522 | 0 | 0 |  | 1 | TRUE | wye
37 | LV_5841-23_0_4_load_55 | 51 | 0.0018707 | 0.00046885 | 0 | 0 |  | 1 | TRUE | wye
38 | LV_5841-23_0_4_load_74 | 52 | 0.0016591 | 0.00041581 | 0 | 0 |  | 1 | TRUE | wye
39 | LV_5841-23_0_4_load_56 | 53 | 0.003707 | 0.00092906 | 0 | 0 |  | 1 | TRUE | wye
40 | LV_5841-23_0_4_load_57 | 54 | 0.0010859 | 0.00027216 | 0 | 0 |  | 1 | TRUE | wye
41 | LV_5841-23_0_4_load_58 | 55 | 0.0026685 | 0.00066879 | 0 | 0 |  | 1 | TRUE | wye
42 | LV_5841-23_0_4_load_59 | 56 | 0.0015347 | 0.00038464 | 0 | 0 |  | 1 | TRUE | wye
43 | LV_5841-23_0_4_load_60 | 57 | 0.00085516 | 0.00021432 | 0 | 0 |  | 1 | TRUE | wye
44 | LV_5841-23_0_4_load_61 | 58 | 0.00057725 | 0.00014467 | 0 | 0 |  | 1 | TRUE | wye
45 | LV_5841-23_0_4_load_111 | 60 | 0.00070169 | 0.00017586 | 0 | 0 |  | 1 | TRUE | wye
46 | LV_5841-23_0_4_load_136 | 61 | 0.0025061 | 0.00062809 | 0 | 0 |  | 1 | TRUE | wye
47 | LV_5841-23_0_4_load_131 | 62 | 0.0013694 | 0.00034319 | 0 | 0 |  | 1 | TRUE | wye
48 | LV_5841-23_0_4_load_112 | 63 | 0.00057043 | 0.00014296 | 0 | 0 |  | 1 | TRUE | wye
49 | LV_5841-23_0_4_load_65 | 64 | 0.0013433 | 0.00033666 | 0 | 0 |  | 1 | TRUE | wye
50 | LV_5841-23_0_4_load_165 | 65 | 0.00056473 | 0.00014153 | 0 | 0 |  | 1 | TRUE | wye
51 | LV_5841-23_0_4_load_77 | 67 | 0.00095865 | 0.00024026 | 0 | 0 |  | 1 | TRUE | wye
52 | LV_5841-23_0_4_load_78 | 68 | 0.0013041 | 0.00032683 | 0 | 0 |  | 1 | TRUE | wye
53 | LV_5841-23_0_4_load_91 | 69 | 0.0010233 | 0.00025647 | 0 | 0 |  | 1 | TRUE | wye
54 | LV_5841-23_0_4_load_153 | 70 | 0.00083362 | 0.00020893 | 0 | 0 |  | 1 | TRUE | wye
55 | LV_5841-23_0_4_load_135 | 71 | 0.0017131 | 0.00042934 | 0 | 0 |  | 1 | TRUE | wye
56 | LV_5841-23_0_4_load_92 | 72 | 0.0017584 | 0.00044069 | 0 | 0 |  | 1 | TRUE | wye
57 | LV_5841-23_0_4_load_102 | 74 | 0.0006361 | 0.00015942 | 0 | 0 |  | 1 | TRUE | wye
58 | LV_5841-23_0_4_load_106 | 76 | 0.0008098 | 0.00020295 | 0 | 0 |  | 1 | TRUE | wye
59 | LV_5841-23_0_4_load_125 | 77 | 0.001017 | 0.00025489 | 0 | 0 |  | 1 | TRUE | wye
60 | LV_5841-23_0_4_load_151 | 78 | 0.0034782 | 0.00087171 | 0 | 0 |  | 1 | TRUE | wye
61 | LV_5841-23_0_4_load_148 | 79 | 0.0037938 | 0.00095082 | 0 | 0 |  | 1 | TRUE | wye
62 | LV_5841-23_0_4_load_116 | 80 | 0.0013273 | 0.00033266 | 0 | 0 |  | 1 | TRUE | wye
63 | LV_5841-23_0_4_load_117 | 81 | 0.0014466 | 0.00036256 | 0 | 0 |  | 1 | TRUE | wye
64 | LV_5841-23_0_4_load_119 | 83 | 0.0016161 | 0.00040503 | 0 | 0 |  | 1 | TRUE | wye
65 | LV_5841-23_0_4_load_120 | 84 | 0.0021075 | 0.00052818 | 0 | 0 |  | 1 | TRUE | wye
66 | LV_5841-23_0_4_load_124 | 86 | 0.00069964 | 0.00017535 | 0 | 0 |  | 1 | TRUE | wye
67 | LV_5841-23_0_4_load_126 | 87 | 0.00071082 | 0.00017815 | 0 | 0 |  | 1 | TRUE | wye
68 | LV_5841-23_0_4_load_128 | 88 | 0.00093922 | 0.00023539 | 0 | 0 |  | 1 | TRUE | wye
69 | LV_5841-23_0_4_load_139 | 89 | 0.0013365 | 0.00033496 | 0 | 0 |  | 1 | TRUE | wye
70 | LV_5841-23_0_4_load_140 | 90 | 0.0023456 | 0.00058785 | 0 | 0 |  | 1 | TRUE | wye
71 | LV_5841-23_0_4_load_150 | 91 | 0.0037944 | 0.00095096 | 0 | 0 |  | 1 | TRUE | wye

## ext_grid
| name | bus | vm_pu | va_degree | slack_weight | in_service
0 |  | 68 | 1 | 0 | 1 | TRUE

## line
| name | std_type | from_bus | to_bus | length_km | r_ohm_per_km | x_ohm_per_km | c_nf_per_km | g_us_per_km | max_i_ka | df | parallel | type | in_service
0 | LV_5841-23_0_4_line_0 | NAYY 4x150 SE | 0 | 1 | 0.015845 | 0.208 | 0.08 | 261 | 0 | 0.27 | 1 | 1 | cs | TRUE
1 | LV_5841-23_0_4_line_1 | NAYY 4x150 SE | 0 | 2 | 0.0025428 | 0.208 | 0.08 | 261 | 0 | 0.27 | 1 | 1 | cs | TRUE
2 | LV_5841-23_0_4_line_2 | NAYY 4x150 SE | 1 | 3 | 0.004927 | 0.208 | 0.08 | 261 | 0 | 0.27 | 1 | 1 | cs | TRUE
3 | LV_5841-23_0_4_line_3 | NAYY 4x150 SE | 1 | 4 | 0.018551 | 0.208 | 0.08 | 261 | 0 | 0.27 | 1 | 1 | cs | TRUE
4 | LV_5841-23_0_4_line_4 | NAYY 4x150 SE | 2 | 5 | 0.010181 | 0.208 | 0.08 | 261 | 0 | 0.27 | 1 | 1 | cs | TRUE
5 | LV_5841-23_0_4_line_5 | NAYY 4x150 SE | 2 | 6 | 0.047225 | 0.208 | 0.08 | 261 | 0 | 0.27 | 1 | 1 | cs | TRUE
6 | LV_5841-23_0_4_line_6 | NAYY 4x150 SE | 4 | 7 | 0.033703 | 0.208 | 0.08 | 261 | 0 | 0.27 | 1 | 1 | cs | TRUE
7 | LV_5841-23_0_4_line_7 | NAYY 4x150 SE | 4 | 8 | 0.044433 | 0.208 | 0.08 | 261 | 0 | 0.27 | 1 | 1 | cs | TRUE
8 | LV_5841-23_0_4_line_8 | NAYY 4x150 SE | 7 | 9 | 0.040766 | 0.208 | 0.08 | 261 | 0 | 0.27 | 1 | 1 | cs | TRUE
9 | LV_5841-23_0_4_line_9 | NAYY 4x150 SE | 8 | 10 | 0.021502 | 0.208 | 0.08 | 261 | 0 | 0.27 | 1 | 1 | cs | TRUE
10 | LV_5841-23_0_4_line_10 | NAYY 4x150 SE | 9 | 49 | 0.014638 | 0.208 | 0.08 | 261 | 0 | 0.27 | 1 | 1 | cs | TRUE
11 | LV_5841-23_0_4_line_11 | NAYY 4x150 SE | 10 | 40 | 0.027237 | 0.208 | 0.08 | 261 | 0 | 0.27 | 1 | 1 | cs | TRUE
12 | LV_5841-23_0_4_line_12 | NAYY 4x150 SE | 11 | 12 | 0.021871 | 0.208 | 0.08 | 261 | 0 | 0.27 | 1 | 1 | cs | TRUE
13 | LV_5841-23_0_4_line_13 | NAYY 4x150 SE | 11 | 13 | 0.001312 | 0.208 | 0.08 | 261 | 0 | 0.27 | 1 | 1 | cs | TRUE
14 | LV_5841-23_0_4_line_14 | NAYY 4x150 SE | 12 | 14 | 0.015203 | 0.208 | 0.08 | 261 | 0 | 0.27 | 1 | 1 | cs | TRUE
15 | LV_5841-23_0_4_line_15 | NAYY 4x150 SE | 14 | 15 | 0.01947 | 0.208 | 0.08 | 261 | 0 | 0.27 | 1 | 1 | cs | TRUE
16 | LV_5841-23_0_4_line_16 | NAYY 4x150 SE | 15 | 16 | 0.015996 | 0.208 | 0.08 | 261 | 0 | 0.27 | 1 | 1 | cs | TRUE
17 | LV_5841-23_0_4_line_17 | NAYY 4x150 SE | 15 | 17 | 0.067102 | 0.208 | 0.08 | 261 | 0 | 0.27 | 1 | 1 | cs | TRUE
18 | LV_5841-23_0_4_line_18 | NAYY 4x150 SE | 17 | 33 | 0.051657 | 0.208 | 0.08 | 261 | 0 | 0.27 | 1 | 1 | cs | TRUE
19 | LV_5841-23_0_4_line_19 | NAYY 4x150 SE | 17 | 25 | 0.12221 | 0.208 | 0.08 | 261 | 0 | 0.27 | 1 | 1 | cs | TRUE
20 | LV_5841-23_0_4_line_20 | NAYY 4x150 SE | 18 | 19 | 0.041141 | 0.208 | 0.08 | 261 | 0 | 0.27 | 1 | 1 | cs | TRUE
21 | LV_5841-23_0_4_line_21 | NAYY 4x150 SE | 19 | 70 | 0.11626 | 0.208 | 0.08 | 261 | 0 | 0.27 | 1 | 1 | cs | TRUE
22 | LV_5841-23_0_4_line_22 | NAYY 4x150 SE | 20 | 21 | 0.030347 | 0.208 | 0.08 | 261 | 0 | 0.27 | 1 | 1 | cs | TRUE
23 | LV_5841-23_0_4_line_23 | NAYY 4x150 SE | 20 | 22 | 0.019529 | 0.208 | 0.08 | 261 | 0 | 0.27 | 1 | 1 | cs | TRUE
24 | LV_5841-23_0_4_line_24 | NAYY 4x150 SE | 21 | 23 | 0.077128 | 0.208 | 0.08 | 261 | 0 | 0.27 | 1 | 1 | cs | TRUE
25 | LV_5841-23_0_4_line_25 | NAYY 4x150 SE | 21 | 24 | 0.084175 | 0.208 | 0.08 | 261 | 0 | 0.27 | 1 | 1 | cs | TRUE
26 | LV_5841-23_0_4_line_26 | NAYY 4x150 SE | 22 | 25 | 0.0065884 | 0.208 | 0.08 | 261 | 0 | 0.27 | 1 | 1 | cs | TRUE
27 | LV_5841-23_0_4_line_27 | NAYY 4x150 SE | 23 | 29 | 0.10784 | 0.208 | 0.08 | 261 | 0 | 0.27 | 1 | 1 | cs | TRUE
28 | LV_5841-23_0_4_line_28 | NAYY 4x150 SE | 24 | 30 | 0.13306 | 0.208 | 0.08 | 261 | 0 | 0.27 | 1 | 1 | cs | TRUE
29 | LV_5841-23_0_4_line_29 | NAYY 4x150 SE | 26 | 27 | 0.013457 | 0.208 | 0.08 | 261 | 0 | 0.27 | 1 | 1 | cs | TRUE
30 | LV_5841-23_0_4_line_30 | NAYY 4x150 SE | 26 | 28 | 0.091812 | 0.208 | 0.08 | 261 | 0 | 0.27 | 1 | 1 | cs | TRUE
31 | LV_5841-23_0_4_line_31 | NAYY 4x150 SE | 28 | 90 | 0.0080844 | 0.208 | 0.08 | 261 | 0 | 0.27 | 1 | 1 | cs | TRUE
32 | LV_5841-23_0_4_line_32 | NAYY 4x150 SE | 29 | 31 | 0.024334 | 0.208 | 0.08 | 261 | 0 | 0.27 | 1 | 1 | cs | TRUE
33 | LV_5841-23_0_4_line_33 | NAYY 4x150 SE | 29 | 32 | 0.040075 | 0.208 | 0.08 | 261 | 0 | 0.27 | 1 | 1 | cs | TRUE
34 | LV_5841-23_0_4_line_34 | NAYY 4x150 SE | 30 | 65 | 0.057188 | 0.208 | 0.08 | 261 | 0 | 0.27 | 1 | 1 | cs | TRUE
35 | LV_5841-23_0_4_line_35 | NAYY 4x150 SE | 31 | 77 | 0.043348 | 0.208 | 0.08 | 261 | 0 | 0.27 | 1 | 1 | cs | TRUE
36 | LV_5841-23_0_4_line_36 | NAYY 4x150 SE | 32 | 74 | 0.11129 | 0.208 | 0.08 | 261 | 0 | 0.27 | 1 | 1 | cs | TRUE
37 | LV_5841-23_0_4_line_37 | NAYY 4x150 SE | 33 | 64 | 0.034653 | 0.208 | 0.08 | 261 | 0 | 0.27 | 1 | 1 | cs | TRUE
38 | LV_5841-23_0_4_line_38 | NAYY 4x150 SE | 34 | 35 | 0.023134 | 0.208 | 0.08 | 261 | 0 | 0.27 | 1 | 1 | cs | TRUE
39 | LV_5841-23_0_4_line_39 | NAYY 4x150 SE | 35 | 36 | 0.077853 | 0.208 | 0.08 | 261 | 0 | 0.27 | 1 | 1 | cs | TRUE
40 | LV_5841-23_0_4_line_40 | NAYY 4x150 SE | 35 | 37 | 0.012879 | 0.208 | 0.08 | 261 | 0 | 0.27 | 1 | 1 | cs | TRUE
41 | LV_5841-23_0_4_line_41 | NAYY 4x150 SE | 36 | 38 | 0.095281 | 0.208 | 0.08 | 261 | 0 | 0.27 | 1 | 1 | cs | TRUE
42 | LV_5841-23_0_4_line_42 | NAYY 4x150 SE | 36 | 39 | 0.0074492 | 0.208 | 0.08 | 261 | 0 | 0.27 | 1 | 1 | cs | TRUE
43 | LV_5841-23_0_4_line_43 | NAYY 4x150 SE | 37 | 40 | 0.0052338 | 0.208 | 0.08 | 261 | 0 | 0.27 | 1 | 1 | cs | TRUE
44 | LV_5841-23_0_4_line_44 | NAYY 4x150 SE | 38 | 78 | 0.025284 | 0.208 | 0.08 | 261 | 0 | 0.27 | 1 | 1 | cs | TRUE
45 | LV_5841-23_0_4_line_45 | NAYY 4x150 SE | 38 | 79 | 0.020032 | 0.208 | 0.08 | 261 | 0 | 0.27 | 1 | 1 | cs | TRUE
46 | LV_5841-23_0_4_line_46 | NAYY 4x150 SE | 41 | 42 | 0.012251 | 0.208 | 0.08 | 261 | 0 | 0.27 | 1 | 1 | cs | TRUE
47 | LV_5841-23_0_4_line_47 | NAYY 4x150 SE | 41 | 43 | 0.028211 | 0.208 | 0.08 | 261 | 0 | 0.27 | 1 | 1 | cs | TRUE
48 | LV_5841-23_0_4_line_48 | NAYY 4x150 SE | 42 | 44 | 0.020172 | 0.208 | 0.08 | 261 | 0 | 0.27 | 1 | 1 | cs | TRUE
49 | LV_5841-23_0_4_line_49 | NAYY 4x150 SE | 43 | 45 | 0.089628 | 0.208 | 0.08 | 261 | 0 | 0.27 | 1 | 1 | cs | TRUE
50 | LV_5841-23_0_4_line_50 | NAYY 4x150 SE | 43 | 46 | 0.0022754 | 0.208 | 0.08 | 261 | 0 | 0.27 | 1 | 1 | cs | TRUE
51 | LV_5841-23_0_4_line_51 | NAYY 4x150 SE | 44 | 47 | 0.016928 | 0.208 | 0.08 | 261 | 0 | 0.27 | 1 | 1 | cs | TRUE
52 | LV_5841-23_0_4_line_52 | NAYY 4x150 SE | 45 | 48 | 0.0083498 | 0.208 | 0.08 | 261 | 0 | 0.27 | 1 | 1 | cs | TRUE
53 | LV_5841-23_0_4_line_53 | NAYY 4x150 SE | 46 | 49 | 0.042177 | 0.208 | 0.08 | 261 | 0 | 0.27 | 1 | 1 | cs | TRUE
54 | LV_5841-23_0_4_line_54 | NAYY 4x150 SE | 47 | 50 | 0.0035246 | 0.208 | 0.08 | 261 | 0 | 0.27 | 1 | 1 | cs | TRUE
55 | LV_5841-23_0_4_line_55 | NAYY 4x150 SE | 48 | 51 | 0.018524 | 0.208 | 0.08 | 261 | 0 | 0.27 | 1 | 1 | cs | TRUE
56 | LV_5841-23_0_4_line_56 | NAYY 4x150 SE | 49 | 52 | 0.010856 | 0.208 | 0.08 | 261 | 0 | 0.27 | 1 | 1 | cs | TRUE
57 | LV_5841-23_0_4_line_57 | NAYY 4x150 SE | 51 | 53 | 0.025389 | 0.208 | 0.08 | 261 | 0 | 0.27 | 1 | 1 | cs | TRUE
58 | LV_5841-23_0_4_line_58 | NAYY 4x150 SE | 52 | 66 | 0.018541 | 0.208 | 0.08 | 261 | 0 | 0.27 | 1 | 1 | cs | TRUE
59 | LV_5841-23_0_4_line_59 | NAYY 4x150 SE | 54 | 55 | 0.023145 | 0.208 | 0.08 | 261 | 0 | 0.27 | 1 | 2 | cs | TRUE
60 | LV_5841-23_0_4_line_60 | NAYY 4x150 SE | 54 | 56 | 0.060114 | 0.208 | 0.08 | 261 | 0 | 0.27 | 1 | 2 | cs | TRUE
61 | LV_5841-23_0_4_line_61 | NAYY 4x150 SE | 55 | 57 | 0.022968 | 0.208 | 0.08 | 261 | 0 | 0.27 | 1 | 2 | cs | TRUE
62 | LV_5841-23_0_4_line_62 | NAYY 4x150 SE | 56 | 58 | 0.021244 | 0.208 | 0.08 | 261 | 0 | 0.27 | 1 | 2 | cs | TRUE
63 | LV_5841-23_0_4_line_63 | NAYY 4x150 SE | 57 | 59 | 0.032569 | 0.208 | 0.08 | 261 | 0 | 0.27 | 1 | 2 | cs | TRUE
64 | LV_5841-23_0_4_line_64 | NAYY 4x150 SE | 58 | 60 | 0.0036758 | 0.208 | 0.08 | 261 | 0 | 0.27 | 1 | 2 | cs | TRUE
65 | LV_5841-23_0_4_line_65 | NAYY 4x150 SE | 59 | 61 | 0.023306 | 0.208 | 0.08 | 261 | 0 | 0.27 | 1 | 1 | cs | TRUE
66 | LV_5841-23_0_4_line_66 | NAYY 4x150 SE | 59 | 62 | 0.012128 | 0.208 | 0.08 | 261 | 0 | 0.27 | 1 | 2 | cs | TRUE
67 | LV_5841-23_0_4_line_67 | NAYY 4x150 SE | 60 | 63 | 0.070499 | 0.208 | 0.08 | 261 | 0 | 0.27 | 1 | 2 | cs | TRUE
68 | LV_5841-23_0_4_line_68 | NAYY 4x150 SE | 61 | 89 | 0.0012004 | 0.208 | 0.08 | 261 | 0 | 0.27 | 1 | 1 | cs | TRUE
69 | LV_5841-23_0_4_line_69 | NAYY 4x150 SE | 62 | 73 | 0.06994 | 0.208 | 0.08 | 261 | 0 | 0.27 | 1 | 2 | cs | TRUE
70 | LV_5841-23_0_4_line_70 | NAYY 4x150 SE | 63 | 76 | 0.03728 | 0.208 | 0.08 | 261 | 0 | 0.27 | 1 | 2 | cs | TRUE
71 | LV_5841-23_0_4_line_71 | NAYY 4x150 SE | 66 | 67 | 0.034605 | 0.208 | 0.08 | 261 | 0 | 0.27 | 1 | 1 | cs | TRUE
72 | LV_5841-23_0_4_line_72 | NAYY 4x150 SE | 66 | 68 | 0.021204 | 0.208 | 0.08 | 261 | 0 | 0.27 | 1 | 1 | cs | TRUE
73 | LV_5841-23_0_4_line_73 | NAYY 4x150 SE | 67 | 69 | 0.033272 | 0.208 | 0.08 | 261 | 0 | 0.27 | 1 | 1 | cs | TRUE
74 | LV_5841-23_0_4_line_74 | NAYY 4x150 SE | 68 | 70 | 0.019282 | 0.208 | 0.08 | 261 | 0 | 0.27 | 1 | 1 | cs | TRUE
75 | LV_5841-23_0_4_line_75 | NAYY 4x150 SE | 68 | 71 | 0.020569 | 0.208 | 0.08 | 261 | 0 | 0.27 | 1 | 2 | cs | TRUE
76 | LV_5841-23_0_4_line_76 | NAYY 4x150 SE | 69 | 72 | 0.10498 | 0.208 | 0.08 | 261 | 0 | 0.27 | 1 | 1 | cs | TRUE
77 | LV_5841-23_0_4_line_77 | NAYY 4x150 SE | 71 | 73 | 0.052342 | 0.208 | 0.08 | 261 | 0 | 0.27 | 1 | 2 | cs | TRUE
78 | LV_5841-23_0_4_line_78 | NAYY 4x150 SE | 73 | 85 | 0.12084 | 0.208 | 0.08 | 261 | 0 | 0.27 | 1 | 1 | cs | TRUE
79 | LV_5841-23_0_4_line_79 | NAYY 4x150 SE | 74 | 75 | 0.10962 | 0.208 | 0.08 | 261 | 0 | 0.27 | 1 | 2 | cs | TRUE
80 | LV_5841-23_0_4_line_80 | NAYY 4x150 SE | 75 | 76 | 0.081158 | 0.208 | 0.08 | 261 | 0 | 0.27 | 1 | 2 | cs | TRUE
81 | LV_5841-23_0_4_line_81 | NAYY 4x150 SE | 77 | 86 | 0.023391 | 0.208 | 0.08 | 261 | 0 | 0.27 | 1 | 1 | cs | TRUE
82 | LV_5841-23_0_4_line_82 | NAYY 4x150 SE | 79 | 91 | 0.0412 | 0.208 | 0.08 | 261 | 0 | 0.27 | 1 | 1 | cs | TRUE
83 | LV_5841-23_0_4_line_83 | NAYY 4x150 SE | 80 | 81 | 0.0093541 | 0.208 | 0.08 | 261 | 0 | 0.27 | 1 | 1 | cs | TRUE
84 | LV_5841-23_0_4_line_84 | NAYY 4x150 SE | 80 | 82 | 0.067261 | 0.208 | 0.08 | 261 | 0 | 0.27 | 1 | 1 | cs | TRUE
85 | LV_5841-23_0_4_line_85 | NAYY 4x150 SE | 81 | 83 | 0.016039 | 0.208 | 0.08 | 261 | 0 | 0.27 | 1 | 1 | cs | TRUE
86 | LV_5841-23_0_4_line_86 | NAYY 4x150 SE | 82 | 84 | 0.088542 | 0.208 | 0.08 | 261 | 0 | 0.27 | 1 | 1 | cs | TRUE
87 | LV_5841-23_0_4_line_87 | NAYY 4x150 SE | 84 | 85 | 0.10129 | 0.208 | 0.08 | 261 | 0 | 0.27 | 1 | 1 | cs | TRUE
88 | LV_5841-23_0_4_line_88 | NAYY 4x150 SE | 86 | 87 | 0.08635 | 0.208 | 0.08 | 261 | 0 | 0.27 | 1 | 1 | cs | TRUE
89 | LV_5841-23_0_4_line_89 | NAYY 4x150 SE | 87 | 88 | 0.024673 | 0.208 | 0.08 | 261 | 0 | 0.27 | 1 | 1 | cs | TRUE
90 | LV_5841-23_0_4_line_90 | NAYY 4x150 SE | 89 | 90 | 0.033839 | 0.208 | 0.08 | 261 | 0 | 0.27 | 1 | 1 | cs | TRUE

## trafo
| name | std_type | hv_bus | lv_bus | sn_mva | vn_hv_kv | vn_lv_kv | vk_percent | vkr_percent | pfe_kw | i0_percent | shift_degree | tap_side | tap_neutral | tap_min | tap_max | tap_step_percent | tap_step_degree | tap_pos | tap_phase_shifter | parallel | df | in_service
0 | LV_5841-23_0_4_trafo_78 | 0.25 MVA 20/0.4 kV | 92 | 68 | 0.25 | 20 | 0.4 | 6 | 1.44 | 0.8 | 0.32 | 150 | hv | 0 | -2 | 2 | 2.5 | 0 | 0 | FALSE | 1 | 1 | TRUE

## line_geodata
| x0 | y0 | x1 | y1 | x2 | y2 | x3 | y3 | x4 | y4 | x5 | y5 | x6 | y6 | x7 | y7 | x8 | y8
0 | 2574451.0509 | 1141114.2462 | 2574445.9737 | 1141113.4785 | 2574435.8261 | 1141110.054
1 | 2574433.4168 | 1141109.2409 | 2574435.8261 | 1141110.054
2 | 2574451.0509 | 1141114.2462 | 2574450.4874 | 1141119.1399
3 | 2574469.4444 | 1141117.0361 | 2574451.0509 | 1141114.2462
4 | 2574433.4168 | 1141109.2409 | 2574429.8055 | 1141118.761
5 | 2574433.4168 | 1141109.2409 | 2574420.2835 | 1141101.4596 | 2574394.8861 | 1141082.0591
6 | 2574469.4444 | 1141117.0361 | 2574461.6708 | 1141084.2419
7 | 2574469.4444 | 1141117.0361 | 2574475.2428 | 1141160.8888 | 2574475.2593 | 1141161.0864
8 | 2574461.6708 | 1141084.2419 | 2574453.6392 | 1141050.3591 | 2574453.1378 | 1141044.4361
9 | 2574477.049 | 1141182.5141 | 2574475.2593 | 1141161.0864
10 | 2574452.2912 | 1141029.8436 | 2574452.1499 | 1141032.7678 | 2574453.1378 | 1141044.4361
11 | 2574477.049 | 1141182.5141 | 2574449.8752 | 1141184.3655
12 | 2574625.5029 | 1141069.8066 | 2574635.2399 | 1141089.3904
13 | 2574624.9188 | 1141068.6318 | 2574625.5029 | 1141069.8066
14 | 2574635.2399 | 1141089.3904 | 2574642.0083 | 1141103.0036
15 | 2574650.6765 | 1141120.4377 | 2574642.0083 | 1141103.0036
16 | 2574650.6765 | 1141120.4377 | 2574645.287 | 1141135.4985
17 | 2574650.6765 | 1141120.4377 | 2574672.8746 | 1141057.1134
18 | 2574672.8746 | 1141057.1134 | 2574677.9404 | 1141042.6621 | 2574697.0385 | 1141073.5828
19 | 2574672.8746 | 1141057.1134 | 2574714.4044 | 1140942.1812
20 | 2574531.5717 | 1141167.6045 | 2574523.7879 | 1141154.7021 | 2574515.5838 | 1141136.2722 | 2574514.0196 | 1141130.5846
21 | 2574485.0248 | 1141017.9969 | 2574489.4468 | 1141035.2218 | 2574499.6739 | 1141075.5762 | 2574508.7828 | 1141111.5443 | 2574514.0196 | 1141130.5846
22 | 2574719.8116 | 1140917.1905 | 2574733.5731 | 1140890.1427
23 | 2574717.7556 | 1140936.5087 | 2574718.0067 | 1140924.9241 | 2574719.8116 | 1140917.1905 | 2574719.8116 | 1140917.1905
24 | 2574746.797 | 1140814.7708 | 2574743.5184 | 1140826.7461 | 2574739.3953 | 1140844.5278 | 2574740.1686 | 1140862.0443 | 2574734.4976 | 1140888.3256 | 2574733.5731 | 1140890.1427
25 | 2574733.5731 | 1140890.1427 | 2574812.2651 | 1140920.0261
26 | 2574714.4044 | 1140942.1812 | 2574717.7556 | 1140936.5087
27 | 2574646.5213 | 1140775.0979 | 2574746.797 | 1140814.7708
28 | 2574812.2651 | 1140920.0261 | 2574916.5231 | 1141002.7084
29 | 2574613.1349 | 1140859.7226 | 2574612.5726 | 1140873.1682
30 | 2574589.4924 | 1140950.3117 | 2574597.4204 | 1140950.6895 | 2574604.8944 | 1140947.3341 | 2574609.7832 | 1140939.8653 | 2574612.5726 | 1140873.1682
31 | 2574589.4924 | 1140950.3117 | 2574584.1101 | 1140944.2794
32 | 2574637.3597 | 1140797.6229 | 2574641.1159 | 1140789.5475 | 2574646.5213 | 1140775.0979
33 | 2574646.5213 | 1140775.0979 | 2574660.5623 | 1140737.5636
34 | 2574971.855 | 1140988.4714 | 2574953.7279 | 1140994.2942 | 2574929.0124 | 1141000.1557 | 2574916.5231 | 1141002.7084
35 | 2574637.3597 | 1140797.6229 | 2574625.0358 | 1140790.4269 | 2574614.0841 | 1140763.4917
36 | 2574632.7711 | 1140636.5957 | 2574648.0801 | 1140652.5059 | 2574658.757 | 1140670.1807 | 2574662.2005 | 1140684.5622 | 2574664.123 | 1140704.7197 | 2574664.3114 | 1140727.5413 | 2574660.5623 | 1140737.5636
37 | 2574715.2484 | 1141103.0654 | 2574697.0385 | 1141073.5828
38 | 2574431.8043 | 1141185.5967 | 2574430.7104 | 1141194.1167 | 2574420.3258 | 1141204.2994
39 | 2574355.6436 | 1141175.227 | 2574363.5667 | 1141172.7253 | 2574390.9892 | 1141174.5871 | 2574431.8043 | 1141185.5967
40 | 2574431.8043 | 1141185.5967 | 2574444.6535 | 1141184.7212
41 | 2574355.6436 | 1141175.227 | 2574346.8001 | 1141124.195 | 2574336.0963 | 1141127.2533 | 2574326.9229 | 1141134.0291 | 2574312.2806 | 1141149.1102
42 | 2574355.6436 | 1141175.227 | 2574349.9376 | 1141180.0158
43 | 2574449.8752 | 1141184.3655 | 2574444.6535 | 1141184.7212
44 | 2574312.2806 | 1141149.1102 | 2574296.643 | 1141129.2116
45 | 2574312.2806 | 1141149.1102 | 2574295.1463 | 1141159.4882
46 | 2574370.2848 | 1141008.8564 | 2574381.9933 | 1141012.463
47 | 2574408.954 | 1141020.7678 | 2574381.9933 | 1141012.463
48 | 2574370.2848 | 1141008.8564 | 2574364.6362 | 1141007.1165 | 2574350.4516 | 1141008.5974
49 | 2574408.954 | 1141020.7678 | 2574397.88 | 1141052.464 | 2574391.4353 | 1141059.1614 | 2574382.4163 | 1141064.3135 | 2574346.907 | 1141056.4424
50 | 2574408.954 | 1141020.7678 | 2574411.1515 | 1141021.3583
51 | 2574333.615 | 1141010.3551 | 2574350.4516 | 1141008.5974
52 | 2574346.907 | 1141056.4424 | 2574338.755 | 1141054.6355
53 | 2574452.2912 | 1141029.8436 | 2574439.6179 | 1141029.0081 | 2574411.1515 | 1141021.3583
54 | 2574330.1095 | 1141010.7211 | 2574333.615 | 1141010.3551
55 | 2574338.755 | 1141054.6355 | 2574330.112 | 1141052.7197 | 2574323.4115 | 1141057.0949 | 2574322.9028 | 1141058.6844
56 | 2574452.2912 | 1141029.8436 | 2574454.8385 | 1141019.2902
57 | 2574315.1648 | 1141082.8651 | 2574322.9028 | 1141058.6844
58 | 2574459.1889 | 1141001.2668 | 2574454.8385 | 1141019.2902
59 | 2574540.3002 | 1140827.5005 | 2574542.6327 | 1140844.791 | 2574542.5288 | 1140850.4877
60 | 2574532.2636 | 1140767.9256 | 2574540.3002 | 1140827.5005
61 | 2574542.1099 | 1140873.4514 | 2574542.5288 | 1140850.4877
62 | 2574532.2636 | 1140767.9256 | 2574529.4235 | 1140746.872
63 | 2574541.5159 | 1140906.0149 | 2574542.1099 | 1140873.4514
64 | 2574529.4235 | 1140746.872 | 2574528.932 | 1140743.2293
65 | 2574541.5159 | 1140906.0149 | 2574557.2226 | 1140913.2743 | 2574561.1128 | 1140917.8456
66 | 2574541.5159 | 1140906.0149 | 2574529.8545 | 1140909.3485
67 | 2574519.5071 | 1140673.3627 | 2574528.932 | 1140743.2293
68 | 2574561.1128 | 1140917.8456 | 2574561.8908 | 1140918.7598
69 | 2574462.6087 | 1140928.5718 | 2574529.8545 | 1140909.3485
70 | 2574519.2827 | 1140636.5111 | 2574517.5387 | 1140643.5421 | 2574516.7639 | 1140653.0278 | 2574519.5071 | 1140673.3627
71 | 2574459.1889 | 1141001.2668 | 2574445.8513 | 1140999.7227 | 2574425.9179 | 1140992.5695
72 | 2574480.2303 | 1140999.3209 | 2574469.0461 | 1141001.5473 | 2574459.1889 | 1141001.2668
73 | 2574425.9179 | 1140992.5695 | 2574394.6012 | 1140981.3313
74 | 2574480.2303 | 1140999.3209 | 2574485.0248 | 1141017.9969
75 | 2574480.2303 | 1140999.3209 | 2574475.2195 | 1140979.3713
76 | 2574293.5087 | 1140953.6029 | 2574296.3613 | 1140953.6703 | 2574374.2127 | 1140974.0148 | 2574394.6012 | 1140981.3313
77 | 2574462.6087 | 1140928.5718 | 2574470.9868 | 1140962.5197 | 2574475.2195 | 1140979.3713
78 | 2574462.6087 | 1140928.5718 | 2574447.2191 | 1140867.5403 | 2574433.1108 | 1140811.3947
79 | 2574549.1889 | 1140566.5588 | 2574553.0098 | 1140568.2991 | 2574599.437 | 1140601.9528 | 2574632.7711 | 1140636.5957
80 | 2574549.1889 | 1140566.5588 | 2574543.569 | 1140566.6493 | 2574538.8712 | 1140570.2599 | 2574534.0709 | 1140576.8946 | 2574519.2827 | 1140636.5111
81 | 2574605.2738 | 1140741.8234 | 2574614.0841 | 1140763.4917
82 | 2574261.7451 | 1141150.0824 | 2574272.7215 | 1141162.2303 | 2574279.2864 | 1141165.715 | 2574286.4396 | 1141164.7618 | 2574295.1463 | 1141159.4882
83 | 2574441.2066 | 1140649.5007 | 2574446.5699 | 1140657.1646
84 | 2574386.8657 | 1140627.278 | 2574395.8063 | 1140625.2167 | 2574409.7354 | 1140624.6349 | 2574420.032 | 1140625.0469 | 2574425.2891 | 1140626.4252 | 2574428.5508 | 1140628.668 | 2574432.8763 | 1140635.1528 | 2574436.3909 | 1140642.6194 | 2574441.2066 | 1140649.5007
85 | 2574446.5699 | 1140657.1646 | 2574455.7661 | 1140670.3054
86 | 2574386.8657 | 1140627.278 | 2574408.4351 | 1140713.1526
87 | 2574433.1108 | 1140811.3947 | 2574408.4351 | 1140713.1526
88 | 2574574.9215 | 1140661.0175 | 2574578.5061 | 1140672.1871 | 2574590.3549 | 1140705.1311 | 2574605.2738 | 1140741.8234
89 | 2574569.8766 | 1140636.9061 | 2574573.2082 | 1140655.6791 | 2574574.9215 | 1140661.0175
90 | 2574584.1101 | 1140944.2794 | 2574573.2474 | 1140932.1047 | 2574561.8908 | 1140918.7598

## bus_geodata
| x | y | coords
0 | 2574435.8261 | 1141110.054
1 | 2574451.0509 | 1141114.2462
2 | 2574433.4168 | 1141109.2409
3 | 2574450.4874 | 1141119.1399
4 | 2574469.4444 | 1141117.0361
5 | 2574429.8055 | 1141118.761
6 | 2574394.8861 | 1141082.0591
7 | 2574461.6708 | 1141084.242
8 | 2574475.2593 | 1141161.0864
9 | 2574453.1378 | 1141044.4361
10 | 2574477.049 | 1141182.5141
11 | 2574625.5029 | 1141069.8066
12 | 2574635.2399 | 1141089.3904
13 | 2574624.9188 | 1141068.6318
14 | 2574642.0083 | 1141103.0036
15 | 2574650.6765 | 1141120.4377
16 | 2574645.287 | 1141135.4985
17 | 2574672.8746 | 1141057.1134
18 | 2574531.5717 | 1141167.6045
19 | 2574514.0196 | 1141130.5846
20 | 2574719.8116 | 1140917.1905
21 | 2574733.5731 | 1140890.1427
22 | 2574717.7556 | 1140936.5087
23 | 2574746.797 | 1140814.7708
24 | 2574812.2651 | 1140920.0261
25 | 2574714.4044 | 1140942.1812
26 | 2574612.5726 | 1140873.1682
27 | 2574613.1349 | 1140859.7226
28 | 2574589.4924 | 1140950.3117
29 | 2574646.5213 | 1140775.0979
30 | 2574916.5231 | 1141002.7084
31 | 2574637.3597 | 1140797.6229
32 | 2574660.5623 | 1140737.5636
33 | 2574697.0385 | 1141073.5828
34 | 2574420.3258 | 1141204.2994
35 | 2574431.8043 | 1141185.5967
36 | 2574355.6436 | 1141175.227
37 | 2574444.6535 | 1141184.7212
38 | 2574312.2806 | 1141149.1102
39 | 2574349.9376 | 1141180.0158
40 | 2574449.8752 | 1141184.3655
41 | 2574381.9933 | 1141012.463
42 | 2574370.2848 | 1141008.8564
43 | 2574408.954 | 1141020.7678
44 | 2574350.4516 | 1141008.5974
45 | 2574346.907 | 1141056.4424
46 | 2574411.1515 | 1141021.3583
47 | 2574333.615 | 1141010.3551
48 | 2574338.755 | 1141054.6355
49 | 2574452.2912 | 1141029.8436
50 | 2574330.1095 | 1141010.7211
51 | 2574322.9028 | 1141058.6844
52 | 2574454.8385 | 1141019.2902
53 | 2574315.1648 | 1141082.8651
54 | 2574540.3002 | 1140827.5005
55 | 2574542.5288 | 1140850.4877
56 | 2574532.2636 | 1140767.9256
57 | 2574542.1099 | 1140873.4514
58 | 2574529.4235 | 1140746.872
59 | 2574541.5159 | 1140906.0149
60 | 2574528.932 | 1140743.2293
61 | 2574561.1128 | 1140917.8456
62 | 2574529.8545 | 1140909.3485
63 | 2574519.5071 | 1140673.3627
64 | 2574715.2484 | 1141103.0654
65 | 2574971.855 | 1140988.4714
66 | 2574459.1889 | 1141001.2668
67 | 2574425.9179 | 1140992.5695
68 | 2574480.2303 | 1140999.3209
69 | 2574394.6012 | 1140981.3313
70 | 2574485.0248 | 1141017.9969
71 | 2574475.2195 | 1140979.3713
72 | 2574293.5087 | 1140953.6029
73 | 2574462.6087 | 1140928.5718
74 | 2574632.7711 | 1140636.5957
75 | 2574549.1889 | 1140566.5588
76 | 2574519.2827 | 1140636.5111
77 | 2574614.0841 | 1140763.4917
78 | 2574296.643 | 1141129.2116
79 | 2574295.1463 | 1141159.4882
80 | 2574441.2066 | 1140649.5007
81 | 2574446.5699 | 1140657.1646
82 | 2574386.8657 | 1140627.278
83 | 2574455.7661 | 1140670.3054
84 | 2574408.4351 | 1140713.1526
85 | 2574433.1108 | 1140811.3947
86 | 2574605.2738 | 1140741.8234
87 | 2574574.9215 | 1140661.0175
88 | 2574569.8766 | 1140636.9061
89 | 2574561.8908 | 1140918.7598
90 | 2574584.1101 | 1140944.2794
91 | 2574261.7451 | 1141150.0824
92 | 2574459.1889 | 1141001.2668

## line_std_types
| c_nf_per_km | r_ohm_per_km | x_ohm_per_km | max_i_ka | type | q_mm2 | alpha | voltage_rating
NAYY 4x50 SE | 210 | 0.642 | 0.083 | 0.142 | cs | 50 | 0.00403 | LV
NAYY 4x120 SE | 264 | 0.225 | 0.08 | 0.242 | cs | 120 | 0.00403 | LV
NAYY 4x150 SE | 261 | 0.208 | 0.08 | 0.27 | cs | 150 | 0.00403 | LV
NA2XS2Y 1x95 RM/25 12/20 kV | 216 | 0.313 | 0.132 | 0.252 | cs | 95 | 0.00403 | MV
NA2XS2Y 1x185 RM/25 12/20 kV | 273 | 0.161 | 0.117 | 0.362 | cs | 185 | 0.00403 | MV
NA2XS2Y 1x240 RM/25 12/20 kV | 304 | 0.122 | 0.112 | 0.421 | cs | 240 | 0.00403 | MV
NA2XS2Y 1x95 RM/25 6/10 kV | 315 | 0.313 | 0.123 | 0.249 | cs | 95 | 0.00403 | MV
NA2XS2Y 1x185 RM/25 6/10 kV | 406 | 0.161 | 0.11 | 0.358 | cs | 185 | 0.00403 | MV
NA2XS2Y 1x240 RM/25 6/10 kV | 456 | 0.122 | 0.105 | 0.416 | cs | 240 | 0.00403 | MV
NA2XS2Y 1x150 RM/25 12/20 kV | 250 | 0.206 | 0.116 | 0.319 | cs | 150 | 0.00403 | MV
NA2XS2Y 1x120 RM/25 12/20 kV | 230 | 0.253 | 0.119 | 0.283 | cs | 120 | 0.00403 | MV
NA2XS2Y 1x70 RM/25 12/20 kV | 190 | 0.443 | 0.132 | 0.22 | cs | 70 | 0.00403 | MV
NA2XS2Y 1x150 RM/25 6/10 kV | 360 | 0.206 | 0.11 | 0.315 | cs | 150 | 0.00403 | MV
NA2XS2Y 1x120 RM/25 6/10 kV | 340 | 0.253 | 0.113 | 0.28 | cs | 120 | 0.00403 | MV
NA2XS2Y 1x70 RM/25 6/10 kV | 280 | 0.443 | 0.123 | 0.217 | cs | 70 | 0.00403 | MV
N2XS(FL)2Y 1x120 RM/35 64/110 kV | 112 | 0.153 | 0.166 | 0.366 | cs | 120 | 0.00393 | HV
N2XS(FL)2Y 1x185 RM/35 64/110 kV | 125 | 0.099 | 0.156 | 0.457 | cs | 185 | 0.00393 | HV
N2XS(FL)2Y 1x240 RM/35 64/110 kV | 135 | 0.075 | 0.149 | 0.526 | cs | 240 | 0.00393 | HV
N2XS(FL)2Y 1x300 RM/35 64/110 kV | 144 | 0.06 | 0.144 | 0.588 | cs | 300 | 0.00393 | HV
15-AL1/3-ST1A 0.4 | 11 | 1.8769 | 0.35 | 0.105 | ol | 16 | 0.00403 | LV
24-AL1/4-ST1A 0.4 | 11.25 | 1.2012 | 0.335 | 0.14 | ol | 24 | 0.00403 | LV
48-AL1/8-ST1A 0.4 | 12.2 | 0.5939 | 0.3 | 0.21 | ol | 48 | 0.00403 | LV
94-AL1/15-ST1A 0.4 | 13.2 | 0.306 | 0.29 | 0.35 | ol | 94 | 0.00403 | LV
34-AL1/6-ST1A 10.0 | 9.7 | 0.8342 | 0.36 | 0.17 | ol | 34 | 0.00403 | MV
48-AL1/8-ST1A 10.0 | 10.1 | 0.5939 | 0.35 | 0.21 | ol | 48 | 0.00403 | MV
70-AL1/11-ST1A 10.0 | 10.4 | 0.4132 | 0.339 | 0.29 | ol | 70 | 0.00403 | MV
94-AL1/15-ST1A 10.0 | 10.75 | 0.306 | 0.33 | 0.35 | ol | 94 | 0.00403 | MV
122-AL1/20-ST1A 10.0 | 11.1 | 0.2376 | 0.323 | 0.41 | ol | 122 | 0.00403 | MV
149-AL1/24-ST1A 10.0 | 11.25 | 0.194 | 0.315 | 0.47 | ol | 149 | 0.00403 | MV
34-AL1/6-ST1A 20.0 | 9.15 | 0.8342 | 0.382 | 0.17 | ol | 34 | 0.00403 | MV
48-AL1/8-ST1A 20.0 | 9.5 | 0.5939 | 0.372 | 0.21 | ol | 48 | 0.00403 | MV
70-AL1/11-ST1A 20.0 | 9.7 | 0.4132 | 0.36 | 0.29 | ol | 70 | 0.00403 | MV
94-AL1/15-ST1A 20.0 | 10 | 0.306 | 0.35 | 0.35 | ol | 94 | 0.00403 | MV
122-AL1/20-ST1A 20.0 | 10.3 | 0.2376 | 0.344 | 0.41 | ol | 122 | 0.00403 | MV
149-AL1/24-ST1A 20.0 | 10.5 | 0.194 | 0.337 | 0.47 | ol | 149 | 0.00403 | MV
184-AL1/30-ST1A 20.0 | 10.75 | 0.1571 | 0.33 | 0.535 | ol | 184 | 0.00403 | MV
243-AL1/39-ST1A 20.0 | 11 | 0.1188 | 0.32 | 0.645 | ol | 243 | 0.00403 | MV
48-AL1/8-ST1A 110.0 | 8 | 0.5939 | 0.46 | 0.21 | ol | 48 | 0.00403 | HV
70-AL1/11-ST1A 110.0 | 8.4 | 0.4132 | 0.45 | 0.29 | ol | 70 | 0.00403 | HV
94-AL1/15-ST1A 110.0 | 8.65 | 0.306 | 0.44 | 0.35 | ol | 94 | 0.00403 | HV
122-AL1/20-ST1A 110.0 | 8.5 | 0.2376 | 0.43 | 0.41 | ol | 122 | 0.00403 | HV
149-AL1/24-ST1A 110.0 | 8.75 | 0.194 | 0.41 | 0.47 | ol | 149 | 0.00403 | HV
184-AL1/30-ST1A 110.0 | 8.8 | 0.1571 | 0.4 | 0.535 | ol | 184 | 0.00403 | HV
243-AL1/39-ST1A 110.0 | 9 | 0.1188 | 0.39 | 0.645 | ol | 243 | 0.00403 | HV
305-AL1/39-ST1A 110.0 | 9.2 | 0.0949 | 0.38 | 0.74 | ol | 305 | 0.00403 | HV
490-AL1/64-ST1A 110.0 | 9.75 | 0.059 | 0.37 | 0.96 | ol | 490 | 0.00403 | HV
679-AL1/86-ST1A 110.0 | 9.95 | 0.042 | 0.36 | 1.15 | ol | 679 | 0.00403 | HV
490-AL1/64-ST1A 220.0 | 10 | 0.059 | 0.285 | 0.96 | ol | 490 | 0.00403 | HV
679-AL1/86-ST1A 220.0 | 11.7 | 0.042 | 0.275 | 1.15 | ol | 679 | 0.00403 | HV
490-AL1/64-ST1A 380.0 | 11 | 0.059 | 0.253 | 0.96 | ol | 490 | 0.00403 | HV
679-AL1/86-ST1A 380.0 | 14.6 | 0.042 | 0.25 | 1.15 | ol | 679 | 0.00403 | HV

## trafo_std_types
| i0_percent | pfe_kw | vkr_percent | sn_mva | vn_lv_kv | vn_hv_kv | vk_percent | shift_degree | vector_group | tap_side | tap_neutral | tap_min | tap_max | tap_step_degree | tap_step_percent | tap_phase_shifter
160 MVA 380/110 kV | 0.06 | 60 | 0.25 | 160 | 110 | 380 | 12.2 | 0 | Yy0 | hv | 0 | -9 | 9 | 0 | 1.5 | FALSE
100 MVA 220/110 kV | 0.06 | 55 | 0.26 | 100 | 110 | 220 | 12 | 0 | Yy0 | hv | 0 | -9 | 9 | 0 | 1.5 | FALSE
63 MVA 110/20 kV | 0.04 | 22 | 0.32 | 63 | 20 | 110 | 18 | 150 | YNd5 | hv | 0 | -9 | 9 | 0 | 1.5 | FALSE
40 MVA 110/20 kV | 0.05 | 18 | 0.34 | 40 | 20 | 110 | 16.2 | 150 | YNd5 | hv | 0 | -9 | 9 | 0 | 1.5 | FALSE
25 MVA 110/20 kV | 0.07 | 14 | 0.41 | 25 | 20 | 110 | 12 | 150 | YNd5 | hv | 0 | -9 | 9 | 0 | 1.5 | FALSE
63 MVA 110/10 kV | 0.04 | 22 | 0.32 | 63 | 10 | 110 | 18 | 150 | YNd5 | hv | 0 | -9 | 9 | 0 | 1.5 | FALSE
40 MVA 110/10 kV | 0.05 | 18 | 0.34 | 40 | 10 | 110 | 16.2 | 150 | YNd5 | hv | 0 | -9 | 9 | 0 | 1.5 | FALSE
25 MVA 110/10 kV | 0.07 | 14 | 0.41 | 25 | 10 | 110 | 12 | 150 | YNd5 | hv | 0 | -9 | 9 | 0 | 1.5 | FALSE
0.25 MVA 20/0.4 kV | 0.32 | 0.8 | 1.44 | 0.25 | 0.4 | 20 | 6 | 150 | Yzn5 | hv | 0 | -2 | 2 | 0 | 2.5 | FALSE
0.4 MVA 20/0.4 kV | 0.3375 | 1.35 | 1.425 | 0.4 | 0.4 | 20 | 6 | 150 | Dyn5 | hv | 0 | -2 | 2 | 0 | 2.5 | FALSE
0.63 MVA 20/0.4 kV | 0.2619 | 1.65 | 1.206 | 0.63 | 0.4 | 20 | 6 | 150 | Dyn5 | hv | 0 | -2 | 2 | 0 | 2.5 | FALSE
0.25 MVA 10/0.4 kV | 0.24 | 0.6 | 1.2 | 0.25 | 0.4 | 10 | 4 | 150 | Dyn5 | hv | 0 | -2 | 2 | 0 | 2.5 | FALSE
0.4 MVA 10/0.4 kV | 0.2375 | 0.95 | 1.325 | 0.4 | 0.4 | 10 | 4 | 150 | Dyn5 | hv | 0 | -2 | 2 | 0 | 2.5 | FALSE
0.63 MVA 10/0.4 kV | 0.1873 | 1.18 | 1.0794 | 0.63 | 0.4 | 10 | 4 | 150 | Dyn5 | hv | 0 | -2 | 2 | 0 | 2.5 | FALSE

## trafo3w_std_types
| sn_hv_mva | sn_mv_mva | sn_lv_mva | vn_hv_kv | vn_mv_kv | vn_lv_kv | vk_hv_percent | vk_mv_percent | vk_lv_percent | vkr_hv_percent | vkr_mv_percent | vkr_lv_percent | pfe_kw | i0_percent | shift_mv_degree | shift_lv_degree | vector_group | tap_side | tap_neutral | tap_min | tap_max | tap_step_percent
63/25/38 MVA 110/20/10 kV | 63 | 25 | 38 | 110 | 20 | 10 | 10.4 | 10.4 | 10.4 | 0.28 | 0.32 | 0.35 | 35 | 0.89 | 0 | 0 | YN0yn0yn0 | hv | 0 | -10 | 10 | 1.2
63/25/38 MVA 110/10/10 kV | 63 | 25 | 38 | 110 | 10 | 10 | 10.4 | 10.4 | 10.4 | 0.28 | 0.32 | 0.35 | 35 | 0.89 | 0 | 0 | YN0yn0yn0 | hv | 0 | -10 | 10 | 1.2

## fuse_std_types
| fuse_type | i_rated_a | t_avg | t_min | t_total | x_avg | x_min | x_total
HV 100A | HV 100A | 100 | 0 | [10.0, 3.64, 0.854, 0.281, 0.1, 0.0531, 0.022, 0.01] | [10.0, 4.267, 1.21, 0.403, 0.1, 0.058, 0.022, 0.01] | 0 | [300.0, 350.0, 450.0, 550.0, 700.0, 850.0, 1200.0, 1752.0] | [600.0, 700.0, 900.0, 1150.0, 1665.0, 2000.0, 3000.0, 4313.0]
HV 10A | HV 10A | 10 | 0 | [10.0, 1675.0, 0.344, 0.156, 0.1, 0.0417, 0.0171, 0.01] | [10.0, 1.3, 0.3, 0.155, 0.1, 0.0555, 0.023, 0.01] | 0 | [30.0, 32.0, 35.0, 37.0, 39.0, 50.0, 70.0, 88.0] | [60.0, 70.0, 80.0, 87.0, 94.0, 110.0, 150.0, 216.0]
HV 125A | HV 125A | 125 | 0 | [10.0, 1.82, 0.344, 0.1, 0.0467, 0.0269, 0.01] | [10.0, 2.478, 0.426, 0.1, 0.0427, 0.0211, 0.01] | 0 | [375.0, 500.0, 700.0, 925.0, 1200.0, 1500.0, 2341.0] | [750.0, 1000.0, 1500.0, 2200.0, 3000.0, 4000.0, 5765.0]
HV 160A | HV 160A | 160 | 0 | [10.0, 4.15, 1.03, 0.198, 0.1, 0.051, 0.0172, 0.01] | [10.0, 2.3, 0.734, 0.274, 0.1, 0.046, 0.0177, 0.01] | 0 | [480.0, 550.0, 700.0, 1000.0, 1260.0, 1600.0, 2500.0, 3227.0] | [960.0, 1300.0, 1700.0, 2200.0, 2996.0, 4000.0, 6000.0, 7946.0]
HV 16A | HV 16A | 16 | 0 | [10.0, 0.352, 0.164, 0.1, 0.0649, 0.0342, 0.01] | [10.0, 2.34, 0.722, 0.181, 0.1, 0.055, 0.0296, 0.01] | 0 | [48.0, 60.0, 65.0, 71.0, 80.0, 100.0, 162.0] | [96.0, 110.0, 125.0, 150.0, 168.0, 200.0, 250.0, 398.0]
HV 200A | HV 200A | 200 | 0 | [10.0, 4.267, 1.21, 0.403, 0.1, 0.058, 0.022, 0.01] | [10.0, 3.73, 1.654, 0.328, 0.1, 0.0531, 0.019, 0.01] | 0 | [600.0, 700.0, 900.0, 1150.0, 1665.0, 2000.0, 3000.0, 4313.0] | [1200.0, 1500.0, 1800.0, 2700.0, 3960.0, 5000.0, 7500.0, 10620.0]
HV 20A | HV 20A | 20 | 0 | [10.0, 1.3, 0.3, 0.155, 0.1, 0.0555, 0.023, 0.01] | [10.0, 1.3, 0.161, 0.1, 0.0611, 0.0399, 0.0141, 0.01] | 0 | [60.0, 70.0, 80.0, 87.0, 94.0, 110.0, 150.0, 216.0] | [120.0, 150.0, 200.0, 223.0, 260.0, 300.0, 450.0, 532.0]
HV 25A | HV 25A | 25 | 0 | [10.0, 2.512, 0.833, 0.299, 0.1, 0.0372, 0.0223, 0.01] | [10.0, 3.125, 0.597, 0.198, 0.1, 0.0378, 0.022, 0.01] | 0 | [75.0, 82.0, 90.0, 100.0, 124.0, 170.0, 200.0, 289.0] | [150.0, 170.0, 210.0, 250.0, 294.0, 400.0, 500.0, 711.0]
HV 31.5A | HV 31.5A | 31.5 | 0 | [10.0, 2.34, 0.722, 0.181, 0.1, 0.055, 0.0296, 0.01] | [10.0, 2.84, 0.368, 0.164, 0.1, 0.0621, 0.0378, 0.0195, 0.01] | 0 | [95.0, 110.0, 125.0, 150.0, 165.0, 200.0, 250.0, 390.0] | [189.0, 220.0, 300.0, 350.0, 393.0, 450.0, 530.0, 700.0, 960.0]
HV 40A | HV 40A | 40 | 0 | [10.0, 1.3, 0.161, 0.1, 0.0611, 0.0399, 0.0141, 0.01] | [10.0, 2.05, 0.369, 0.198, 0.1, 0.051, 0.0298, 0.01] | 0 | [120.0, 150.0, 200.0, 223.0, 260.0, 300.0, 450.0, 532.0] | [240.0, 300.0, 400.0, 450.0, 530.0, 650.0, 800.0, 1311.0]
HV 50A | HV 50A | 50 | 0 | [10.0, 3.215, 0.597, 0.198, 0.1, 0.0378, 0.022, 0.01] | [10.0, 3.64, 0.854, 0.281, 0.1, 0.0531, 0.022, 0.01] | 0 | [150.0, 170.0, 210.0, 250.0, 294.0, 400.0, 500.0, 711.0] | [300.0, 350.0, 450.0, 550.0, 700.0, 850.0, 1200.0, 1752.0]
HV 6.3A | HV 6.3A | 6.3 | 0 | [10.0, 1.39, 0.344, 0.168, 0.1, 0.056, 0.0263, 0.01] | [10.0, 1.711, 0.516, 0.198, 0.1, 0.0634, 0.0303, 0.01] | 0 | [19.0, 19.5, 20.4, 20.8, 22.0, 25.0, 32.0, 48.0] | [38.0, 40.0, 43.0, 48.0, 53.0, 60.0, 75.0, 118.0]
HV 63A | HV 63A | 63 | 0 | [10.0, 2.84, 0.368, 0.164, 0.1, 0.0621, 0.0378, 0.0195, 0.01] | [10.0, 1.82, 0.344, 0.1, 0.0467, 0.0269, 0.01] | 0 | [189.0, 220.0, 300.0, 350.0, 393.0, 450.0, 530.0, 700.0, 961.0] | [378.0, 500.0, 700.0, 934.0, 1200.0, 1500.0, 2366.0]
HV 80A | HV 80A | 80 | 0 | [10.0, 2.05, 0.369, 0.198, 0.1, 0.051, 0.0298, 0.01] | [10.0, 4.15, 1.03, 0.198, 0.1, 0.051, 0.0172, 0.01] | 0 | [240.0, 300.0, 400.0, 450.0, 530.0, 650.0, 800.0, 1311.0] | [480.0, 550.0, 700.0, 1000.0, 1260.0, 1600.0, 2500.0, 3227.0]
Siemens NH-1-100 | Siemens NH-1-100 | 100 | [5400.0, 2000.0, 400.0, 20.0, 1.0, 0.2, 0.012, 0.004] | 0 | 0 | [150.0, 190.0, 250.0, 430.0, 900.0, 1250.0, 2700.0, 3600.0] | 0 | 0
Siemens NH-1-125 | Siemens NH-1-125 | 125 | [4800.0, 120.0, 7.0, 0.1, 0.004] | 0 | 0 | [180.0, 400.0, 740.0, 2000.0, 4250.0] | 0 | 0
Siemens NH-1-16 | Siemens NH-1-16 | 16 | [4000.0, 400.0, 2.0, 0.1, 0.04, 0.01] | 0 | 0 | [26.0, 35.0, 75.0, 150.0, 200.0, 300.0] | 0 | 0
Siemens NH-1-160 | Siemens NH-1-160 | 160 | [4800.0, 120.0, 7.0, 0.1, 0.004] | 0 | 0 | [210.0, 500.0, 900.0, 2300.0, 5000.0] | 0 | 0
Siemens NH-1-25 | Siemens NH-1-25 | 25 | [4000.0, 1000.0, 10.0, 0.2, 0.02, 0.01] | 0 | 0 | [40.0, 50.0, 100.0, 210.0, 400.0, 500.0] | 0 | 0
Siemens NH-1-50 | Siemens NH-1-50 | 50 | [4000.0, 40.0, 4.0, 1.0, 0.02, 0.01] | 0 | 0 | [86.0, 200.0, 300.0, 400.0, 1000.0, 1280.0] | 0 | 0
Siemens NH-1-63 | Siemens NH-1-63 | 63 | [4000.0, 100.0, 10.0, 2.0, 0.04, 0.01] | 0 | 0 | [100.0, 200.0, 300.0, 400.0, 1000.0, 1500.0] | 0 | 0
Siemens NH-1-80 | Siemens NH-1-80 | 80 | [4800.0, 120.0, 7.0, 0.1, 0.01] | 0 | 0 | [150.58, 250.0, 450.0, 1150.0, 2470.0] | 0 | 0
Siemens NH-2-1000 | Siemens NH-2-1000 | 1000 | [4800.0, 120.0, 7.0, 0.1, 0.004] | 0 | 0 | [1900.0, 3500.0, 8400.0, 24000.0, 52000.0] | 0 | 0
Siemens NH-2-200 | Siemens NH-2-200 | 200 | [4800.0, 120.0, 7.0, 0.1, 0.004] | 0 | 0 | [280.0, 650.0, 1200.0, 3000.0, 7000.0] | 0 | 0
Siemens NH-2-224 | Siemens NH-2-224 | 224 | [4800.0, 120.0, 7.0, 0.2, 0.04, 0.004] | 0 | 0 | [400.0, 750.0, 1453.0, 3025.0, 4315.0, 7600.0] | 0 | 0
Siemens NH-2-250 | Siemens NH-2-250 | 250 | [4800.0, 120.0, 7.0, 0.1, 0.004] | 0 | 0 | [450.0, 800.0, 1650.0, 4000.0, 8500.0] | 0 | 0
Siemens NH-2-315 | Siemens NH-2-315 | 315 | [4800.0, 120.0, 7.0, 0.1, 0.004] | 0 | 0 | [550.0, 920.0, 1900.0, 5000.0, 11000.0] | 0 | 0
Siemens NH-2-355 | Siemens NH-2-355 | 355 | [4800.0, 120.0, 6.0, 0.1, 0.004] | 0 | 0 | [650.0, 1116.27, 2350.0, 5840.0, 12790.0] | 0 | 0
Siemens NH-2-400 | Siemens NH-2-400 | 400 | [4800.0, 120.0, 7.0, 0.1, 0.004] | 0 | 0 | [720.0, 1350.0, 2800.0, 6500.0, 15000.0] | 0 | 0
Siemens NH-2-425 | Siemens NH-2-425 | 425 | [4800.0, 120.0, 7.0, 0.1, 0.004] | 0 | 0 | [850.0, 1500.0, 3050.0, 7500.0, 16500.0] | 0 | 0
Siemens NH-2-630 | Siemens NH-2-630 | 630 | [4800.0, 120.0, 7.0, 0.1, 0.004] | 0 | 0 | [1200.0, 2000.0, 4800.0, 12000.0, 26000.0] | 0 | 0

## dtypes
| element | column | dtype
0 | bus | name | object
1 | bus | vn_kv | float64
2 | bus | type | object
3 | bus | zone | object
4 | bus | in_service | bool
5 | load | name | object
6 | load | bus | uint32
7 | load | p_mw | float64
8 | load | q_mvar | float64
9 | load | const_z_percent | float64
10 | load | const_i_percent | float64
11 | load | sn_mva | float64
12 | load | scaling | float64
13 | load | in_service | bool
14 | load | type | object
15 | ext_grid | name | object
16 | ext_grid | bus | uint32
17 | ext_grid | vm_pu | float64
18 | ext_grid | va_degree | float64
19 | ext_grid | slack_weight | float64
20 | ext_grid | in_service | bool
21 | line | name | object
22 | line | std_type | object
23 | line | from_bus | uint32
24 | line | to_bus | uint32
25 | line | length_km | float64
26 | line | r_ohm_per_km | float64
27 | line | x_ohm_per_km | float64
28 | line | c_nf_per_km | float64
29 | line | g_us_per_km | float64
30 | line | max_i_ka | float64
31 | line | df | float64
32 | line | parallel | uint32
33 | line | type | object
34 | line | in_service | bool
35 | trafo | name | object
36 | trafo | std_type | object
37 | trafo | hv_bus | uint32
38 | trafo | lv_bus | uint32
39 | trafo | sn_mva | float64
40 | trafo | vn_hv_kv | float64
41 | trafo | vn_lv_kv | float64
42 | trafo | vk_percent | float64
43 | trafo | vkr_percent | float64
44 | trafo | pfe_kw | float64
45 | trafo | i0_percent | float64
46 | trafo | shift_degree | float64
47 | trafo | tap_side | object
48 | trafo | tap_neutral | int32
49 | trafo | tap_min | int32
50 | trafo | tap_max | int32
51 | trafo | tap_step_percent | float64
52 | trafo | tap_step_degree | float64
53 | trafo | tap_pos | int32
54 | trafo | tap_phase_shifter | bool
55 | trafo | parallel | uint32
56 | trafo | df | float64
57 | trafo | in_service | bool
58 | line_geodata | coords | object
59 | bus_geodata | x | float64
60 | bus_geodata | y | float64
61 | bus_geodata | coords | object

## parameters
| version | format_version | converged | OPF_converged | name | f_hz | sn_mva
0 | 2.14.6 | 2.14.0 | FALSE | FALSE |  | 50 | 1