## bus
| name | vn_kv | type | zone | in_service
0 | bus_LV_5841-23_1_3_node_7 | 0.4 | n |  | TRUE
1 | bus_LV_5841-23_1_3_node_8 | 0.4 | n |  | TRUE
2 | bus_LV_5841-23_1_3_node_9 | 0.4 | n |  | TRUE
3 | bus_LV_5841-23_1_3_node_10 | 0.4 | n |  | TRUE
4 | bus_LV_5841-23_1_3_node_11 | 0.4 | n |  | TRUE
5 | bus_LV_5841-23_1_3_node_12 | 0.4 | n |  | TRUE
6 | bus_LV_5841-23_1_3_node_17 | 0.4 | n |  | TRUE
7 | bus_LV_5841-23_1_3_node_73 | 0.4 | n |  | TRUE
8 | bus_LV_5841-23_1_3_node_144 | 0.4 | n |  | TRUE
9 | bus_LV_5841-23_1_3_node_23 | 0.4 | n |  | TRUE
10 | bus_LV_5841-23_1_3_node_24 | 0.4 | n |  | TRUE
11 | bus_LV_5841-23_1_3_node_25 | 0.4 | n |  | TRUE
12 | bus_LV_5841-23_1_3_node_26 | 0.4 | n |  | TRUE
13 | bus_LV_5841-23_1_3_node_27 | 0.4 | n |  | TRUE
14 | bus_LV_5841-23_1_3_node_97 | 0.4 | n |  | TRUE
15 | bus_LV_5841-23_1_3_node_152 | 0.4 | n |  | TRUE
16 | bus_LV_5841-23_1_3_node_28 | 0.4 | n |  | TRUE
17 | bus_LV_5841-23_1_3_node_30 | 0.4 | n |  | TRUE
18 | bus_LV_5841-23_1_3_node_52 | 0.4 | n |  | TRUE
19 | bus_LV_5841-23_1_3_node_32 | 0.4 | n |  | TRUE
20 | bus_LV_5841-23_1_3_node_137 | 0.4 | n |  | TRUE
21 | bus_LV_5841-23_1_3_node_39 | 0.4 | n |  | TRUE
22 | bus_LV_5841-23_1_3_node_40 | 0.4 | n |  | TRUE
23 | bus_LV_5841-23_1_3_node_41 | 0.4 | n |  | TRUE
24 | bus_LV_5841-23_1_3_node_42 | 0.4 | n |  | TRUE
25 | bus_LV_5841-23_1_3_node_43 | 0.4 | n |  | TRUE
26 | bus_LV_5841-23_1_3_node_44 | 0.4 | n |  | TRUE
27 | bus_LV_5841-23_1_3_node_86 | 0.4 | n |  | TRUE
28 | bus_LV_5841-23_1_3_node_83 | 0.4 | n |  | TRUE
29 | bus_LV_5841-23_1_3_node_45 | 0.4 | n |  | TRUE
30 | bus_LV_5841-23_1_3_node_121 | 0.4 | n |  | TRUE
31 | bus_LV_5841-23_1_3_node_46 | 0.4 | n |  | TRUE
32 | bus_LV_5841-23_1_3_node_47 | 0.4 | n |  | TRUE
33 | bus_LV_5841-23_1_3_node_71 | 0.4 | n |  | TRUE
34 | bus_LV_5841-23_1_3_node_156 | 0.4 | n |  | TRUE
35 | bus_LV_5841-23_1_3_node_48 | 0.4 | n |  | TRUE
36 | bus_LV_5841-23_1_3_node_49 | 0.4 | n |  | TRUE
37 | bus_LV_5841-23_1_3_node_50 | 0.4 | n |  | TRUE
38 | bus_LV_5841-23_1_3_node_51 | 0.4 | n |  | TRUE
39 | bus_LV_5841-23_1_3_node_142 | 0.4 | n |  | TRUE
40 | bus_LV_5841-23_1_3_node_63 | 0.4 | n |  | TRUE
41 | bus_LV_5841-23_1_3_node_62 | 0.4 | n |  | TRUE
42 | bus_LV_5841-23_1_3_node_64 | 0.4 | n |  | TRUE
43 | bus_LV_5841-23_1_3_node_66 | 0.4 | n |  | TRUE
44 | bus_LV_5841-23_1_3_node_163 | 0.4 | n |  | TRUE
45 | bus_LV_5841-23_1_3_node_68 | 0.4 | n |  | TRUE
46 | bus_LV_5841-23_1_3_node_89 | 0.4 | n |  | TRUE
47 | bus_LV_5841-23_1_3_node_70 | 0.4 | n |  | TRUE
48 | bus_LV_5841-23_1_3_node_72 | 0.4 | n |  | TRUE
49 | bus_LV_5841-23_1_3_node_84 | 0.4 | n |  | TRUE
50 | bus_LV_5841-23_1_3_node_85 | 0.4 | n |  | TRUE
51 | bus_LV_5841-23_1_3_node_96 | 0.4 | n |  | TRUE
52 | bus_LV_5841-23_1_3_node_107 | 0.4 | n |  | TRUE
53 | bus_LV_5841-23_1_3_node_87 | 0.4 | n |  | TRUE
54 | bus_LV_5841-23_1_3_node_88 | 0.4 | n |  | TRUE
55 | bus_LV_5841-23_1_3_node_90 | 0.4 | n |  | TRUE
56 | bus_LV_5841-23_1_3_node_93 | 0.4 | n |  | TRUE
57 | bus_LV_5841-23_1_3_node_94 | 0.4 | n |  | TRUE
58 | bus_LV_5841-23_1_3_node_95 | 0.4 | n |  | TRUE
59 | bus_LV_5841-23_1_3_node_98 | 0.4 | n |  | TRUE
60 | bus_LV_5841-23_1_3_node_159 | 0.4 | n |  | TRUE
61 | bus_LV_5841-23_1_3_node_129 | 0.4 | n |  | TRUE
62 | bus_LV_5841-23_1_3_node_108 | 0.4 | n |  | TRUE
63 | bus_LV_5841-23_1_3_node_147 | 0.4 | n |  | TRUE
64 | bus_LV_5841-23_1_3_node_122 | 0.4 | n |  | TRUE
65 | bus_LV_5841-23_1_3_node_123 | 0.4 | n |  | TRUE
66 | bus_LV_5841-23_1_3_node_138 | 0.4 | n |  | TRUE
67 | bus_LV_5841-23_1_3_node_145 | 0.4 | n |  | TRUE
68 | bus_LV_5841-23_1_3_node_143 | 0.4 | n |  | TRUE
69 | bus_LV_5841-23_1_3_node_146 | 0.4 | n |  | TRUE
70 | bus_LV_5841-23_1_3_node_157 | 0.4 | n |  | TRUE
71 | bus_LV_5841-23_1_3_node_162 | 0.4 | n |  | TRUE
72 | bus_LV_5841-23_1_3_node_160 | 0.4 | n |  | TRUE
73 | bus_LV_5841-23_1_3_node_161 | 0.4 | n |  | TRUE
74 | bus_LV_5841-23_1_3_node_168 | 0.4 | n |  | TRUE
75 | bus_LV_5841-23_1_3_node_166 | 0.4 | n |  | TRUE
76 | bus_MV_0_node_73 | 20 | n |  | TRUE

## load
| name | bus | p_mw | q_mvar | const_z_percent | const_i_percent | sn_mva | scaling | in_service | type
0 | LV_5841-23_1_3_load_7 | 0 | 0.0022185 | 0.000556 | 0 | 0 |  | 1 | TRUE | wye
1 | LV_5841-23_1_3_load_8 | 1 | 0.0014059 | 0.00035234 | 0 | 0 |  | 1 | TRUE | wye
2 | LV_5841-23_1_3_load_10 | 3 | 0.001177 | 0.00029498 | 0 | 0 |  | 1 | TRUE | wye
3 | LV_5841-23_1_3_load_11 | 4 | 0.00067471 | 0.0001691 | 0 | 0 |  | 1 | TRUE | wye
4 | LV_5841-23_1_3_load_17 | 6 | 0.00093765 | 0.000235 | 0 | 0 |  | 1 | TRUE | wye
5 | LV_5841-23_1_3_load_73 | 7 | 0.0005151 | 0.0001291 | 0 | 0 |  | 1 | TRUE | wye
6 | LV_5841-23_1_3_load_144 | 8 | 0.00058795 | 0.00014735 | 0 | 0 |  | 1 | TRUE | wye
7 | LV_5841-23_1_3_load_23 | 9 | 0.00090696 | 0.00022731 | 0 | 0 |  | 1 | TRUE | wye
8 | LV_5841-23_1_3_load_24 | 10 | 0.0012709 | 0.00031852 | 0 | 0 |  | 1 | TRUE | wye
9 | LV_5841-23_1_3_load_26 | 12 | 0.00048239 | 0.0001209 | 0 | 0 |  | 1 | TRUE | wye
10 | LV_5841-23_1_3_load_27 | 13 | 0.00077477 | 0.00019417 | 0 | 0 |  | 1 | TRUE | wye
11 | LV_5841-23_1_3_load_97 | 14 | 0.00099482 | 0.00024933 | 0 | 0 |  | 1 | TRUE | wye
12 | LV_5841-23_1_3_load_152 | 15 | 0.00056595 | 0.00014184 | 0 | 0 |  | 1 | TRUE | wye
13 | LV_5841-23_1_3_load_28 | 16 | 0.00075125 | 0.00018828 | 0 | 0 |  | 1 | TRUE | wye
14 | LV_5841-23_1_3_load_30 | 17 | 0.0018968 | 0.00047537 | 0 | 0 |  | 1 | TRUE | wye
15 | LV_5841-23_1_3_load_32 | 19 | 0.00065208 | 0.00016343 | 0 | 0 |  | 1 | TRUE | wye
16 | LV_5841-23_1_3_load_137 | 20 | 0.0012474 | 0.00031263 | 0 | 0 |  | 1 | TRUE | wye
17 | LV_5841-23_1_3_load_39 | 21 | 0.0004556 | 0.00011418 | 0 | 0 |  | 1 | TRUE | wye
18 | LV_5841-23_1_3_load_40 | 22 | 0.00048738 | 0.00012215 | 0 | 0 |  | 1 | TRUE | wye
19 | LV_5841-23_1_3_load_43 | 25 | 0.00032822 | 8.226e-05 | 0 | 0 |  | 1 | TRUE | wye
20 | LV_5841-23_1_3_load_44 | 26 | 0.00044979 | 0.00011273 | 0 | 0 |  | 1 | TRUE | wye
21 | LV_5841-23_1_3_load_86 | 27 | 0.00041058 | 0.0001029 | 0 | 0 |  | 1 | TRUE | wye
22 | LV_5841-23_1_3_load_83 | 28 | 0.0012366 | 0.00030991 | 0 | 0 |  | 1 | TRUE | wye
23 | LV_5841-23_1_3_load_121 | 30 | 0.00051788 | 0.00012979 | 0 | 0 |  | 1 | TRUE | wye
24 | LV_5841-23_1_3_load_46 | 31 | 0.00061047 | 0.000153 | 0 | 0 |  | 1 | TRUE | wye
25 | LV_5841-23_1_3_load_47 | 32 | 0.00072078 | 0.00018065 | 0 | 0 |  | 1 | TRUE | wye
26 | LV_5841-23_1_3_load_71 | 33 | 0.00041746 | 0.00010463 | 0 | 0 |  | 1 | TRUE | wye
27 | LV_5841-23_1_3_load_48 | 35 | 0.0010711 | 0.00026843 | 0 | 0 |  | 1 | TRUE | wye
28 | LV_5841-23_1_3_load_49 | 36 | 0.0021914 | 0.00054922 | 0 | 0 |  | 1 | TRUE | wye
29 | LV_5841-23_1_3_load_51 | 38 | 0.0016896 | 0.00042345 | 0 | 0 |  | 1 | TRUE | wye
30 | LV_5841-23_1_3_load_142 | 39 | 0.0016939 | 0.00042454 | 0 | 0 |  | 1 | TRUE | wye
31 | LV_5841-23_1_3_load_63 | 40 | 0.00078014 | 0.00019552 | 0 | 0 |  | 1 | TRUE | wye
32 | LV_5841-23_1_3_load_62 | 41 | 0.00056789 | 0.00014233 | 0 | 0 |  | 1 | TRUE | wye
33 | LV_5841-23_1_3_load_64 | 42 | 0.00077817 | 0.00019503 | 0 | 0 |  | 1 | TRUE | wye
34 | LV_5841-23_1_3_load_66 | 43 | 0.0010617 | 0.00026609 | 0 | 0 |  | 1 | TRUE | wye
35 | LV_5841-23_1_3_load_163 | 44 | 0.0011921 | 0.00029877 | 0 | 0 |  | 1 | TRUE | wye
36 | LV_5841-23_1_3_load_68 | 45 | 0.0012791 | 0.00032058 | 0 | 0 |  | 1 | TRUE | wye
37 | LV_5841-23_1_3_load_70 | 47 | 0.0008862 | 0.0002221 | 0 | 0 |  | 1 | TRUE | wye
38 | LV_5841-23_1_3_load_72 | 48 | 0.00071791 | 0.00017993 | 0 | 0 |  | 1 | TRUE | wye
39 | LV_5841-23_1_3_load_84 | 49 | 0.00059578 | 0.00014932 | 0 | 0 |  | 1 | TRUE | wye
40 | LV_5841-23_1_3_load_85 | 50 | 0.00069542 | 0.00017429 | 0 | 0 |  | 1 | TRUE | wye
41 | LV_5841-23_1_3_load_87 | 53 | 0.00040205 | 0.00010076 | 0 | 0 |  | 1 | TRUE | wye
42 | LV_5841-23_1_3_load_88 | 54 | 0.00040068 | 0.00010042 | 0 | 0 |  | 1 | TRUE | wye
43 | LV_5841-23_1_3_load_90 | 55 | 0.00048437 | 0.00012139 | 0 | 0 |  | 1 | TRUE | wye
44 | LV_5841-23_1_3_load_93 | 56 | 0.000689 | 0.00017268 | 0 | 0 |  | 1 | TRUE | wye
45 | LV_5841-23_1_3_load_94 | 57 | 0.00086515 | 0.00021683 | 0 | 0 |  | 1 | TRUE | wye
46 | LV_5841-23_1_3_load_98 | 59 | 0.00066147 | 0.00016578 | 0 | 0 |  | 1 | TRUE | wye
47 | LV_5841-23_1_3_load_159 | 60 | 0.00071768 | 0.00017987 | 0 | 0 |  | 1 | TRUE | wye
48 | LV_5841-23_1_3_load_129 | 61 | 0.00059416 | 0.00014891 | 0 | 0 |  | 1 | TRUE | wye
49 | LV_5841-23_1_3_load_147 | 63 | 0.00039049 | 9.7865e-05 | 0 | 0 |  | 1 | TRUE | wye
50 | LV_5841-23_1_3_load_122 | 64 | 0.00039262 | 9.8399e-05 | 0 | 0 |  | 1 | TRUE | wye
51 | LV_5841-23_1_3_load_123 | 65 | 0.00054785 | 0.0001373 | 0 | 0 |  | 1 | TRUE | wye
52 | LV_5841-23_1_3_load_138 | 66 | 0.0016603 | 0.00041612 | 0 | 0 |  | 1 | TRUE | wye
53 | LV_5841-23_1_3_load_145 | 67 | 0.0011264 | 0.00028229 | 0 | 0 |  | 1 | TRUE | wye
54 | LV_5841-23_1_3_load_143 | 68 | 0.0050305 | 0.0012608 | 0 | 0 |  | 1 | TRUE | wye
55 | LV_5841-23_1_3_load_146 | 69 | 0.00079541 | 0.00019935 | 0 | 0 |  | 1 | TRUE | wye
56 | LV_5841-23_1_3_load_157 | 70 | 0.0010108 | 0.00025332 | 0 | 0 |  | 1 | TRUE | wye
57 | LV_5841-23_1_3_load_162 | 71 | 0.00051324 | 0.00012863 | 0 | 0 |  | 1 | TRUE | wye
58 | LV_5841-23_1_3_load_160 | 72 | 0.00075961 | 0.00019038 | 0 | 0 |  | 1 | TRUE | wye
59 | LV_5841-23_1_3_load_161 | 73 | 0.0018628 | 0.00046686 | 0 | 0 |  | 1 | TRUE | wye
60 | LV_5841-23_1_3_load_168 | 74 | 0.00025294 | 6.3393e-05 | 0 | 0 |  | 1 | TRUE | wye
61 | LV_5841-23_1_3_load_166 | 75 | 0.00041224 | 0.00010332 | 0 | 0 |  | 1 | TRUE | wye

## ext_grid
| name | bus | vm_pu | va_degree | slack_weight | in_service
0 |  | 7 | 1 | 0 | 1 | TRUE

## line
| name | std_type | from_bus | to_bus | length_km | r_ohm_per_km | x_ohm_per_km | c_nf_per_km | g_us_per_km | max_i_ka | df | parallel | type | in_service
0 | LV_5841-23_1_3_line_0 | NAYY 4x150 SE | 0 | 1 | 0.043832 | 0.208 | 0.08 | 261 | 0 | 0.27 | 1 | 1 | cs | TRUE
1 | LV_5841-23_1_3_line_1 | NAYY 4x150 SE | 0 | 2 | 0.036002 | 0.208 | 0.08 | 261 | 0 | 0.27 | 1 | 1 | cs | TRUE
2 | LV_5841-23_1_3_line_2 | NAYY 4x150 SE | 1 | 3 | 0.021434 | 0.208 | 0.08 | 261 | 0 | 0.27 | 1 | 1 | cs | TRUE
3 | LV_5841-23_1_3_line_3 | NAYY 4x150 SE | 2 | 4 | 0.011192 | 0.208 | 0.08 | 261 | 0 | 0.27 | 1 | 1 | cs | TRUE
4 | LV_5841-23_1_3_line_4 | NAYY 4x150 SE | 2 | 5 | 0.032008 | 0.208 | 0.08 | 261 | 0 | 0.27 | 1 | 1 | cs | TRUE
5 | LV_5841-23_1_3_line_5 | NAYY 4x150 SE | 3 | 6 | 0.02443 | 0.208 | 0.08 | 261 | 0 | 0.27 | 1 | 1 | cs | TRUE
6 | LV_5841-23_1_3_line_6 | NAYY 4x150 SE | 4 | 7 | 0.079871 | 0.208 | 0.08 | 261 | 0 | 0.27 | 1 | 1 | cs | TRUE
7 | LV_5841-23_1_3_line_7 | NAYY 4x150 SE | 5 | 8 | 0.065959 | 0.208 | 0.08 | 261 | 0 | 0.27 | 1 | 1 | cs | TRUE
8 | LV_5841-23_1_3_line_8 | NAYY 4x150 SE | 7 | 48 | 0.0077753 | 0.208 | 0.08 | 261 | 0 | 0.27 | 1 | 2 | cs | TRUE
9 | LV_5841-23_1_3_line_9 | NAYY 4x150 SE | 8 | 44 | 0.079871 | 0.208 | 0.08 | 261 | 0 | 0.27 | 1 | 1 | cs | TRUE
10 | LV_5841-23_1_3_line_10 | NAYY 4x150 SE | 9 | 10 | 0.0053141 | 0.208 | 0.08 | 261 | 0 | 0.27 | 1 | 1 | cs | TRUE
11 | LV_5841-23_1_3_line_11 | NAYY 4x150 SE | 9 | 11 | 0.036414 | 0.208 | 0.08 | 261 | 0 | 0.27 | 1 | 1 | cs | TRUE
12 | LV_5841-23_1_3_line_12 | NAYY 4x150 SE | 11 | 12 | 0.021823 | 0.208 | 0.08 | 261 | 0 | 0.27 | 1 | 1 | cs | TRUE
13 | LV_5841-23_1_3_line_13 | NAYY 4x150 SE | 11 | 13 | 0.022984 | 0.208 | 0.08 | 261 | 0 | 0.27 | 1 | 1 | cs | TRUE
14 | LV_5841-23_1_3_line_14 | NAYY 4x150 SE | 12 | 14 | 0.012523 | 0.208 | 0.08 | 261 | 0 | 0.27 | 1 | 1 | cs | TRUE
15 | LV_5841-23_1_3_line_15 | NAYY 4x150 SE | 13 | 15 | 0.012008 | 0.208 | 0.08 | 261 | 0 | 0.27 | 1 | 1 | cs | TRUE
16 | LV_5841-23_1_3_line_16 | NAYY 4x150 SE | 14 | 58 | 0.010937 | 0.208 | 0.08 | 261 | 0 | 0.27 | 1 | 1 | cs | TRUE
17 | LV_5841-23_1_3_line_17 | NAYY 4x150 SE | 15 | 40 | 0.020177 | 0.208 | 0.08 | 261 | 0 | 0.27 | 1 | 1 | cs | TRUE
18 | LV_5841-23_1_3_line_18 | NAYY 4x150 SE | 16 | 17 | 0.023958 | 0.208 | 0.08 | 261 | 0 | 0.27 | 1 | 1 | cs | TRUE
19 | LV_5841-23_1_3_line_19 | NAYY 4x150 SE | 16 | 18 | 0.067113 | 0.208 | 0.08 | 261 | 0 | 0.27 | 1 | 1 | cs | TRUE
20 | LV_5841-23_1_3_line_20 | NAYY 4x150 SE | 17 | 19 | 0.0094524 | 0.208 | 0.08 | 261 | 0 | 0.27 | 1 | 1 | cs | TRUE
21 | LV_5841-23_1_3_line_21 | NAYY 4x150 SE | 18 | 40 | 0.0047249 | 0.208 | 0.08 | 261 | 0 | 0.27 | 1 | 1 | cs | TRUE
22 | LV_5841-23_1_3_line_22 | NAYY 4x150 SE | 18 | 41 | 0.04143 | 0.208 | 0.08 | 261 | 0 | 0.27 | 1 | 1 | cs | TRUE
23 | LV_5841-23_1_3_line_23 | NAYY 4x150 SE | 18 | 37 | 0.037196 | 0.208 | 0.08 | 261 | 0 | 0.27 | 1 | 1 | cs | TRUE
24 | LV_5841-23_1_3_line_24 | NAYY 4x150 SE | 19 | 20 | 0.033365 | 0.208 | 0.08 | 261 | 0 | 0.27 | 1 | 1 | cs | TRUE
25 | LV_5841-23_1_3_line_25 | NAYY 4x150 SE | 20 | 66 | 0.0075804 | 0.208 | 0.08 | 261 | 0 | 0.27 | 1 | 1 | cs | TRUE
26 | LV_5841-23_1_3_line_26 | NAYY 4x150 SE | 21 | 22 | 0.0075845 | 0.208 | 0.08 | 261 | 0 | 0.27 | 1 | 1 | cs | TRUE
27 | LV_5841-23_1_3_line_27 | NAYY 4x150 SE | 21 | 23 | 0.047063 | 0.208 | 0.08 | 261 | 0 | 0.27 | 1 | 1 | cs | TRUE
28 | LV_5841-23_1_3_line_28 | NAYY 4x150 SE | 22 | 24 | 0.055294 | 0.208 | 0.08 | 261 | 0 | 0.27 | 1 | 1 | cs | TRUE
29 | LV_5841-23_1_3_line_29 | NAYY 4x150 SE | 23 | 25 | 0.030311 | 0.208 | 0.08 | 261 | 0 | 0.27 | 1 | 1 | cs | TRUE
30 | LV_5841-23_1_3_line_30 | NAYY 4x150 SE | 23 | 26 | 0.0057886 | 0.208 | 0.08 | 261 | 0 | 0.27 | 1 | 1 | cs | TRUE
31 | LV_5841-23_1_3_line_31 | NAYY 4x150 SE | 24 | 27 | 0.036575 | 0.208 | 0.08 | 261 | 0 | 0.27 | 1 | 1 | cs | TRUE
32 | LV_5841-23_1_3_line_32 | NAYY 4x150 SE | 24 | 28 | 0.086171 | 0.208 | 0.08 | 261 | 0 | 0.27 | 1 | 1 | cs | TRUE
33 | LV_5841-23_1_3_line_33 | NAYY 4x150 SE | 25 | 29 | 0.017797 | 0.208 | 0.08 | 261 | 0 | 0.27 | 1 | 1 | cs | TRUE
34 | LV_5841-23_1_3_line_34 | NAYY 4x150 SE | 26 | 30 | 0.025193 | 0.208 | 0.08 | 261 | 0 | 0.27 | 1 | 1 | cs | TRUE
35 | LV_5841-23_1_3_line_35 | NAYY 4x150 SE | 27 | 52 | 0.21991 | 0.208 | 0.08 | 261 | 0 | 0.27 | 1 | 1 | cs | TRUE
36 | LV_5841-23_1_3_line_36 | NAYY 4x150 SE | 28 | 49 | 0.022638 | 0.208 | 0.08 | 261 | 0 | 0.27 | 1 | 1 | cs | TRUE
37 | LV_5841-23_1_3_line_37 | NAYY 4x150 SE | 29 | 31 | 0.058447 | 0.208 | 0.08 | 261 | 0 | 0.27 | 1 | 1 | cs | TRUE
38 | LV_5841-23_1_3_line_38 | NAYY 4x150 SE | 29 | 32 | 0.019059 | 0.208 | 0.08 | 261 | 0 | 0.27 | 1 | 1 | cs | TRUE
39 | LV_5841-23_1_3_line_39 | NAYY 4x150 SE | 30 | 64 | 0.019128 | 0.208 | 0.08 | 261 | 0 | 0.27 | 1 | 1 | cs | TRUE
40 | LV_5841-23_1_3_line_40 | NAYY 4x150 SE | 31 | 33 | 0.028778 | 0.208 | 0.08 | 261 | 0 | 0.27 | 1 | 1 | cs | TRUE
41 | LV_5841-23_1_3_line_41 | NAYY 4x150 SE | 32 | 34 | 0.16111 | 0.208 | 0.08 | 261 | 0 | 0.27 | 1 | 1 | cs | TRUE
42 | LV_5841-23_1_3_line_42 | NAYY 4x150 SE | 33 | 47 | 0.027035 | 0.208 | 0.08 | 261 | 0 | 0.27 | 1 | 2 | cs | TRUE
43 | LV_5841-23_1_3_line_43 | NAYY 4x150 SE | 34 | 70 | 0.015403 | 0.208 | 0.08 | 261 | 0 | 0.27 | 1 | 1 | cs | TRUE
44 | LV_5841-23_1_3_line_44 | NAYY 4x150 SE | 35 | 36 | 0.02632 | 0.208 | 0.08 | 261 | 0 | 0.27 | 1 | 1 | cs | TRUE
45 | LV_5841-23_1_3_line_45 | NAYY 4x150 SE | 35 | 37 | 0.013026 | 0.208 | 0.08 | 261 | 0 | 0.27 | 1 | 1 | cs | TRUE
46 | LV_5841-23_1_3_line_46 | NAYY 4x150 SE | 36 | 38 | 0.024055 | 0.208 | 0.08 | 261 | 0 | 0.27 | 1 | 1 | cs | TRUE
47 | LV_5841-23_1_3_line_47 | NAYY 4x150 SE | 38 | 39 | 0.020848 | 0.208 | 0.08 | 261 | 0 | 0.27 | 1 | 1 | cs | TRUE
48 | LV_5841-23_1_3_line_48 | NAYY 4x150 SE | 39 | 68 | 0.0098998 | 0.208 | 0.08 | 261 | 0 | 0.27 | 1 | 1 | cs | TRUE
49 | LV_5841-23_1_3_line_49 | NAYY 4x150 SE | 42 | 43 | 0.015083 | 0.208 | 0.08 | 261 | 0 | 0.27 | 1 | 1 | cs | TRUE
50 | LV_5841-23_1_3_line_50 | NAYY 4x150 SE | 43 | 44 | 0.096938 | 0.208 | 0.08 | 261 | 0 | 0.27 | 1 | 1 | cs | TRUE
51 | LV_5841-23_1_3_line_51 | NAYY 4x150 SE | 45 | 46 | 0.21571 | 0.208 | 0.08 | 261 | 0 | 0.27 | 1 | 1 | cs | TRUE
52 | LV_5841-23_1_3_line_52 | NAYY 4x150 SE | 46 | 55 | 0.042519 | 0.208 | 0.08 | 261 | 0 | 0.27 | 1 | 1 | cs | TRUE
53 | LV_5841-23_1_3_line_53 | NAYY 4x150 SE | 46 | 53 | 0.15572 | 0.208 | 0.08 | 261 | 0 | 0.27 | 1 | 1 | cs | TRUE
54 | LV_5841-23_1_3_line_54 | NAYY 4x150 SE | 47 | 48 | 0.017731 | 0.208 | 0.08 | 261 | 0 | 0.27 | 1 | 2 | cs | TRUE
55 | LV_5841-23_1_3_line_55 | NAYY 4x150 SE | 49 | 50 | 0.00048638 | 0.208 | 0.08 | 261 | 0 | 0.27 | 1 | 1 | cs | TRUE
56 | LV_5841-23_1_3_line_56 | NAYY 4x150 SE | 50 | 51 | 0.0067191 | 0.208 | 0.08 | 261 | 0 | 0.27 | 1 | 1 | cs | TRUE
57 | LV_5841-23_1_3_line_57 | NAYY 4x150 SE | 51 | 60 | 0.019302 | 0.208 | 0.08 | 261 | 0 | 0.27 | 1 | 1 | cs | TRUE
58 | LV_5841-23_1_3_line_58 | NAYY 4x150 SE | 51 | 57 | 0.022714 | 0.208 | 0.08 | 261 | 0 | 0.27 | 1 | 1 | cs | TRUE
59 | LV_5841-23_1_3_line_59 | NAYY 4x150 SE | 52 | 62 | 0.043949 | 0.208 | 0.08 | 261 | 0 | 0.27 | 1 | 1 | cs | TRUE
60 | LV_5841-23_1_3_line_60 | NAYY 4x150 SE | 52 | 55 | 0.27901 | 0.208 | 0.08 | 261 | 0 | 0.27 | 1 | 1 | cs | TRUE
61 | LV_5841-23_1_3_line_61 | NAYY 4x150 SE | 53 | 54 | 0.32812 | 0.208 | 0.08 | 261 | 0 | 0.27 | 1 | 1 | cs | TRUE
62 | LV_5841-23_1_3_line_62 | NAYY 4x150 SE | 56 | 57 | 0.030741 | 0.208 | 0.08 | 261 | 0 | 0.27 | 1 | 1 | cs | TRUE
63 | LV_5841-23_1_3_line_63 | NAYY 4x150 SE | 56 | 58 | 0.021555 | 0.208 | 0.08 | 261 | 0 | 0.27 | 1 | 1 | cs | TRUE
64 | LV_5841-23_1_3_line_64 | NAYY 4x150 SE | 58 | 59 | 0.040723 | 0.208 | 0.08 | 261 | 0 | 0.27 | 1 | 1 | cs | TRUE
65 | LV_5841-23_1_3_line_65 | NAYY 4x150 SE | 59 | 61 | 0.007131 | 0.208 | 0.08 | 261 | 0 | 0.27 | 1 | 1 | cs | TRUE
66 | LV_5841-23_1_3_line_66 | NAYY 4x150 SE | 62 | 63 | 0.076628 | 0.208 | 0.08 | 261 | 0 | 0.27 | 1 | 1 | cs | TRUE
67 | LV_5841-23_1_3_line_67 | NAYY 4x150 SE | 64 | 65 | 0.018111 | 0.208 | 0.08 | 261 | 0 | 0.27 | 1 | 1 | cs | TRUE
68 | LV_5841-23_1_3_line_68 | NAYY 4x150 SE | 66 | 67 | 0.012545 | 0.208 | 0.08 | 261 | 0 | 0.27 | 1 | 1 | cs | TRUE
69 | LV_5841-23_1_3_line_69 | NAYY 4x150 SE | 67 | 69 | 0.011252 | 0.208 | 0.08 | 261 | 0 | 0.27 | 1 | 1 | cs | TRUE
70 | LV_5841-23_1_3_line_70 | NAYY 4x150 SE | 70 | 71 | 0.26383 | 0.208 | 0.08 | 261 | 0 | 0.27 | 1 | 1 | cs | TRUE
71 | LV_5841-23_1_3_line_71 | NAYY 4x150 SE | 71 | 74 | 0.25169 | 0.208 | 0.08 | 261 | 0 | 0.27 | 1 | 1 | cs | TRUE
72 | LV_5841-23_1_3_line_72 | NAYY 4x150 SE | 71 | 72 | 0.66112 | 0.208 | 0.08 | 261 | 0 | 0.27 | 1 | 1 | cs | TRUE
73 | LV_5841-23_1_3_line_73 | NAYY 4x150 SE | 72 | 73 | 0.011548 | 0.208 | 0.08 | 261 | 0 | 0.27 | 1 | 1 | cs | TRUE
74 | LV_5841-23_1_3_line_74 | NAYY 4x150 SE | 74 | 75 | 0.33399 | 0.208 | 0.08 | 261 | 0 | 0.27 | 1 | 1 | cs | TRUE

## trafo
| name | std_type | hv_bus | lv_bus | sn_mva | vn_hv_kv | vn_lv_kv | vk_percent | vkr_percent | pfe_kw | i0_percent | shift_degree | tap_side | tap_neutral | tap_min | tap_max | tap_step_percent | tap_step_degree | tap_pos | tap_phase_shifter | parallel | df | in_service
0 | LV_5841-23_1_3_trafo_73 | 0.25 MVA 20/0.4 kV | 76 | 7 | 0.25 | 20 | 0.4 | 6 | 1.44 | 0.8 | 0.32 | 150 | hv | 0 | -2 | 2 | 2.5 | 0 | 0 | FALSE | 1 | 1 | TRUE

## line_geodata
| x0 | y0 | x1 | y1 | x2 | y2 | x3 | y3 | x4 | y4 | x5 | y5
0 | 2574613.3612 | 1141245.8484 | 2574579.8589 | 1141217.5842
1 | 2574640.8789 | 1141269.0638 | 2574613.3612 | 1141245.8484
2 | 2574564.0057 | 1141203.162 | 2574577.5913 | 1141215.6712 | 2574579.8589 | 1141217.5842
3 | 2574640.8789 | 1141269.0638 | 2574635.1923 | 1141278.7036
4 | 2574640.8789 | 1141269.0638 | 2574649.6772 | 1141277.2085 | 2574662.3117 | 1141261.6809
5 | 2574564.0057 | 1141203.162 | 2574547.0056 | 1141187.5089 | 2574546.1746 | 1141186.4816
6 | 2574652.6975 | 1141354.6015 | 2574651.1694 | 1141328.4275 | 2574649.3688 | 1141315.2842 | 2574634.6812 | 1141288.7441 | 2574635.1923 | 1141278.7036
7 | 2574662.3117 | 1141261.6809 | 2574675.3671 | 1141263.9159 | 2574702.8124 | 1141265.8457 | 2574723.2612 | 1141263.9254 | 2574727.0546 | 1141261.2153
8 | 2574652.6975 | 1141354.6015 | 2574652.7189 | 1141354.9675 | 2574654.9916 | 1141362.0189
9 | 2574727.0546 | 1141261.2153 | 2574744.063 | 1141249.064 | 2574772.7305 | 1141232.6355 | 2574786.5456 | 1141227.2082 | 2574792.1154 | 1141222.6271 | 2574793.3377 | 1141218.9535
10 | 2574509.2226 | 1141316.5851 | 2574513.4391 | 1141319.8195
11 | 2574480.3302 | 1141294.4222 | 2574509.2226 | 1141316.5851
12 | 2574480.3302 | 1141294.4222 | 2574484.713 | 1141307.2989 | 2574485.4089 | 1141315.4907
13 | 2574480.3302 | 1141294.4222 | 2574466.4374 | 1141276.1119
14 | 2574486.4689 | 1141327.9683 | 2574485.4089 | 1141315.4907
15 | 2574462.5546 | 1141265.0387 | 2574464.0953 | 1141273.025 | 2574466.4374 | 1141276.1119
16 | 2574490.8012 | 1141338.0105 | 2574486.4689 | 1141327.9683
17 | 2574462.5546 | 1141265.0387 | 2574462.5546 | 1141265.0387 | 2574468.8017 | 1141245.8536
18 | 2574392.6017 | 1141234.5601 | 2574396.6193 | 1141227.545 | 2574407.9536 | 1141216.431
19 | 2574470.2646 | 1141241.3609 | 2574407.9536 | 1141216.431
20 | 2574392.6017 | 1141234.5601 | 2574387.9042 | 1141242.7626
21 | 2574470.2646 | 1141241.3609 | 2574468.8017 | 1141245.8536
22 | 2574470.2646 | 1141241.3609 | 2574503.3403 | 1141266.3105
23 | 2574470.2646 | 1141241.3609 | 2574477.2387 | 1141219.954 | 2574478.0836 | 1141205.2987
24 | 2574387.9042 | 1141242.7626 | 2574371.3229 | 1141271.7154
25 | 2574371.7158 | 1141279.1099 | 2574371.7158 | 1141279.1099 | 2574370.8422 | 1141272.5548 | 2574371.3229 | 1141271.7154
26 | 2574598.8607 | 1141458.8129 | 2574606.3351 | 1141457.5251 | 2574606.3351 | 1141457.5251
27 | 2574652.1966 | 1141468.0924 | 2574606.3351 | 1141457.5251
28 | 2574565.3289 | 1141502.5429 | 2574592.6799 | 1141464.2194 | 2574598.8607 | 1141458.8129
29 | 2574652.1966 | 1141468.0924 | 2574681.5556 | 1141475.6291
30 | 2574652.1966 | 1141468.0924 | 2574648.2566 | 1141463.8516
31 | 2574565.3289 | 1141502.5429 | 2574554.0146 | 1141530.1378 | 2574552.5869 | 1141536.736
32 | 2574565.3289 | 1141502.5429 | 2574553.6503 | 1141485.8508 | 2574546.5368 | 1141463.4364 | 2574541.964 | 1141429.2388 | 2574539.2944 | 1141421.93
33 | 2574699.098 | 1141477.3661 | 2574689.3054 | 1141477.6186 | 2574681.5556 | 1141475.6291
34 | 2574631.1087 | 1141445.3951 | 2574648.2566 | 1141463.8516
35 | 2574552.5869 | 1141536.736 | 2574554.6431 | 1141756.6362
36 | 2574539.2944 | 1141421.93 | 2574533.3774 | 1141405.7302 | 2574528.5403 | 1141403.3479
37 | 2574699.098 | 1141477.3661 | 2574705.2778 | 1141471.6928 | 2574707.345 | 1141466.0258 | 2574706.5724 | 1141455.9796 | 2574688.6757 | 1141427.1297
38 | 2574699.098 | 1141477.3661 | 2574704.1412 | 1141493.8753 | 2574705.3503 | 1141495.2047
39 | 2574631.1087 | 1141445.3951 | 2574618.4416 | 1141431.7612 | 2574618.0247 | 1141431.4538
40 | 2574673.5056 | 1141402.6752 | 2574688.6757 | 1141427.1297
41 | 2574705.3503 | 1141495.2047 | 2574850.2934 | 1141565.5421
42 | 2574661.4991 | 1141378.4677 | 2574672.0443 | 1141400.3196 | 2574673.5056 | 1141402.6752
43 | 2574850.2934 | 1141565.5421 | 2574858.0187 | 1141578.8675
44 | 2574487.6566 | 1141214.1325 | 2574501.7314 | 1141227.1203 | 2574507.6344 | 1141231.187
45 | 2574478.0836 | 1141205.2987 | 2574487.6566 | 1141214.1325
46 | 2574523.9064 | 1141248.5513 | 2574513.9521 | 1141235.5393 | 2574507.6344 | 1141231.187
47 | 2574537.3301 | 1141264.4991 | 2574537.3301 | 1141264.4991 | 2574525.4551 | 1141250.5758 | 2574523.9064 | 1141248.5513
48 | 2574546.2048 | 1141268.8859 | 2574537.3301 | 1141264.4991
49 | 2574737.7676 | 1141139.5251 | 2574729.8413 | 1141126.6921
50 | 2574793.3377 | 1141218.9535 | 2574737.7676 | 1141139.5251
51 | 2574537.0041 | 1142074.7463 | 2574321.6298 | 1142062.731
52 | 2574537.0041 | 1142074.7463 | 2574546.9773 | 1142059.2742 | 2574550.337 | 1142046.7204 | 2574550.844 | 1142035.6163
53 | 2574484.5576 | 1142221.3719 | 2574537.0041 | 1142074.7463
54 | 2574661.4991 | 1141378.4677 | 2574657.8677 | 1141370.9426 | 2574654.9916 | 1141362.0189
55 | 2574528.5403 | 1141403.3479 | 2574528.104 | 1141403.133
56 | 2574522.0763 | 1141400.1642 | 2574528.104 | 1141403.133
57 | 2574522.0763 | 1141400.1642 | 2574502.9525 | 1141397.166
58 | 2574522.0763 | 1141400.1642 | 2574509.1763 | 1141392.8264 | 2574503.7608 | 1141387.1117
59 | 2574554.6431 | 1141756.6362 | 2574548.4178 | 1141758.7414 | 2574541.0008 | 1141758.9618 | 2574511.3234 | 1141754.0518
60 | 2574554.6431 | 1141756.6362 | 2574550.844 | 1142035.6163
61 | 2574484.5576 | 1142221.3719 | 2574327.8555 | 1142509.65
62 | 2574503.7608 | 1141387.1117 | 2574499.9639 | 1141383.1051 | 2574492.9906 | 1141368.4385 | 2574491.8534 | 1141359.5301
63 | 2574490.8012 | 1141338.0105 | 2574491.4957 | 1141356.7279 | 2574491.8534 | 1141359.5301
64 | 2574490.8012 | 1141338.0105 | 2574498.1107 | 1141341.3145 | 2574524.1396 | 1141342.8604 | 2574529.3147 | 1141346.9992
65 | 2574529.3147 | 1141346.9992 | 2574531.8688 | 1141349.0419 | 2574534.0342 | 1141352.2379
66 | 2574511.3234 | 1141754.0518 | 2574457.4909 | 1141744.9424 | 2574435.7689 | 1141741.2696
67 | 2574603.4484 | 1141420.7041 | 2574618.0247 | 1141431.4538
68 | 2574371.7158 | 1141279.1099 | 2574382.5431 | 1141285.4457
69 | 2574392.2545 | 1141291.1284 | 2574382.5431 | 1141285.4457
70 | 2574858.0187 | 1141578.8675 | 2575097.6593 | 1141689.2181
71 | 2575097.6593 | 1141689.2181 | 2574936.0818 | 1141882.1962
72 | 2575097.6593 | 1141689.2181 | 2575511.897 | 1141173.9654
73 | 2575522.2463 | 1141179.0888 | 2575511.897 | 1141173.9654
74 | 2574936.0818 | 1141882.1962 | 2575213.1399 | 1142068.7065

## bus_geodata
| x | y | coords
0 | 2574613.3612 | 1141245.8484
1 | 2574579.8589 | 1141217.5842
2 | 2574640.8789 | 1141269.0638
3 | 2574564.0057 | 1141203.162
4 | 2574635.1923 | 1141278.7036
5 | 2574662.3117 | 1141261.6809
6 | 2574546.1746 | 1141186.4816
7 | 2574652.6975 | 1141354.6015
8 | 2574727.0546 | 1141261.2153
9 | 2574509.2226 | 1141316.5851
10 | 2574513.4391 | 1141319.8195
11 | 2574480.3302 | 1141294.4222
12 | 2574485.4089 | 1141315.4907
13 | 2574466.4374 | 1141276.1119
14 | 2574486.4689 | 1141327.9683
15 | 2574462.5546 | 1141265.0387
16 | 2574407.9536 | 1141216.431
17 | 2574392.6017 | 1141234.5601
18 | 2574470.2646 | 1141241.3609
19 | 2574387.9042 | 1141242.7626
20 | 2574371.3229 | 1141271.7154
21 | 2574606.3351 | 1141457.5251
22 | 2574598.8607 | 1141458.8129
23 | 2574652.1966 | 1141468.0924
24 | 2574565.3289 | 1141502.5429
25 | 2574681.5556 | 1141475.6291
26 | 2574648.2566 | 1141463.8516
27 | 2574552.5869 | 1141536.736
28 | 2574539.2944 | 1141421.93
29 | 2574699.098 | 1141477.3661
30 | 2574631.1087 | 1141445.3951
31 | 2574688.6757 | 1141427.1297
32 | 2574705.3503 | 1141495.2047
33 | 2574673.5056 | 1141402.6752
34 | 2574850.2934 | 1141565.5421
35 | 2574487.6566 | 1141214.1325
36 | 2574507.6344 | 1141231.187
37 | 2574478.0836 | 1141205.2987
38 | 2574523.9064 | 1141248.5513
39 | 2574537.3301 | 1141264.4991
40 | 2574468.8017 | 1141245.8536
41 | 2574503.3403 | 1141266.3105
42 | 2574729.8414 | 1141126.6921
43 | 2574737.7676 | 1141139.5251
44 | 2574793.3377 | 1141218.9535
45 | 2574321.6298 | 1142062.731
46 | 2574537.0041 | 1142074.7463
47 | 2574661.4991 | 1141378.4677
48 | 2574654.9916 | 1141362.0189
49 | 2574528.5403 | 1141403.3479
50 | 2574528.104 | 1141403.133
51 | 2574522.0763 | 1141400.1642
52 | 2574554.6431 | 1141756.6362
53 | 2574484.5576 | 1142221.3719
54 | 2574327.8555 | 1142509.65
55 | 2574550.844 | 1142035.6163
56 | 2574491.8534 | 1141359.5301
57 | 2574503.7608 | 1141387.1117
58 | 2574490.8012 | 1141338.0105
59 | 2574529.3147 | 1141346.9992
60 | 2574502.9525 | 1141397.166
61 | 2574534.0342 | 1141352.2379
62 | 2574511.3234 | 1141754.0518
63 | 2574435.7689 | 1141741.2696
64 | 2574618.0247 | 1141431.4538
65 | 2574603.4484 | 1141420.7041
66 | 2574371.7158 | 1141279.1099
67 | 2574382.5431 | 1141285.4457
68 | 2574546.2048 | 1141268.8859
69 | 2574392.2545 | 1141291.1284
70 | 2574858.0187 | 1141578.8675
71 | 2575097.6593 | 1141689.2181
72 | 2575511.897 | 1141173.9654
73 | 2575522.2463 | 1141179.0888
74 | 2574936.0818 | 1141882.1962
75 | 2575213.1399 | 1142068.7065
76 | 2574652.6975 | 1141354.6015

## line_std_types
| c_nf_per_km | r_ohm_per_km | x_ohm_per_km | max_i_ka | type | q_mm2 | alpha | voltage_rating
NAYY 4x50 SE | 210 | 0.642 | 0.083 | 0.142 | cs | 50 | 0.00403 | LV
NAYY 4x120 SE | 264 | 0.225 | 0.08 | 0.242 | cs | 120 | 0.00403 | LV
NAYY 4x150 SE | 261 | 0.208 | 0.08 | 0.27 | cs | 150 | 0.00403 | LV
NA2XS2Y 1x95 RM/25 12/20 kV | 216 | 0.313 | 0.132 | 0.252 | cs | 95 | 0.00403 | MV
NA2XS2Y 1x185 RM/25 12/20 kV | 273 | 0.161 | 0.117 | 0.362 | cs | 185 | 0.00403 | MV
NA2XS2Y 1x240 RM/25 12/20 kV | 304 | 0.122 | 0.112 | 0.421 | cs | 240 | 0.00403 | MV
NA2XS2Y 1x95 RM/25 6/10 kV | 315 | 0.313 | 0.123 | 0.249 | cs | 95 | 0.00403 | MV
NA2XS2Y 1x185 RM/25 6/10 kV | 406 | 0.161 | 0.11 | 0.358 | cs | 185 | 0.00403 | MV
NA2XS2Y 1x240 RM/25 6/10 kV | 456 | 0.122 | 0.105 | 0.416 | cs | 240 | 0.00403 | MV
NA2XS2Y 1x150 RM/25 12/20 kV | 250 | 0.206 | 0.116 | 0.319 | cs | 150 | 0.00403 | MV
NA2XS2Y 1x120 RM/25 12/20 kV | 230 | 0.253 | 0.119 | 0.283 | cs | 120 | 0.00403 | MV
NA2XS2Y 1x70 RM/25 12/20 kV | 190 | 0.443 | 0.132 | 0.22 | cs | 70 | 0.00403 | MV
NA2XS2Y 1x150 RM/25 6/10 kV | 360 | 0.206 | 0.11 | 0.315 | cs | 150 | 0.00403 | MV
NA2XS2Y 1x120 RM/25 6/10 kV | 340 | 0.253 | 0.113 | 0.28 | cs | 120 | 0.00403 | MV
NA2XS2Y 1x70 RM/25 6/10 kV | 280 | 0.443 | 0.123 | 0.217 | cs | 70 | 0.00403 | MV
N2XS(FL)2Y 1x120 RM/35 64/110 kV | 112 | 0.153 | 0.166 | 0.366 | cs | 120 | 0.00393 | HV
N2XS(FL)2Y 1x185 RM/35 64/110 kV | 125 | 0.099 | 0.156 | 0.457 | cs | 185 | 0.00393 | HV
N2XS(FL)2Y 1x240 RM/35 64/110 kV | 135 | 0.075 | 0.149 | 0.526 | cs | 240 | 0.00393 | HV
N2XS(FL)2Y 1x300 RM/35 64/110 kV | 144 | 0.06 | 0.144 | 0.588 | cs | 300 | 0.00393 | HV
15-AL1/3-ST1A 0.4 | 11 | 1.8769 | 0.35 | 0.105 | ol | 16 | 0.00403 | LV
24-AL1/4-ST1A 0.4 | 11.25 | 1.2012 | 0.335 | 0.14 | ol | 24 | 0.00403 | LV
48-AL1/8-ST1A 0.4 | 12.2 | 0.5939 | 0.3 | 0.21 | ol | 48 | 0.00403 | LV
94-AL1/15-ST1A 0.4 | 13.2 | 0.306 | 0.29 | 0.35 | ol | 94 | 0.00403 | LV
34-AL1/6-ST1A 10.0 | 9.7 | 0.8342 | 0.36 | 0.17 | ol | 34 | 0.00403 | MV
48-AL1/8-ST1A 10.0 | 10.1 | 0.5939 | 0.35 | 0.21 | ol | 48 | 0.00403 | MV
70-AL1/11-ST1A 10.0 | 10.4 | 0.4132 | 0.339 | 0.29 | ol | 70 | 0.00403 | MV
94-AL1/15-ST1A 10.0 | 10.75 | 0.306 | 0.33 | 0.35 | ol | 94 | 0.00403 | MV
122-AL1/20-ST1A 10.0 | 11.1 | 0.2376 | 0.323 | 0.41 | ol | 122 | 0.00403 | MV
149-AL1/24-ST1A 10.0 | 11.25 | 0.194 | 0.315 | 0.47 | ol | 149 | 0.00403 | MV
34-AL1/6-ST1A 20.0 | 9.15 | 0.8342 | 0.382 | 0.17 | ol | 34 | 0.00403 | MV
48-AL1/8-ST1A 20.0 | 9.5 | 0.5939 | 0.372 | 0.21 | ol | 48 | 0.00403 | MV
70-AL1/11-ST1A 20.0 | 9.7 | 0.4132 | 0.36 | 0.29 | ol | 70 | 0.00403 | MV
94-AL1/15-ST1A 20.0 | 10 | 0.306 | 0.35 | 0.35 | ol | 94 | 0.00403 | MV
122-AL1/20-ST1A 20.0 | 10.3 | 0.2376 | 0.344 | 0.41 | ol | 122 | 0.00403 | MV
149-AL1/24-ST1A 20.0 | 10.5 | 0.194 | 0.337 | 0.47 | ol | 149 | 0.00403 | MV
184-AL1/30-ST1A 20.0 | 10.75 | 0.1571 | 0.33 | 0.535 | ol | 184 | 0.00403 | MV
243-AL1/39-ST1A 20.0 | 11 | 0.1188 | 0.32 | 0.645 | ol | 243 | 0.00403 | MV
48-AL1/8-ST1A 110.0 | 8 | 0.5939 | 0.46 | 0.21 | ol | 48 | 0.00403 | HV
70-AL1/11-ST1A 110.0 | 8.4 | 0.4132 | 0.45 | 0.29 | ol | 70 | 0.00403 | HV
94-AL1/15-ST1A 110.0 | 8.65 | 0.306 | 0.44 | 0.35 | ol | 94 | 0.00403 | HV
122-AL1/20-ST1A 110.0 | 8.5 | 0.2376 | 0.43 | 0.41 | ol | 122 | 0.00403 | HV
149-AL1/24-ST1A 110.0 | 8.75 | 0.194 | 0.41 | 0.47 | ol | 149 | 0.00403 | HV
184-AL1/30-ST1A 110.0 | 8.8 | 0.1571 | 0.4 | 0.535 | ol | 184 | 0.00403 | HV
243-AL1/39-ST1A 110.0 | 9 | 0.1188 | 0.39 | 0.645 | ol | 243 | 0.00403 | HV
305-AL1/39-ST1A 110.0 | 9.2 | 0.0949 | 0.38 | 0.74 | ol | 305 | 0.00403 | HV
490-AL1/64-ST1A 110.0 | 9.75 | 0.059 | 0.37 | 0.96 | ol | 490 | 0.00403 | HV
679-AL1/86-ST1A 110.0 | 9.95 | 0.042 | 0.36 | 1.15 | ol | 679 | 0.00403 | HV
490-AL1/64-ST1A 220.0 | 10 | 0.059 | 0.285 | 0.96 | ol | 490 | 0.00403 | HV
679-AL1/86-ST1A 220.0 | 11.7 | 0.042 | 0.275 | 1.15 | ol | 679 | 0.00403 | HV
490-AL1/64-ST1A 380.0 | 11 | 0.059 | 0.253 | 0.96 | ol | 490 | 0.00403 | HV
679-AL1/86-ST1A 380.0 | 14.6 | 0.042 | 0.25 | 1.15 | ol | 679 | 0.00403 | HV

## trafo_std_types
| i0_percent | pfe_kw | vkr_percent | sn_mva | vn_lv_kv | vn_hv_kv | vk_percent | shift_degree | vector_group | tap_side | tap_neutral | tap_min | tap_max | tap_step_degree | tap_step_percent | tap_phase_shifter
160 MVA 380/110 kV | 0.06 | 60 | 0.25 | 160 | 110 | 380 | 12.2 | 0 | Yy0 | hv | 0 | -9 | 9 | 0 | 1.5 | FALSE
100 MVA 220/110 kV | 0.06 | 55 | 0.26 | 100 | 110 | 220 | 12 | 0 | Yy0 | hv | 0 | -9 | 9 | 0 | 1.5 | FALSE
63 MVA 110/20 kV | 0.04 | 22 | 0.32 | 63 | 20 | 110 | 18 | 150 | YNd5 | hv | 0 | -9 | 9 | 0 | 1.5 | FALSE
40 MVA 110/20 kV | 0.05 | 18 | 0.34 | 40 | 20 | 110 | 16.2 | 150 | YNd5 | hv | 0 | -9 | 9 | 0 | 1.5 | FALSE
25 MVA 110/20 kV | 0.07 | 14 | 0.41 | 25 | 20 | 110 | 12 | 150 | YNd5 | hv | 0 | -9 | 9 | 0 | 1.5 | FALSE
63 MVA 110/10 kV | 0.04 | 22 | 0.32 | 63 | 10 | 110 | 18 | 150 | YNd5 | hv | 0 | -9 | 9 | 0 | 1.5 | FALSE
40 MVA 110/10 kV | 0.05 | 18 | 0.34 | 40 | 10 | 110 | 16.2 | 150 | YNd5 | hv | 0 | -9 | 9 | 0 | 1.5 | FALSE
25 MVA 110/10 kV | 0.07 | 14 | 0.41 | 25 | 10 | 110 | 12 | 150 | YNd5 | hv | 0 | -9 | 9 | 0 | 1.5 | FALSE
0.25 MVA 20/0.4 kV | 0.32 | 0.8 | 1.44 | 0.25 | 0.4 | 20 | 6 | 150 | Yzn5 | hv | 0 | -2 | 2 | 0 | 2.5 | FALSE
0.4 MVA 20/0.4 kV | 0.3375 | 1.35 | 1.425 | 0.4 | 0.4 | 20 | 6 | 150 | Dyn5 | hv | 0 | -2 | 2 | 0 | 2.5 | FALSE
0.63 MVA 20/0.4 kV | 0.2619 | 1.65 | 1.206 | 0.63 | 0.4 | 20 | 6 | 150 | Dyn5 | hv | 0 | -2 | 2 | 0 | 2.5 | FALSE
0.25 MVA 10/0.4 kV | 0.24 | 0.6 | 1.2 | 0.25 | 0.4 | 10 | 4 | 150 | Dyn5 | hv | 0 | -2 | 2 | 0 | 2.5 | FALSE
0.4 MVA 10/0.4 kV | 0.2375 | 0.95 | 1.325 | 0.4 | 0.4 | 10 | 4 | 150 | Dyn5 | hv | 0 | -2 | 2 | 0 | 2.5 | FALSE
0.63 MVA 10/0.4 kV | 0.1873 | 1.18 | 1.0794 | 0.63 | 0.4 | 10 | 4 | 150 | Dyn5 | hv | 0 | -2 | 2 | 0 | 2.5 | FALSE

## trafo3w_std_types
| sn_hv_mva | sn_mv_mva | sn_lv_mva | vn_hv_kv | vn_mv_kv | vn_lv_kv | vk_hv_percent | vk_mv_percent | vk_lv_percent | vkr_hv_percent | vkr_mv_percent | vkr_lv_percent | pfe_kw | i0_percent | shift_mv_degree | shift_lv_degree | vector_group | tap_side | tap_neutral | tap_min | tap_max | tap_step_percent
63/25/38 MVA 110/20/10 kV | 63 | 25 | 38 | 110 | 20 | 10 | 10.4 | 10.4 | 10.4 | 0.28 | 0.32 | 0.35 | 35 | 0.89 | 0 | 0 | YN0yn0yn0 | hv | 0 | -10 | 10 | 1.2
63/25/38 MVA 110/10/10 kV | 63 | 25 | 38 | 110 | 10 | 10 | 10.4 | 10.4 | 10.4 | 0.28 | 0.32 | 0.35 | 35 | 0.89 | 0 | 0 | YN0yn0yn0 | hv | 0 | -10 | 10 | 1.2

## fuse_std_types
| fuse_type | i_rated_a | t_avg | t_min | t_total | x_avg | x_min | x_total
HV 100A | HV 100A | 100 | 0 | [10.0, 3.64, 0.854, 0.281, 0.1, 0.0531, 0.022, 0.01] | [10.0, 4.267, 1.21, 0.403, 0.1, 0.058, 0.022, 0.01] | 0 | [300.0, 350.0, 450.0, 550.0, 700.0, 850.0, 1200.0, 1752.0] | [600.0, 700.0, 900.0, 1150.0, 1665.0, 2000.0, 3000.0, 4313.0]
HV 10A | HV 10A | 10 | 0 | [10.0, 1675.0, 0.344, 0.156, 0.1, 0.0417, 0.0171, 0.01] | [10.0, 1.3, 0.3, 0.155, 0.1, 0.0555, 0.023, 0.01] | 0 | [30.0, 32.0, 35.0, 37.0, 39.0, 50.0, 70.0, 88.0] | [60.0, 70.0, 80.0, 87.0, 94.0, 110.0, 150.0, 216.0]
HV 125A | HV 125A | 125 | 0 | [10.0, 1.82, 0.344, 0.1, 0.0467, 0.0269, 0.01] | [10.0, 2.478, 0.426, 0.1, 0.0427, 0.0211, 0.01] | 0 | [375.0, 500.0, 700.0, 925.0, 1200.0, 1500.0, 2341.0] | [750.0, 1000.0, 1500.0, 2200.0, 3000.0, 4000.0, 5765.0]
HV 160A | HV 160A | 160 | 0 | [10.0, 4.15, 1.03, 0.198, 0.1, 0.051, 0.0172, 0.01] | [10.0, 2.3, 0.734, 0.274, 0.1, 0.046, 0.0177, 0.01] | 0 | [480.0, 550.0, 700.0, 1000.0, 1260.0, 1600.0, 2500.0, 3227.0] | [960.0, 1300.0, 1700.0, 2200.0, 2996.0, 4000.0, 6000.0, 7946.0]
HV 16A | HV 16A | 16 | 0 | [10.0, 0.352, 0.164, 0.1, 0.0649, 0.0342, 0.01] | [10.0, 2.34, 0.722, 0.181, 0.1, 0.055, 0.0296, 0.01] | 0 | [48.0, 60.0, 65.0, 71.0, 80.0, 100.0, 162.0] | [96.0, 110.0, 125.0, 150.0, 168.0, 200.0, 250.0, 398.0]
HV 200A | HV 200A | 200 | 0 | [10.0, 4.267, 1.21, 0.403, 0.1, 0.058, 0.022, 0.01] | [10.0, 3.73, 1.654, 0.328, 0.1, 0.0531, 0.019, 0.01] | 0 | [600.0, 700.0, 900.0, 1150.0, 1665.0, 2000.0, 3000.0, 4313.0] | [1200.0, 1500.0, 1800.0, 2700.0, 3960.0, 5000.0, 7500.0, 10620.0]
HV 20A | HV 20A | 20 | 0 | [10.0, 1.3, 0.3, 0.155, 0.1, 0.0555, 0.023, 0.01] | [10.0, 1.3, 0.161, 0.1, 0.0611, 0.0399, 0.0141, 0.01] | 0 | [60.0, 70.0, 80.0, 87.0, 94.0, 110.0, 150.0, 216.0] | [120.0, 150.0, 200.0, 223.0, 260.0, 300.0, 450.0, 532.0]
HV 25A | HV 25A | 25 | 0 | [10.0, 2.512, 0.833, 0.299, 0.1, 0.0372, 0.0223, 0.01] | [10.0, 3.125, 0.597, 0.198, 0.1, 0.0378, 0.022, 0.01] | 0 | [75.0, 82.0, 90.0, 100.0, 124.0, 170.0, 200.0, 289.0] | [150.0, 170.0, 210.0, 250.0, 294.0, 400.0, 500.0, 711.0]
HV 31.5A | HV 31.5A | 31.5 | 0 | [10.0, 2.34, 0.722, 0.181, 0.1, 0.055, 0.0296, 0.01] | [10.0, 2.84, 0.368, 0.164, 0.1, 0.0621, 0.0378, 0.0195, 0.01] | 0 | [95.0, 110.0, 125.0, 150.0, 165.0, 200.0, 250.0, 390.0] | [189.0, 220.0, 300.0, 350.0, 393.0, 450.0, 530.0, 700.0, 960.0]
HV 40A | HV 40A | 40 | 0 | [10.0, 1.3, 0.161, 0.1, 0.0611, 0.0399, 0.0141, 0.01] | [10.0, 2.05, 0.369, 0.198, 0.1, 0.051, 0.0298, 0.01] | 0 | [120.0, 150.0, 200.0, 223.0, 260.0, 300.0, 450.0, 532.0] | [240.0, 300.0, 400.0, 450.0, 530.0, 650.0, 800.0, 1311.0]
HV 50A | HV 50A | 50 | 0 | [10.0, 3.215, 0.597, 0.198, 0.1, 0.0378, 0.022, 0.01] | [10.0, 3.64, 0.854, 0.281, 0.1, 0.0531, 0.022, 0.01] | 0 | [150.0, 170.0, 210.0, 250.0, 294.0, 400.0, 500.0, 711.0] | [300.0, 350.0, 450.0, 550.0, 700.0, 850.0, 1200.0, 1752.0]
HV 6.3A | HV 6.3A | 6.3 | 0 | [10.0, 1.39, 0.344, 0.168, 0.1, 0.056, 0.0263, 0.01] | [10.0, 1.711, 0.516, 0.198, 0.1, 0.0634, 0.0303, 0.01] | 0 | [19.0, 19.5, 20.4, 20.8, 22.0, 25.0, 32.0, 48.0] | [38.0, 40.0, 43.0, 48.0, 53.0, 60.0, 75.0, 118.0]
HV 63A | HV 63A | 63 | 0 | [10.0, 2.84, 0.368, 0.164, 0.1, 0.0621, 0.0378, 0.0195, 0.01] | [10.0, 1.82, 0.344, 0.1, 0.0467, 0.0269, 0.01] | 0 | [189.0, 220.0, 300.0, 350.0, 393.0, 450.0, 530.0, 700.0, 961.0] | [378.0, 500.0, 700.0, 934.0, 1200.0, 1500.0, 2366.0]
HV 80A | HV 80A | 80 | 0 | [10.0, 2.05, 0.369, 0.198, 0.1, 0.051, 0.0298, 0.01] | [10.0, 4.15, 1.03, 0.198, 0.1, 0.051, 0.0172, 0.01] | 0 | [240.0, 300.0, 400.0, 450.0, 530.0, 650.0, 800.0, 1311.0] | [480.0, 550.0, 700.0, 1000.0, 1260.0, 1600.0, 2500.0, 3227.0]
Siemens NH-1-100 | Siemens NH-1-100 | 100 | [5400.0, 2000.0, 400.0, 20.0, 1.0, 0.2, 0.012, 0.004] | 0 | 0 | [150.0, 190.0, 250.0, 430.0, 900.0, 1250.0, 2700.0, 3600.0] | 0 | 0
Siemens NH-1-125 | Siemens NH-1-125 | 125 | [4800.0, 120.0, 7.0, 0.1, 0.004] | 0 | 0 | [180.0, 400.0, 740.0, 2000.0, 4250.0] | 0 | 0
Siemens NH-1-16 | Siemens NH-1-16 | 16 | [4000.0, 400.0, 2.0, 0.1, 0.04, 0.01] | 0 | 0 | [26.0, 35.0, 75.0, 150.0, 200.0, 300.0] | 0 | 0
Siemens NH-1-160 | Siemens NH-1-160 | 160 | [4800.0, 120.0, 7.0, 0.1, 0.004] | 0 | 0 | [210.0, 500.0, 900.0, 2300.0, 5000.0] | 0 | 0
Siemens NH-1-25 | Siemens NH-1-25 | 25 | [4000.0, 1000.0, 10.0, 0.2, 0.02, 0.01] | 0 | 0 | [40.0, 50.0, 100.0, 210.0, 400.0, 500.0] | 0 | 0
Siemens NH-1-50 | Siemens NH-1-50 | 50 | [4000.0, 40.0, 4.0, 1.0, 0.02, 0.01] | 0 | 0 | [86.0, 200.0, 300.0, 400.0, 1000.0, 1280.0] | 0 | 0
Siemens NH-1-63 | Siemens NH-1-63 | 63 | [4000.0, 100.0, 10.0, 2.0, 0.04, 0.01] | 0 | 0 | [100.0, 200.0, 300.0, 400.0, 1000.0, 1500.0] | 0 | 0
Siemens NH-1-80 | Siemens NH-1-80 | 80 | [4800.0, 120.0, 7.0, 0.1, 0.01] | 0 | 0 | [150.58, 250.0, 450.0, 1150.0, 2470.0] | 0 | 0
Siemens NH-2-1000 | Siemens NH-2-1000 | 1000 | [4800.0, 120.0, 7.0, 0.1, 0.004] | 0 | 0 | [1900.0, 3500.0, 8400.0, 24000.0, 52000.0] | 0 | 0
Siemens NH-2-200 | Siemens NH-2-200 | 200 | [4800.0, 120.0, 7.0, 0.1, 0.004] | 0 | 0 | [280.0, 650.0, 1200.0, 3000.0, 7000.0] | 0 | 0
Siemens NH-2-224 | Siemens NH-2-224 | 224 | [4800.0, 120.0, 7.0, 0.2, 0.04, 0.004] | 0 | 0 | [400.0, 750.0, 1453.0, 3025.0, 4315.0, 7600.0] | 0 | 0
Siemens NH-2-250 | Siemens NH-2-250 | 250 | [4800.0, 120.0, 7.0, 0.1, 0.004] | 0 | 0 | [450.0, 800.0, 1650.0, 4000.0, 8500.0] | 0 | 0
Siemens NH-2-315 | Siemens NH-2-315 | 315 | [4800.0, 120.0, 7.0, 0.1, 0.004] | 0 | 0 | [550.0, 920.0, 1900.0, 5000.0, 11000.0] | 0 | 0
Siemens NH-2-355 | Siemens NH-2-355 | 355 | [4800.0, 120.0, 6.0, 0.1, 0.004] | 0 | 0 | [650.0, 1116.27, 2350.0, 5840.0, 12790.0] | 0 | 0
Siemens NH-2-400 | Siemens NH-2-400 | 400 | [4800.0, 120.0, 7.0, 0.1, 0.004] | 0 | 0 | [720.0, 1350.0, 2800.0, 6500.0, 15000.0] | 0 | 0
Siemens NH-2-425 | Siemens NH-2-425 | 425 | [4800.0, 120.0, 7.0, 0.1, 0.004] | 0 | 0 | [850.0, 1500.0, 3050.0, 7500.0, 16500.0] | 0 | 0
Siemens NH-2-630 | Siemens NH-2-630 | 630 | [4800.0, 120.0, 7.0, 0.1, 0.004] | 0 | 0 | [1200.0, 2000.0, 4800.0, 12000.0, 26000.0] | 0 | 0

## dtypes
| element | column | dtype
0 | bus | name | object
1 | bus | vn_kv | float64
2 | bus | type | object
3 | bus | zone | object
4 | bus | in_service | bool
5 | load | name | object
6 | load | bus | uint32
7 | load | p_mw | float64
8 | load | q_mvar | float64
9 | load | const_z_percent | float64
10 | load | const_i_percent | float64
11 | load | sn_mva | float64
12 | load | scaling | float64
13 | load | in_service | bool
14 | load | type | object
15 | ext_grid | name | object
16 | ext_grid | bus | uint32
17 | ext_grid | vm_pu | float64
18 | ext_grid | va_degree | float64
19 | ext_grid | slack_weight | float64
20 | ext_grid | in_service | bool
21 | line | name | object
22 | line | std_type | object
23 | line | from_bus | uint32
24 | line | to_bus | uint32
25 | line | length_km | float64
26 | line | r_ohm_per_km | float64
27 | line | x_ohm_per_km | float64
28 | line | c_nf_per_km | float64
29 | line | g_us_per_km | float64
30 | line | max_i_ka | float64
31 | line | df | float64
32 | line | parallel | uint32
33 | line | type | object
34 | line | in_service | bool
35 | trafo | name | object
36 | trafo | std_type | object
37 | trafo | hv_bus | uint32
38 | trafo | lv_bus | uint32
39 | trafo | sn_mva | float64
40 | trafo | vn_hv_kv | float64
41 | trafo | vn_lv_kv | float64
42 | trafo | vk_percent | float64
43 | trafo | vkr_percent | float64
44 | trafo | pfe_kw | float64
45 | trafo | i0_percent | float64
46 | trafo | shift_degree | float64
47 | trafo | tap_side | object
48 | trafo | tap_neutral | int32
49 | trafo | tap_min | int32
50 | trafo | tap_max | int32
51 | trafo | tap_step_percent | float64
52 | trafo | tap_step_degree | float64
53 | trafo | tap_pos | int32
54 | trafo | tap_phase_shifter | bool
55 | trafo | parallel | uint32
56 | trafo | df | float64
57 | trafo | in_service | bool
58 | line_geodata | coords | object
59 | bus_geodata | x | float64
60 | bus_geodata | y | float64
61 | bus_geodata | coords | object

## parameters
| version | format_version | converged | OPF_converged | name | f_hz | sn_mva
0 | 2.14.6 | 2.14.0 | FALSE | FALSE |  | 50 | 1