## bus
| name | vn_kv | type | zone | in_service
0 | bus_LV_5841-25_0_2_node_0 | 0.4 | n |  | TRUE
1 | bus_LV_5841-25_0_2_node_1 | 0.4 | n |  | TRUE
2 | bus_LV_5841-25_0_2_node_2 | 0.4 | n |  | TRUE
3 | bus_LV_5841-25_0_2_node_3 | 0.4 | n |  | TRUE
4 | bus_LV_5841-25_0_2_node_4 | 0.4 | n |  | TRUE
5 | bus_LV_5841-25_0_2_node_13 | 0.4 | n |  | TRUE
6 | bus_LV_5841-25_0_2_node_51 | 0.4 | n |  | TRUE
7 | bus_LV_5841-25_0_2_node_48 | 0.4 | n |  | TRUE
8 | bus_LV_5841-25_0_2_node_26 | 0.4 | n |  | TRUE
9 | bus_LV_5841-25_0_2_node_14 | 0.4 | n |  | TRUE
10 | bus_LV_5841-25_0_2_node_72 | 0.4 | n |  | TRUE
11 | bus_LV_5841-25_0_2_node_49 | 0.4 | n |  | TRUE
12 | bus_LV_5841-25_0_2_node_5 | 0.4 | n |  | TRUE
13 | bus_LV_5841-25_0_2_node_6 | 0.4 | n |  | TRUE
14 | bus_LV_5841-25_0_2_node_7 | 0.4 | n |  | TRUE
15 | bus_LV_5841-25_0_2_node_8 | 0.4 | n |  | TRUE
16 | bus_LV_5841-25_0_2_node_12 | 0.4 | n |  | TRUE
17 | bus_LV_5841-25_0_2_node_9 | 0.4 | n |  | TRUE
18 | bus_LV_5841-25_0_2_node_10 | 0.4 | n |  | TRUE
19 | bus_LV_5841-25_0_2_node_35 | 0.4 | n |  | TRUE
20 | bus_LV_5841-25_0_2_node_11 | 0.4 | n |  | TRUE
21 | bus_LV_5841-25_0_2_node_33 | 0.4 | n |  | TRUE
22 | bus_LV_5841-25_0_2_node_34 | 0.4 | n |  | TRUE
23 | bus_LV_5841-25_0_2_node_39 | 0.4 | n |  | TRUE
24 | bus_LV_5841-25_0_2_node_31 | 0.4 | n |  | TRUE
25 | bus_LV_5841-25_0_2_node_32 | 0.4 | n |  | TRUE
26 | bus_LV_5841-25_0_2_node_36 | 0.4 | n |  | TRUE
27 | bus_LV_5841-25_0_2_node_37 | 0.4 | n |  | TRUE
28 | bus_LV_5841-25_0_2_node_38 | 0.4 | n |  | TRUE
29 | bus_LV_5841-25_0_2_node_40 | 0.4 | n |  | TRUE
30 | bus_LV_5841-25_0_2_node_42 | 0.4 | n |  | TRUE
31 | bus_LV_5841-25_0_2_node_41 | 0.4 | n |  | TRUE
32 | bus_LV_5841-25_0_2_node_17 | 0.4 | n |  | TRUE
33 | bus_LV_5841-25_0_2_node_15 | 0.4 | n |  | TRUE
34 | bus_LV_5841-25_0_2_node_16 | 0.4 | n |  | TRUE
35 | bus_LV_5841-25_0_2_node_29 | 0.4 | n |  | TRUE
36 | bus_LV_5841-25_0_2_node_18 | 0.4 | n |  | TRUE
37 | bus_LV_5841-25_0_2_node_19 | 0.4 | n |  | TRUE
38 | bus_LV_5841-25_0_2_node_20 | 0.4 | n |  | TRUE
39 | bus_LV_5841-25_0_2_node_24 | 0.4 | n |  | TRUE
40 | bus_LV_5841-25_0_2_node_30 | 0.4 | n |  | TRUE
41 | bus_LV_5841-25_0_2_node_22 | 0.4 | n |  | TRUE
42 | bus_LV_5841-25_0_2_node_28 | 0.4 | n |  | TRUE
43 | bus_LV_5841-25_0_2_node_21 | 0.4 | n |  | TRUE
44 | bus_LV_5841-25_0_2_node_23 | 0.4 | n |  | TRUE
45 | bus_LV_5841-25_0_2_node_25 | 0.4 | n |  | TRUE
46 | bus_LV_5841-25_0_2_node_63 | 0.4 | n |  | TRUE
47 | bus_LV_5841-25_0_2_node_61 | 0.4 | n |  | TRUE
48 | bus_LV_5841-25_0_2_node_69 | 0.4 | n |  | TRUE
49 | bus_LV_5841-25_0_2_node_59 | 0.4 | n |  | TRUE
50 | bus_LV_5841-25_0_2_node_68 | 0.4 | n |  | TRUE
51 | bus_LV_5841-25_0_2_node_60 | 0.4 | n |  | TRUE
52 | bus_LV_5841-25_0_2_node_27 | 0.4 | n |  | TRUE
53 | bus_LV_5841-25_0_2_node_43 | 0.4 | n |  | TRUE
54 | bus_LV_5841-25_0_2_node_44 | 0.4 | n |  | TRUE
55 | bus_LV_5841-25_0_2_node_45 | 0.4 | n |  | TRUE
56 | bus_LV_5841-25_0_2_node_46 | 0.4 | n |  | TRUE
57 | bus_LV_5841-25_0_2_node_47 | 0.4 | n |  | TRUE
58 | bus_LV_5841-25_0_2_node_57 | 0.4 | n |  | TRUE
59 | bus_LV_5841-25_0_2_node_58 | 0.4 | n |  | TRUE
60 | bus_LV_5841-25_0_2_node_50 | 0.4 | n |  | TRUE
61 | bus_LV_5841-25_0_2_node_76 | 0.4 | n |  | TRUE
62 | bus_LV_5841-25_0_2_node_77 | 0.4 | n |  | TRUE
63 | bus_LV_5841-25_0_2_node_52 | 0.4 | n |  | TRUE
64 | bus_LV_5841-25_0_2_node_53 | 0.4 | n |  | TRUE
65 | bus_LV_5841-25_0_2_node_54 | 0.4 | n |  | TRUE
66 | bus_LV_5841-25_0_2_node_55 | 0.4 | n |  | TRUE
67 | bus_LV_5841-25_0_2_node_73 | 0.4 | n |  | TRUE
68 | bus_LV_5841-25_0_2_node_74 | 0.4 | n |  | TRUE
69 | bus_LV_5841-25_0_2_node_75 | 0.4 | n |  | TRUE
70 | bus_LV_5841-25_0_2_node_64 | 0.4 | n |  | TRUE
71 | bus_LV_5841-25_0_2_node_71 | 0.4 | n |  | TRUE
72 | bus_LV_5841-25_0_2_node_70 | 0.4 | n |  | TRUE
73 | bus_LV_5841-25_0_2_node_56 | 0.4 | n |  | TRUE
74 | bus_LV_5841-25_0_2_node_103 | 0.4 | n |  | TRUE
75 | bus_LV_5841-25_0_2_node_67 | 0.4 | n |  | TRUE
76 | bus_LV_5841-25_0_2_node_104 | 0.4 | n |  | TRUE
77 | bus_LV_5841-25_0_2_node_89 | 0.4 | n |  | TRUE
78 | bus_LV_5841-25_0_2_node_106 | 0.4 | n |  | TRUE
79 | bus_LV_5841-25_0_2_node_85 | 0.4 | n |  | TRUE
80 | bus_LV_5841-25_0_2_node_66 | 0.4 | n |  | TRUE
81 | bus_LV_5841-25_0_2_node_105 | 0.4 | n |  | TRUE
82 | bus_LV_5841-25_0_2_node_65 | 0.4 | n |  | TRUE
83 | bus_LV_5841-25_0_2_node_78 | 0.4 | n |  | TRUE
84 | bus_LV_5841-25_0_2_node_80 | 0.4 | n |  | TRUE
85 | bus_LV_5841-25_0_2_node_79 | 0.4 | n |  | TRUE
86 | bus_LV_5841-25_0_2_node_81 | 0.4 | n |  | TRUE
87 | bus_LV_5841-25_0_2_node_82 | 0.4 | n |  | TRUE
88 | bus_LV_5841-25_0_2_node_90 | 0.4 | n |  | TRUE
89 | bus_LV_5841-25_0_2_node_86 | 0.4 | n |  | TRUE
90 | bus_LV_5841-25_0_2_node_83 | 0.4 | n |  | TRUE
91 | bus_LV_5841-25_0_2_node_87 | 0.4 | n |  | TRUE
92 | bus_LV_5841-25_0_2_node_84 | 0.4 | n |  | TRUE
93 | bus_LV_5841-25_0_2_node_91 | 0.4 | n |  | TRUE
94 | bus_LV_5841-25_0_2_node_88 | 0.4 | n |  | TRUE
95 | bus_LV_5841-25_0_2_node_99 | 0.4 | n |  | TRUE
96 | bus_LV_5841-25_0_2_node_96 | 0.4 | n |  | TRUE
97 | bus_LV_5841-25_0_2_node_93 | 0.4 | n |  | TRUE
98 | bus_LV_5841-25_0_2_node_100 | 0.4 | n |  | TRUE
99 | bus_LV_5841-25_0_2_node_97 | 0.4 | n |  | TRUE
100 | bus_LV_5841-25_0_2_node_92 | 0.4 | n |  | TRUE
101 | bus_LV_5841-25_0_2_node_94 | 0.4 | n |  | TRUE
102 | bus_LV_5841-25_0_2_node_95 | 0.4 | n |  | TRUE
103 | bus_LV_5841-25_0_2_node_102 | 0.4 | n |  | TRUE
104 | bus_LV_5841-25_0_2_node_98 | 0.4 | n |  | TRUE
105 | bus_LV_5841-25_0_2_node_101 | 0.4 | n |  | TRUE
106 | bus_MV_0_node_75 | 20 | n |  | TRUE

## load
| name | bus | p_mw | q_mvar | const_z_percent | const_i_percent | sn_mva | scaling | in_service | type
0 | LV_5841-25_0_2_load_0 | 0 | 0.00025614 | 6.4194e-05 | 0 | 0 |  | 1 | TRUE | wye
1 | LV_5841-25_0_2_load_1 | 1 | 0.00017813 | 4.4642e-05 | 0 | 0 |  | 1 | TRUE | wye
2 | LV_5841-25_0_2_load_3 | 3 | 0.00013078 | 3.2778e-05 | 0 | 0 |  | 1 | TRUE | wye
3 | LV_5841-25_0_2_load_51 | 6 | 0.00010543 | 2.6423e-05 | 0 | 0 |  | 1 | TRUE | wye
4 | LV_5841-25_0_2_load_48 | 7 | 0.0001554 | 3.8946e-05 | 0 | 0 |  | 1 | TRUE | wye
5 | LV_5841-25_0_2_load_26 | 8 | 0.00014204 | 3.5598e-05 | 0 | 0 |  | 1 | TRUE | wye
6 | LV_5841-25_0_2_load_72 | 10 | 0.00013641 | 3.4187e-05 | 0 | 0 |  | 1 | TRUE | wye
7 | LV_5841-25_0_2_load_49 | 11 | 0.00010757 | 2.6959e-05 | 0 | 0 |  | 1 | TRUE | wye
8 | LV_5841-25_0_2_load_5 | 12 | 0.00015631 | 3.9176e-05 | 0 | 0 |  | 1 | TRUE | wye
9 | LV_5841-25_0_2_load_6 | 13 | 0.00010503 | 2.6322e-05 | 0 | 0 |  | 1 | TRUE | wye
10 | LV_5841-25_0_2_load_7 | 14 | 4.0926e-05 | 1.0257e-05 | 0 | 0 |  | 1 | TRUE | wye
11 | LV_5841-25_0_2_load_8 | 15 | 0.00011663 | 2.923e-05 | 0 | 0 |  | 1 | TRUE | wye
12 | LV_5841-25_0_2_load_12 | 16 | 9.1539e-05 | 2.2942e-05 | 0 | 0 |  | 1 | TRUE | wye
13 | LV_5841-25_0_2_load_9 | 17 | 0.00019749 | 4.9496e-05 | 0 | 0 |  | 1 | TRUE | wye
14 | LV_5841-25_0_2_load_11 | 20 | 0.00014097 | 3.5331e-05 | 0 | 0 |  | 1 | TRUE | wye
15 | LV_5841-25_0_2_load_33 | 21 | 5.4549e-05 | 1.3671e-05 | 0 | 0 |  | 1 | TRUE | wye
16 | LV_5841-25_0_2_load_34 | 22 | 0.00013496 | 3.3823e-05 | 0 | 0 |  | 1 | TRUE | wye
17 | LV_5841-25_0_2_load_39 | 23 | 0.00025284 | 6.3367e-05 | 0 | 0 |  | 1 | TRUE | wye
18 | LV_5841-25_0_2_load_31 | 24 | 0.00017612 | 4.4139e-05 | 0 | 0 |  | 1 | TRUE | wye
19 | LV_5841-25_0_2_load_37 | 27 | 0.00026362 | 6.6069e-05 | 0 | 0 |  | 1 | TRUE | wye
20 | LV_5841-25_0_2_load_42 | 30 | 0.00034377 | 8.6157e-05 | 0 | 0 |  | 1 | TRUE | wye
21 | LV_5841-25_0_2_load_41 | 31 | 0.00030731 | 7.702e-05 | 0 | 0 |  | 1 | TRUE | wye
22 | LV_5841-25_0_2_load_15 | 33 | 0.00013123 | 3.289e-05 | 0 | 0 |  | 1 | TRUE | wye
23 | LV_5841-25_0_2_load_29 | 35 | 0.00015706 | 3.9362e-05 | 0 | 0 |  | 1 | TRUE | wye
24 | LV_5841-25_0_2_load_18 | 36 | 7.6301e-05 | 1.9123e-05 | 0 | 0 |  | 1 | TRUE | wye
25 | LV_5841-25_0_2_load_19 | 37 | 7.7325e-05 | 1.938e-05 | 0 | 0 |  | 1 | TRUE | wye
26 | LV_5841-25_0_2_load_24 | 39 | 4.4033e-05 | 1.1036e-05 | 0 | 0 |  | 1 | TRUE | wye
27 | LV_5841-25_0_2_load_22 | 41 | 0.00015345 | 3.8458e-05 | 0 | 0 |  | 1 | TRUE | wye
28 | LV_5841-25_0_2_load_28 | 42 | 8.6385e-05 | 2.165e-05 | 0 | 0 |  | 1 | TRUE | wye
29 | LV_5841-25_0_2_load_21 | 43 | 0.00015349 | 3.8467e-05 | 0 | 0 |  | 1 | TRUE | wye
30 | LV_5841-25_0_2_load_23 | 44 | 0.00011611 | 2.9099e-05 | 0 | 0 |  | 1 | TRUE | wye
31 | LV_5841-25_0_2_load_25 | 45 | 0.00016423 | 4.116e-05 | 0 | 0 |  | 1 | TRUE | wye
32 | LV_5841-25_0_2_load_63 | 46 | 9.6559e-05 | 2.42e-05 | 0 | 0 |  | 1 | TRUE | wye
33 | LV_5841-25_0_2_load_61 | 47 | 0.00010715 | 2.6853e-05 | 0 | 0 |  | 1 | TRUE | wye
34 | LV_5841-25_0_2_load_69 | 48 | 0.00013459 | 3.3732e-05 | 0 | 0 |  | 1 | TRUE | wye
35 | LV_5841-25_0_2_load_59 | 49 | 0.00013559 | 3.3981e-05 | 0 | 0 |  | 1 | TRUE | wye
36 | LV_5841-25_0_2_load_68 | 50 | 0.00017867 | 4.4778e-05 | 0 | 0 |  | 1 | TRUE | wye
37 | LV_5841-25_0_2_load_60 | 51 | 0.00011049 | 2.7691e-05 | 0 | 0 |  | 1 | TRUE | wye
38 | LV_5841-25_0_2_load_27 | 52 | 8.5769e-05 | 2.1496e-05 | 0 | 0 |  | 1 | TRUE | wye
39 | LV_5841-25_0_2_load_43 | 53 | 0.00017941 | 4.4964e-05 | 0 | 0 |  | 1 | TRUE | wye
40 | LV_5841-25_0_2_load_44 | 54 | 9.2071e-05 | 2.3075e-05 | 0 | 0 |  | 1 | TRUE | wye
41 | LV_5841-25_0_2_load_45 | 55 | 0.00030714 | 7.6977e-05 | 0 | 0 |  | 1 | TRUE | wye
42 | LV_5841-25_0_2_load_46 | 56 | 0.0001035 | 2.594e-05 | 0 | 0 |  | 1 | TRUE | wye
43 | LV_5841-25_0_2_load_47 | 57 | 0.00019603 | 4.9129e-05 | 0 | 0 |  | 1 | TRUE | wye
44 | LV_5841-25_0_2_load_57 | 58 | 0.00017556 | 4.3999e-05 | 0 | 0 |  | 1 | TRUE | wye
45 | LV_5841-25_0_2_load_58 | 59 | 0.00012219 | 3.0624e-05 | 0 | 0 |  | 1 | TRUE | wye
46 | LV_5841-25_0_2_load_50 | 60 | 0.00015361 | 3.8498e-05 | 0 | 0 |  | 1 | TRUE | wye
47 | LV_5841-25_0_2_load_77 | 62 | 0.00013481 | 3.3786e-05 | 0 | 0 |  | 1 | TRUE | wye
48 | LV_5841-25_0_2_load_52 | 63 | 0.00041001 | 0.00010276 | 0 | 0 |  | 1 | TRUE | wye
49 | LV_5841-25_0_2_load_54 | 65 | 0.00029885 | 7.4898e-05 | 0 | 0 |  | 1 | TRUE | wye
50 | LV_5841-25_0_2_load_74 | 68 | 0.00011167 | 2.7988e-05 | 0 | 0 |  | 1 | TRUE | wye
51 | LV_5841-25_0_2_load_64 | 70 | 0.00016464 | 4.1261e-05 | 0 | 0 |  | 1 | TRUE | wye
52 | LV_5841-25_0_2_load_71 | 71 | 0.0001659 | 4.1578e-05 | 0 | 0 |  | 1 | TRUE | wye
53 | LV_5841-25_0_2_load_70 | 72 | 0.00011393 | 2.8554e-05 | 0 | 0 |  | 1 | TRUE | wye
54 | LV_5841-25_0_2_load_56 | 73 | 0.00050934 | 0.00012765 | 0 | 0 |  | 1 | TRUE | wye
55 | LV_5841-25_0_2_load_104 | 76 | 4.607e-05 | 1.1546e-05 | 0 | 0 |  | 1 | TRUE | wye
56 | LV_5841-25_0_2_load_106 | 78 | 0.00026778 | 6.7111e-05 | 0 | 0 |  | 1 | TRUE | wye
57 | LV_5841-25_0_2_load_85 | 79 | 6.0951e-05 | 1.5276e-05 | 0 | 0 |  | 1 | TRUE | wye
58 | LV_5841-25_0_2_load_105 | 81 | 0.00020325 | 5.0938e-05 | 0 | 0 |  | 1 | TRUE | wye
59 | LV_5841-25_0_2_load_78 | 83 | 0.00025507 | 6.3927e-05 | 0 | 0 |  | 1 | TRUE | wye
60 | LV_5841-25_0_2_load_82 | 87 | 0.00012064 | 3.0236e-05 | 0 | 0 |  | 1 | TRUE | wye
61 | LV_5841-25_0_2_load_90 | 88 | 0.00052215 | 0.00013086 | 0 | 0 |  | 1 | TRUE | wye
62 | LV_5841-25_0_2_load_86 | 89 | 9.6873e-05 | 2.4279e-05 | 0 | 0 |  | 1 | TRUE | wye
63 | LV_5841-25_0_2_load_83 | 90 | 0.00029593 | 7.4168e-05 | 0 | 0 |  | 1 | TRUE | wye
64 | LV_5841-25_0_2_load_91 | 93 | 0.000177 | 4.4361e-05 | 0 | 0 |  | 1 | TRUE | wye
65 | LV_5841-25_0_2_load_99 | 95 | 0.00020174 | 5.056e-05 | 0 | 0 |  | 1 | TRUE | wye
66 | LV_5841-25_0_2_load_96 | 96 | 0.00014848 | 3.7213e-05 | 0 | 0 |  | 1 | TRUE | wye
67 | LV_5841-25_0_2_load_93 | 97 | 0.00014046 | 3.5202e-05 | 0 | 0 |  | 1 | TRUE | wye
68 | LV_5841-25_0_2_load_100 | 98 | 0.0011802 | 0.00029579 | 0 | 0 |  | 1 | TRUE | wye
69 | LV_5841-25_0_2_load_97 | 99 | 0.00010072 | 2.5242e-05 | 0 | 0 |  | 1 | TRUE | wye
70 | LV_5841-25_0_2_load_92 | 100 | 0.00059501 | 0.00014912 | 0 | 0 |  | 1 | TRUE | wye
71 | LV_5841-25_0_2_load_95 | 102 | 0.00011766 | 2.9488e-05 | 0 | 0 |  | 1 | TRUE | wye
72 | LV_5841-25_0_2_load_102 | 103 | 0.00027894 | 6.9908e-05 | 0 | 0 |  | 1 | TRUE | wye
73 | LV_5841-25_0_2_load_98 | 104 | 0.00032498 | 8.1449e-05 | 0 | 0 |  | 1 | TRUE | wye
74 | LV_5841-25_0_2_load_101 | 105 | 0.00034718 | 8.7011e-05 | 0 | 0 |  | 1 | TRUE | wye

## ext_grid
| name | bus | vm_pu | va_degree | slack_weight | in_service
0 |  | 69 | 1 | 0 | 1 | TRUE

## line
| name | std_type | from_bus | to_bus | length_km | r_ohm_per_km | x_ohm_per_km | c_nf_per_km | g_us_per_km | max_i_ka | df | parallel | type | in_service
0 | LV_5841-25_0_2_line_0 | NAYY 4x150 SE | 0 | 1 | 0.31568 | 0.208 | 0.08 | 261 | 0 | 0.27 | 1 | 1 | cs | TRUE
1 | LV_5841-25_0_2_line_1 | NAYY 4x150 SE | 0 | 2 | 0.44968 | 0.208 | 0.08 | 261 | 0 | 0.27 | 1 | 1 | cs | TRUE
2 | LV_5841-25_0_2_line_2 | NAYY 4x150 SE | 1 | 3 | 0.0046027 | 0.208 | 0.08 | 261 | 0 | 0.27 | 1 | 1 | cs | TRUE
3 | LV_5841-25_0_2_line_3 | NAYY 4x150 SE | 2 | 4 | 0.09969 | 0.208 | 0.08 | 261 | 0 | 0.27 | 1 | 1 | cs | TRUE
4 | LV_5841-25_0_2_line_4 | NAYY 4x150 SE | 3 | 5 | 0.055962 | 0.208 | 0.08 | 261 | 0 | 0.27 | 1 | 1 | cs | TRUE
5 | LV_5841-25_0_2_line_5 | NAYY 4x150 SE | 4 | 6 | 0.072014 | 0.208 | 0.08 | 261 | 0 | 0.27 | 1 | 1 | cs | TRUE
6 | LV_5841-25_0_2_line_6 | NAYY 4x150 SE | 4 | 7 | 0.053467 | 0.208 | 0.08 | 261 | 0 | 0.27 | 1 | 1 | cs | TRUE
7 | LV_5841-25_0_2_line_7 | NAYY 4x150 SE | 5 | 8 | 0.065046 | 0.208 | 0.08 | 261 | 0 | 0.27 | 1 | 1 | cs | TRUE
8 | LV_5841-25_0_2_line_8 | NAYY 4x150 SE | 5 | 9 | 0.23225 | 0.208 | 0.08 | 261 | 0 | 0.27 | 1 | 1 | cs | TRUE
9 | LV_5841-25_0_2_line_9 | NAYY 4x150 SE | 6 | 10 | 0.0095408 | 0.208 | 0.08 | 261 | 0 | 0.27 | 1 | 1 | cs | TRUE
10 | LV_5841-25_0_2_line_10 | NAYY 4x150 SE | 7 | 11 | 0.023093 | 0.208 | 0.08 | 261 | 0 | 0.27 | 1 | 1 | cs | TRUE
11 | LV_5841-25_0_2_line_11 | NAYY 4x150 SE | 8 | 32 | 0.32412 | 0.208 | 0.08 | 261 | 0 | 0.27 | 1 | 1 | cs | TRUE
12 | LV_5841-25_0_2_line_12 | NAYY 4x150 SE | 9 | 16 | 0.20493 | 0.208 | 0.08 | 261 | 0 | 0.27 | 1 | 1 | cs | TRUE
13 | LV_5841-25_0_2_line_13 | NAYY 4x150 SE | 9 | 15 | 0.21379 | 0.208 | 0.08 | 261 | 0 | 0.27 | 1 | 1 | cs | TRUE
14 | LV_5841-25_0_2_line_14 | NAYY 4x150 SE | 11 | 60 | 0.033088 | 0.208 | 0.08 | 261 | 0 | 0.27 | 1 | 1 | cs | TRUE
15 | LV_5841-25_0_2_line_15 | NAYY 4x150 SE | 12 | 13 | 0.075818 | 0.208 | 0.08 | 261 | 0 | 0.27 | 1 | 1 | cs | TRUE
16 | LV_5841-25_0_2_line_16 | NAYY 4x150 SE | 12 | 14 | 0.022721 | 0.208 | 0.08 | 261 | 0 | 0.27 | 1 | 1 | cs | TRUE
17 | LV_5841-25_0_2_line_17 | NAYY 4x150 SE | 14 | 15 | 0.11801 | 0.208 | 0.08 | 261 | 0 | 0.27 | 1 | 1 | cs | TRUE
18 | LV_5841-25_0_2_line_18 | NAYY 4x150 SE | 16 | 18 | 0.10786 | 0.208 | 0.08 | 261 | 0 | 0.27 | 1 | 1 | cs | TRUE
19 | LV_5841-25_0_2_line_19 | NAYY 4x150 SE | 17 | 18 | 0.24741 | 0.208 | 0.08 | 261 | 0 | 0.27 | 1 | 1 | cs | TRUE
20 | LV_5841-25_0_2_line_20 | NAYY 4x150 SE | 17 | 19 | 0.41929 | 0.208 | 0.08 | 261 | 0 | 0.27 | 1 | 1 | cs | TRUE
21 | LV_5841-25_0_2_line_21 | NAYY 4x150 SE | 19 | 26 | 0.15331 | 0.208 | 0.08 | 261 | 0 | 0.27 | 1 | 1 | cs | TRUE
22 | LV_5841-25_0_2_line_22 | NAYY 4x150 SE | 19 | 22 | 0.28975 | 0.208 | 0.08 | 261 | 0 | 0.27 | 1 | 1 | cs | TRUE
23 | LV_5841-25_0_2_line_23 | NAYY 4x150 SE | 19 | 25 | 0.4553 | 0.208 | 0.08 | 261 | 0 | 0.27 | 1 | 1 | cs | TRUE
24 | LV_5841-25_0_2_line_24 | NAYY 4x150 SE | 20 | 21 | 0.3027 | 0.208 | 0.08 | 261 | 0 | 0.27 | 1 | 1 | cs | TRUE
25 | LV_5841-25_0_2_line_25 | NAYY 4x150 SE | 20 | 22 | 0.24669 | 0.208 | 0.08 | 261 | 0 | 0.27 | 1 | 1 | cs | TRUE
26 | LV_5841-25_0_2_line_26 | NAYY 4x150 SE | 20 | 23 | 0.3637 | 0.208 | 0.08 | 261 | 0 | 0.27 | 1 | 1 | cs | TRUE
27 | LV_5841-25_0_2_line_27 | NAYY 4x150 SE | 23 | 30 | 0.059826 | 0.208 | 0.08 | 261 | 0 | 0.27 | 1 | 1 | cs | TRUE
28 | LV_5841-25_0_2_line_28 | NAYY 4x150 SE | 24 | 25 | 0.037495 | 0.208 | 0.08 | 261 | 0 | 0.27 | 1 | 1 | cs | TRUE
29 | LV_5841-25_0_2_line_29 | NAYY 4x150 SE | 26 | 27 | 0.030612 | 0.208 | 0.08 | 261 | 0 | 0.27 | 1 | 1 | cs | TRUE
30 | LV_5841-25_0_2_line_30 | NAYY 4x150 SE | 27 | 28 | 0.011168 | 0.208 | 0.08 | 261 | 0 | 0.27 | 1 | 1 | cs | TRUE
31 | LV_5841-25_0_2_line_31 | NAYY 4x150 SE | 28 | 29 | 0.045174 | 0.208 | 0.08 | 261 | 0 | 0.27 | 1 | 1 | cs | TRUE
32 | LV_5841-25_0_2_line_32 | NAYY 4x150 SE | 29 | 31 | 0.066719 | 0.208 | 0.08 | 261 | 0 | 0.27 | 1 | 1 | cs | TRUE
33 | LV_5841-25_0_2_line_33 | NAYY 4x150 SE | 32 | 35 | 0.14066 | 0.208 | 0.08 | 261 | 0 | 0.27 | 1 | 1 | cs | TRUE
34 | LV_5841-25_0_2_line_34 | NAYY 4x150 SE | 32 | 34 | 0.42135 | 0.208 | 0.08 | 261 | 0 | 0.27 | 1 | 1 | cs | TRUE
35 | LV_5841-25_0_2_line_35 | NAYY 4x150 SE | 33 | 34 | 0.12216 | 0.208 | 0.08 | 261 | 0 | 0.27 | 1 | 1 | cs | TRUE
36 | LV_5841-25_0_2_line_36 | NAYY 4x150 SE | 36 | 37 | 0.0022078 | 0.208 | 0.08 | 261 | 0 | 0.27 | 1 | 1 | cs | TRUE
37 | LV_5841-25_0_2_line_37 | NAYY 4x150 SE | 37 | 38 | 0.0081051 | 0.208 | 0.08 | 261 | 0 | 0.27 | 1 | 1 | cs | TRUE
38 | LV_5841-25_0_2_line_38 | NAYY 4x150 SE | 38 | 39 | 0.008054 | 0.208 | 0.08 | 261 | 0 | 0.27 | 1 | 1 | cs | TRUE
39 | LV_5841-25_0_2_line_39 | NAYY 4x150 SE | 38 | 40 | 0.35212 | 0.208 | 0.08 | 261 | 0 | 0.27 | 1 | 1 | cs | TRUE
40 | LV_5841-25_0_2_line_40 | NAYY 4x150 SE | 39 | 41 | 0.072671 | 0.208 | 0.08 | 261 | 0 | 0.27 | 1 | 1 | cs | TRUE
41 | LV_5841-25_0_2_line_41 | NAYY 4x150 SE | 40 | 42 | 0.41499 | 0.208 | 0.08 | 261 | 0 | 0.27 | 1 | 1 | cs | TRUE
42 | LV_5841-25_0_2_line_42 | NAYY 4x150 SE | 41 | 43 | 0.0010717 | 0.208 | 0.08 | 261 | 0 | 0.27 | 1 | 1 | cs | TRUE
43 | LV_5841-25_0_2_line_43 | NAYY 4x150 SE | 42 | 52 | 0.0024169 | 0.208 | 0.08 | 261 | 0 | 0.27 | 1 | 1 | cs | TRUE
44 | LV_5841-25_0_2_line_44 | NAYY 4x150 SE | 43 | 44 | 0.14048 | 0.208 | 0.08 | 261 | 0 | 0.27 | 1 | 1 | cs | TRUE
45 | LV_5841-25_0_2_line_45 | NAYY 4x150 SE | 44 | 45 | 0.03175 | 0.208 | 0.08 | 261 | 0 | 0.27 | 1 | 1 | cs | TRUE
46 | LV_5841-25_0_2_line_46 | NAYY 4x150 SE | 45 | 48 | 0.0062292 | 0.208 | 0.08 | 261 | 0 | 0.27 | 1 | 1 | cs | TRUE
47 | LV_5841-25_0_2_line_47 | NAYY 4x150 SE | 46 | 47 | 0.002354 | 0.208 | 0.08 | 261 | 0 | 0.27 | 1 | 1 | cs | TRUE
48 | LV_5841-25_0_2_line_48 | NAYY 4x150 SE | 47 | 49 | 0.071354 | 0.208 | 0.08 | 261 | 0 | 0.27 | 1 | 1 | cs | TRUE
49 | LV_5841-25_0_2_line_49 | NAYY 4x150 SE | 48 | 50 | 0.19744 | 0.208 | 0.08 | 261 | 0 | 0.27 | 1 | 1 | cs | TRUE
50 | LV_5841-25_0_2_line_50 | NAYY 4x150 SE | 49 | 51 | 0.27505 | 0.208 | 0.08 | 261 | 0 | 0.27 | 1 | 1 | cs | TRUE
51 | LV_5841-25_0_2_line_51 | NAYY 4x150 SE | 50 | 51 | 0.23935 | 0.208 | 0.08 | 261 | 0 | 0.27 | 1 | 1 | cs | TRUE
52 | LV_5841-25_0_2_line_52 | NAYY 4x150 SE | 50 | 57 | 0.050173 | 0.208 | 0.08 | 261 | 0 | 0.27 | 1 | 1 | cs | TRUE
53 | LV_5841-25_0_2_line_53 | NAYY 4x150 SE | 53 | 54 | 0.0021223 | 0.208 | 0.08 | 261 | 0 | 0.27 | 1 | 1 | cs | TRUE
54 | LV_5841-25_0_2_line_54 | NAYY 4x150 SE | 53 | 55 | 0.028649 | 0.208 | 0.08 | 261 | 0 | 0.27 | 1 | 1 | cs | TRUE
55 | LV_5841-25_0_2_line_55 | NAYY 4x150 SE | 54 | 56 | 0.020637 | 0.208 | 0.08 | 261 | 0 | 0.27 | 1 | 1 | cs | TRUE
56 | LV_5841-25_0_2_line_56 | NAYY 4x150 SE | 55 | 57 | 0.018613 | 0.208 | 0.08 | 261 | 0 | 0.27 | 1 | 1 | cs | TRUE
57 | LV_5841-25_0_2_line_57 | NAYY 4x150 SE | 56 | 58 | 0.0021698 | 0.208 | 0.08 | 261 | 0 | 0.27 | 1 | 1 | cs | TRUE
58 | LV_5841-25_0_2_line_58 | NAYY 4x150 SE | 58 | 59 | 0.054592 | 0.208 | 0.08 | 261 | 0 | 0.27 | 1 | 1 | cs | TRUE
59 | LV_5841-25_0_2_line_59 | NAYY 4x150 SE | 59 | 61 | 0.28358 | 0.208 | 0.08 | 261 | 0 | 0.27 | 1 | 1 | cs | TRUE
60 | LV_5841-25_0_2_line_60 | NAYY 4x150 SE | 60 | 61 | 0.01017 | 0.208 | 0.08 | 261 | 0 | 0.27 | 1 | 1 | cs | TRUE
61 | LV_5841-25_0_2_line_61 | NAYY 4x150 SE | 61 | 62 | 0.044297 | 0.208 | 0.08 | 261 | 0 | 0.27 | 1 | 1 | cs | TRUE
62 | LV_5841-25_0_2_line_62 | NAYY 4x150 SE | 62 | 68 | 0.021441 | 0.208 | 0.08 | 261 | 0 | 0.27 | 1 | 1 | cs | TRUE
63 | LV_5841-25_0_2_line_63 | NAYY 4x150 SE | 63 | 64 | 0.0051121 | 0.208 | 0.08 | 261 | 0 | 0.27 | 1 | 1 | cs | TRUE
64 | LV_5841-25_0_2_line_64 | NAYY 4x150 SE | 63 | 65 | 0.15316 | 0.208 | 0.08 | 261 | 0 | 0.27 | 1 | 1 | cs | TRUE
65 | LV_5841-25_0_2_line_65 | NAYY 4x150 SE | 64 | 66 | 0.015359 | 0.208 | 0.08 | 261 | 0 | 0.27 | 1 | 1 | cs | TRUE
66 | LV_5841-25_0_2_line_66 | NAYY 4x150 SE | 66 | 72 | 0.54525 | 0.208 | 0.08 | 261 | 0 | 0.27 | 1 | 1 | cs | TRUE
67 | LV_5841-25_0_2_line_67 | NAYY 4x150 SE | 67 | 68 | 0.08445 | 0.208 | 0.08 | 261 | 0 | 0.27 | 1 | 1 | cs | TRUE
68 | LV_5841-25_0_2_line_68 | NAYY 4x150 SE | 67 | 69 | 0.50904 | 0.208 | 0.08 | 261 | 0 | 0.27 | 1 | 1 | cs | TRUE
69 | LV_5841-25_0_2_line_69 | NAYY 4x150 SE | 67 | 70 | 0.42834 | 0.208 | 0.08 | 261 | 0 | 0.27 | 1 | 1 | cs | TRUE
70 | LV_5841-25_0_2_line_70 | NAYY 4x150 SE | 67 | 71 | 0.060991 | 0.208 | 0.08 | 261 | 0 | 0.27 | 1 | 1 | cs | TRUE
71 | LV_5841-25_0_2_line_71 | NAYY 4x150 SE | 69 | 78 | 0.41234 | 0.208 | 0.08 | 261 | 0 | 0.27 | 1 | 1 | cs | TRUE
72 | LV_5841-25_0_2_line_72 | NAYY 4x150 SE | 70 | 82 | 0.014504 | 0.208 | 0.08 | 261 | 0 | 0.27 | 1 | 1 | cs | TRUE
73 | LV_5841-25_0_2_line_73 | NAYY 4x150 SE | 72 | 75 | 0.17784 | 0.208 | 0.08 | 261 | 0 | 0.27 | 1 | 1 | cs | TRUE
74 | LV_5841-25_0_2_line_74 | NAYY 4x150 SE | 73 | 74 | 0.13595 | 0.208 | 0.08 | 261 | 0 | 0.27 | 1 | 1 | cs | TRUE
75 | LV_5841-25_0_2_line_75 | NAYY 4x150 SE | 74 | 76 | 0.051752 | 0.208 | 0.08 | 261 | 0 | 0.27 | 1 | 1 | cs | TRUE
76 | LV_5841-25_0_2_line_76 | NAYY 4x150 SE | 74 | 77 | 0.064527 | 0.208 | 0.08 | 261 | 0 | 0.27 | 1 | 1 | cs | TRUE
77 | LV_5841-25_0_2_line_77 | NAYY 4x150 SE | 75 | 80 | 0.10274 | 0.208 | 0.08 | 261 | 0 | 0.27 | 1 | 1 | cs | TRUE
78 | LV_5841-25_0_2_line_78 | NAYY 4x150 SE | 77 | 97 | 0.577 | 0.208 | 0.08 | 261 | 0 | 0.27 | 1 | 1 | cs | TRUE
79 | LV_5841-25_0_2_line_79 | NAYY 4x150 SE | 77 | 91 | 0.28407 | 0.208 | 0.08 | 261 | 0 | 0.27 | 1 | 1 | cs | TRUE
80 | LV_5841-25_0_2_line_80 | NAYY 4x150 SE | 78 | 79 | 0.31346 | 0.208 | 0.08 | 261 | 0 | 0.27 | 1 | 1 | cs | TRUE
81 | LV_5841-25_0_2_line_81 | NAYY 4x150 SE | 79 | 93 | 0.06402 | 0.208 | 0.08 | 261 | 0 | 0.27 | 1 | 1 | cs | TRUE
82 | LV_5841-25_0_2_line_82 | NAYY 4x150 SE | 79 | 92 | 0.090954 | 0.208 | 0.08 | 261 | 0 | 0.27 | 1 | 1 | cs | TRUE
83 | LV_5841-25_0_2_line_83 | NAYY 4x150 SE | 80 | 81 | 0.052376 | 0.208 | 0.08 | 261 | 0 | 0.27 | 1 | 1 | cs | TRUE
84 | LV_5841-25_0_2_line_84 | NAYY 4x150 SE | 80 | 82 | 0.16787 | 0.208 | 0.08 | 261 | 0 | 0.27 | 1 | 1 | cs | TRUE
85 | LV_5841-25_0_2_line_85 | NAYY 4x150 SE | 83 | 84 | 0.021287 | 0.208 | 0.08 | 261 | 0 | 0.27 | 1 | 1 | cs | TRUE
86 | LV_5841-25_0_2_line_86 | NAYY 4x150 SE | 84 | 87 | 0.015053 | 0.208 | 0.08 | 261 | 0 | 0.27 | 1 | 1 | cs | TRUE
87 | LV_5841-25_0_2_line_87 | NAYY 4x150 SE | 84 | 85 | 0.017126 | 0.208 | 0.08 | 261 | 0 | 0.27 | 1 | 1 | cs | TRUE
88 | LV_5841-25_0_2_line_88 | NAYY 4x150 SE | 85 | 86 | 0.38532 | 0.208 | 0.08 | 261 | 0 | 0.27 | 1 | 1 | cs | TRUE
89 | LV_5841-25_0_2_line_89 | NAYY 4x150 SE | 86 | 88 | 0.23305 | 0.208 | 0.08 | 261 | 0 | 0.27 | 1 | 1 | cs | TRUE
90 | LV_5841-25_0_2_line_90 | NAYY 4x150 SE | 86 | 89 | 0.016418 | 0.208 | 0.08 | 261 | 0 | 0.27 | 1 | 1 | cs | TRUE
91 | LV_5841-25_0_2_line_91 | NAYY 4x150 SE | 87 | 90 | 0.0027164 | 0.208 | 0.08 | 261 | 0 | 0.27 | 1 | 1 | cs | TRUE
92 | LV_5841-25_0_2_line_92 | NAYY 4x150 SE | 89 | 91 | 0.22401 | 0.208 | 0.08 | 261 | 0 | 0.27 | 1 | 1 | cs | TRUE
93 | LV_5841-25_0_2_line_93 | NAYY 4x150 SE | 90 | 92 | 0.055001 | 0.208 | 0.08 | 261 | 0 | 0.27 | 1 | 1 | cs | TRUE
94 | LV_5841-25_0_2_line_94 | NAYY 4x150 SE | 91 | 94 | 0.2488 | 0.208 | 0.08 | 261 | 0 | 0.27 | 1 | 1 | cs | TRUE
95 | LV_5841-25_0_2_line_95 | NAYY 4x150 SE | 94 | 95 | 0.0092012 | 0.208 | 0.08 | 261 | 0 | 0.27 | 1 | 1 | cs | TRUE
96 | LV_5841-25_0_2_line_96 | NAYY 4x150 SE | 94 | 96 | 0.21875 | 0.208 | 0.08 | 261 | 0 | 0.27 | 1 | 1 | cs | TRUE
97 | LV_5841-25_0_2_line_97 | NAYY 4x150 SE | 95 | 98 | 0.25565 | 0.208 | 0.08 | 261 | 0 | 0.27 | 1 | 1 | cs | TRUE
98 | LV_5841-25_0_2_line_98 | NAYY 4x150 SE | 96 | 99 | 0.064675 | 0.208 | 0.08 | 261 | 0 | 0.27 | 1 | 1 | cs | TRUE
99 | LV_5841-25_0_2_line_99 | NAYY 4x150 SE | 97 | 100 | 0.014137 | 0.208 | 0.08 | 261 | 0 | 0.27 | 1 | 1 | cs | TRUE
100 | LV_5841-25_0_2_line_100 | NAYY 4x150 SE | 98 | 105 | 0.035289 | 0.208 | 0.08 | 261 | 0 | 0.27 | 1 | 1 | cs | TRUE
101 | LV_5841-25_0_2_line_101 | NAYY 4x150 SE | 99 | 104 | 0.26161 | 0.208 | 0.08 | 261 | 0 | 0.27 | 1 | 1 | cs | TRUE
102 | LV_5841-25_0_2_line_102 | NAYY 4x150 SE | 100 | 101 | 0.016122 | 0.208 | 0.08 | 261 | 0 | 0.27 | 1 | 1 | cs | TRUE
103 | LV_5841-25_0_2_line_103 | NAYY 4x150 SE | 101 | 102 | 0.12152 | 0.208 | 0.08 | 261 | 0 | 0.27 | 1 | 1 | cs | TRUE
104 | LV_5841-25_0_2_line_104 | NAYY 4x150 SE | 102 | 103 | 0.011708 | 0.208 | 0.08 | 261 | 0 | 0.27 | 1 | 1 | cs | TRUE

## trafo
| name | std_type | hv_bus | lv_bus | sn_mva | vn_hv_kv | vn_lv_kv | vk_percent | vkr_percent | pfe_kw | i0_percent | shift_degree | tap_side | tap_neutral | tap_min | tap_max | tap_step_percent | tap_step_degree | tap_pos | tap_phase_shifter | parallel | df | in_service
0 | LV_5841-25_0_2_trafo_75 | 0.25 MVA 20/0.4 kV | 106 | 69 | 0.25 | 20 | 0.4 | 6 | 1.44 | 0.8 | 0.32 | 150 | hv | 0 | -2 | 2 | 2.5 | 0 | 0 | FALSE | 1 | 1 | TRUE

## line_geodata
| x0 | y0 | x1 | y1 | x2 | y2 | x3 | y3 | x4 | y4 | x5 | y5 | x6 | y6 | x7 | y7 | x8 | y8 | x9 | y9 | x10 | y10 | x11 | y11 | x12 | y12 | x13 | y13 | x14 | y14 | x15 | y15 | x16 | y16 | x17 | y17 | x18 | y18 | x19 | y19 | x20 | y20 | x21 | y21 | x22 | y22 | x23 | y23 | x24 | y24 | x25 | y25 | x26 | y26 | x27 | y27 | x28 | y28 | x29 | y29 | x30 | y30 | x31 | y31 | x32 | y32 | x33 | y33 | x34 | y34 | x35 | y35 | x36 | y36 | x37 | y37 | x38 | y38
0 | 2576171.9751 | 1143126.6422 | 2576187.0099 | 1143131.0728 | 2576233.5937 | 1143126.1082 | 2576246.6545 | 1143128.958 | 2576243.1067 | 1143137.4317 | 2576220.1474 | 1143165.6698 | 2576210.8174 | 1143177.2792 | 2576189.7824 | 1143190.7024 | 2576174.2318 | 1143236.3311 | 2576168.9372 | 1143267.423 | 2576172.8493 | 1143286.906 | 2576184.8844 | 1143296.6631 | 2576196.6602 | 1143293.3704 | 2576204.1143 | 1143285.5259 | 2576215.5422 | 1143274.0391
1 | 2575880.2829 | 1143113.6318 | 2575902.6604 | 1143116.977 | 2575925.6388 | 1143111.0709 | 2575931.5318 | 1143095.3284 | 2575921.3296 | 1143079.0501 | 2575959.2298 | 1143070.4163 | 2576006.0459 | 1143067.7501 | 2576068.3533 | 1143072.1928 | 2576059.9817 | 1143092.8363 | 2576045.8486 | 1143137.2146 | 2576058.4756 | 1143154.5951 | 2576104.6085 | 1143144.551 | 2576134.3091 | 1143147.7234 | 2576153.9939 | 1143121.3434 | 2576171.9751 | 1143126.6422
2 | 2576219.4197 | 1143272.0965 | 2576217.2496 | 1143272.3229 | 2576215.5422 | 1143274.0391
3 | 2575881.1714 | 1143015.2684 | 2575888.2174 | 1143051.2691 | 2575885.4757 | 1143088.1539 | 2575880.2829 | 1143113.6318
4 | 2576267.5816 | 1143296.2914 | 2576259.1732 | 1143294.0901 | 2576227.8814 | 1143271.2136 | 2576219.4197 | 1143272.0965
5 | 2575881.1714 | 1143015.2684 | 2575810.61 | 1143029.6606
6 | 2575881.1714 | 1143015.2684 | 2575870.8955 | 1142962.7981
7 | 2576267.5816 | 1143296.2914 | 2576268.4793 | 1143293.9644 | 2576273.6823 | 1143290.142 | 2576287.4346 | 1143283.2955 | 2576318.9535 | 1143264.4285 | 2576322.3334 | 1143262.2911
8 | 2576224.7082 | 1143502.4516 | 2576229.0584 | 1143500.6669 | 2576232.7857 | 1143496.8169 | 2576234.636 | 1143492.4963 | 2576234.0552 | 1143487.5073 | 2576230.6456 | 1143480.3395 | 2576226.7382 | 1143465.8589 | 2576222.5679 | 1143447.1105 | 2576221.1624 | 1143439.5346 | 2576221.3859 | 1143433.8753 | 2576223.1758 | 1143427.8986 | 2576231.4681 | 1143412.4248 | 2576241.5085 | 1143392.0528 | 2576247.8763 | 1143379.6326 | 2576260.9462 | 1143365.474 | 2576272.87 | 1143351.0309 | 2576276.1937 | 1143344.2033 | 2576278.2663 | 1143335.8354 | 2576279.1395 | 1143325.3823 | 2576278.4592 | 1143318.5261 | 2576276.1946 | 1143311.3537 | 2576268.1908 | 1143298.7568 | 2576267.5816 | 1143296.2914
9 | 2575801.6484 | 1143029.2067 | 2575804.557 | 1143030.8952 | 2575810.61 | 1143029.6606
10 | 2575870.8955 | 1142962.7981 | 2575866.4573 | 1142940.136
11 | 2576484.3949 | 1143051.6404 | 2576484.8496 | 1143097.1277 | 2576487.1374 | 1143129.8905 | 2576490.8997 | 1143142.7488 | 2576492.3857 | 1143153.2482 | 2576491.4425 | 1143157.7097 | 2576489.2697 | 1143162.1759 | 2576482.2349 | 1143169.3181 | 2576477.375 | 1143176.4406 | 2576473.4756 | 1143185.4826 | 2576468.7767 | 1143196.4286 | 2576462.759 | 1143206.157 | 2576454.589 | 1143213.8372 | 2576445.8807 | 1143219.4519 | 2576438.2551 | 1143222.8835 | 2576431.7645 | 1143223.7316 | 2576424.1767 | 1143223.0833 | 2576410.3469 | 1143218.0684 | 2576401.9774 | 1143216.0224 | 2576394.4949 | 1143216.7522 | 2576387.8658 | 1143219.5129 | 2576374.2484 | 1143229.4603 | 2576322.3334 | 1143262.2911
12 | 2576224.7082 | 1143502.4516 | 2576220.9759 | 1143506.9798 | 2576216.3623 | 1143508.2097 | 2576206.8427 | 1143506.7467 | 2576193.0911 | 1143505.8563 | 2576174.56 | 1143510.8655 | 2576157.2986 | 1143524.0739 | 2576145.8216 | 1143540.5609 | 2576122.8481 | 1143568.5993 | 2576109.773 | 1143598.6439 | 2576091.4038 | 1143632.6783 | 2576090.2229 | 1143634.4985
13 | 2576224.7082 | 1143502.4516 | 2576218.6547 | 1143502.987 | 2576206.6702 | 1143500.0441 | 2576185.256 | 1143495.0598 | 2576166.7426 | 1143492.9321 | 2576152.6081 | 1143490.4647 | 2576142.4582 | 1143487.0367 | 2576136.3496 | 1143485.2934 | 2576128.6844 | 1143486.3577 | 2576123.8046 | 1143488.3114 | 2576109.1337 | 1143501.6763 | 2576101.1718 | 1143509.2784 | 2576090.3174 | 1143514.2018 | 2576075.0797 | 1143518.3645 | 2576060.4449 | 1143521.4576 | 2576054.5447 | 1143521.8702 | 2576049.6055 | 1143520.4892 | 2576045.7457 | 1143518.0478 | 2576039.6829 | 1143508.5339 | 2576034.298 | 1143500.2003
14 | 2575866.4573 | 1142940.136 | 2575863.8466 | 1142926.8053 | 2575862.5358 | 1142907.3458
15 | 2575904.297 | 1143475.381 | 2575900.7318 | 1143471.449 | 2575899.4868 | 1143456.1242 | 2575899.7483 | 1143446.5962 | 2575903.3388 | 1143433.6087 | 2575911.6103 | 1143418.9238 | 2575917.7379 | 1143410.006 | 2575916.6076 | 1143405.6975
16 | 2575904.297 | 1143475.381 | 2575913.607 | 1143485.6488 | 2575920.7323 | 1143490.9152
17 | 2575920.7323 | 1143490.9152 | 2575922.2087 | 1143492.0064 | 2575934.9933 | 1143497.0243 | 2575955.6075 | 1143497.9312 | 2576006.283 | 1143494.5936 | 2576023.2592 | 1143492.7805 | 2576028.5817 | 1143493.9377 | 2576033.5356 | 1143499.0204 | 2576034.298 | 1143500.2003
18 | 2576040.6744 | 1143730.1285 | 2576049.6639 | 1143710.5052 | 2576076.6095 | 1143655.4817 | 2576090.2229 | 1143634.4985
19 | 2576040.6744 | 1143730.1285 | 2576037.2088 | 1143778.2995 | 2576026.4674 | 1143813.3152 | 2576027.8535 | 1143819.8129 | 2576033.0357 | 1143824.3945 | 2576037.6789 | 1143828.7225 | 2576039.0671 | 1143835.7649 | 2576038.0127 | 1143844.9848 | 2576035.8478 | 1143847.428 | 2576032.5951 | 1143848.7972 | 2576023.6286 | 1143851.0007 | 2576018.7435 | 1143853.4659 | 2576015.764 | 1143857.8132 | 2576010.9103 | 1143868.1377 | 2576001.1694 | 1143880.3716 | 2575999.5566 | 1143884.4467 | 2576002.549 | 1143885.2462 | 2576011.7887 | 1143884.131 | 2576021.8431 | 1143881.1005 | 2576031.9082 | 1143882.6945 | 2576037.3648 | 1143886.7303 | 2576039.2931 | 1143892.4143 | 2576037.1391 | 1143897.581 | 2576029.2907 | 1143908.451 | 2576028.4374 | 1143911.3591
20 | 2576028.4374 | 1143911.3591 | 2576144.7217 | 1144314.2035
21 | 2576144.7217 | 1144314.2035 | 2576175.8982 | 1144367.4172 | 2576185.3563 | 1144376.9622 | 2576198.6489 | 1144386.6255 | 2576202.2917 | 1144392.6362 | 2576201.5887 | 1144401.3656 | 2576191.8802 | 1144419.7353 | 2576189.8703 | 1144424.4012 | 2576189.7657 | 1144429.0483 | 2576191.7786 | 1144444.4813
22 | 2576144.7217 | 1144314.2035 | 2576139.7241 | 1144305.6858 | 2576137.5147 | 1144298.8245 | 2576139.1055 | 1144291.1477 | 2576153.1196 | 1144265.7239 | 2576168.6787 | 1144250.0878 | 2576201.7783 | 1144228.1569 | 2576250.6413 | 1144209.0652 | 2576318.8199 | 1144185.5845 | 2576356.985 | 1144154.1187
23 | 2576144.7217 | 1144314.2035 | 2575720.3 | 1144479.0183
24 | 2576342.1916 | 1143907.8774 | 2576638.4241 | 1143970.1231
25 | 2576342.1916 | 1143907.8774 | 2576356.985 | 1144154.1187
26 | 2576342.1916 | 1143907.8774 | 2576505.969 | 1144232.6194
27 | 2576565.1491 | 1144228.7606 | 2576540.9211 | 1144234.2263 | 2576505.969 | 1144232.6194
28 | 2575720.3 | 1144479.0183 | 2575702.3731 | 1144488.2176 | 2575687.5298 | 1144486.6324 | 2575685.3723 | 1144485.5407
29 | 2576191.7786 | 1144444.4813 | 2576194.3281 | 1144453.8203 | 2576200.7635 | 1144458.775 | 2576211.8164 | 1144459.7651 | 2576213.5051 | 1144460.0495
30 | 2576224.5181 | 1144461.9047 | 2576213.5051 | 1144460.0495
31 | 2576224.5181 | 1144461.9047 | 2576223.2914 | 1144464.5109 | 2576223.3213 | 1144468.1792 | 2576226.5332 | 1144476.0037 | 2576236.0622 | 1144489.9507 | 2576239.3633 | 1144502.8218
32 | 2576239.3633 | 1144502.8218 | 2576235.899 | 1144516.6757 | 2576216.6016 | 1144544.7215 | 2576210.986 | 1144556.6051 | 2576209.7148 | 1144561.7005
33 | 2576484.3949 | 1143051.6404 | 2576481.9 | 1143034.6973 | 2576481.7316 | 1143023.0922 | 2576482.4116 | 1143004.4137 | 2576482.3507 | 1142988.8618 | 2576482.4987 | 1142967.773 | 2576482.3996 | 1142958.1575 | 2576480.0676 | 1142949.4623 | 2576474.8938 | 1142935.3423 | 2576475.4383 | 1142927.1917 | 2576478.5888 | 1142919.1976 | 2576483.0077 | 1142914.8863
34 | 2576823.3943 | 1143089.1309 | 2576800.1684 | 1143053.0582 | 2576773.5829 | 1143018.7884 | 2576742.5681 | 1143005.7797 | 2576668.8077 | 1143004.8763 | 2576605.2032 | 1143016.7072 | 2576582.8237 | 1143024.6872 | 2576553.4209 | 1143042.7885 | 2576534.0607 | 1143064.2302 | 2576525.8458 | 1143082.1156 | 2576517.5719 | 1143084.8826 | 2576507.7412 | 1143080.6523 | 2576497.6915 | 1143071.5204 | 2576484.3949 | 1143051.6404
35 | 2576823.3943 | 1143089.1309 | 2576845.3998 | 1143103.731 | 2576858.5829 | 1143112.4512 | 2576875.1448 | 1143120.4581 | 2576898.6523 | 1143122.0129 | 2576922.5355 | 1143125.3561 | 2576935.594 | 1143130.0297
36 | 2576533.35 | 1142362.5764 | 2576535.0092 | 1142361.1198
37 | 2576527.2592 | 1142367.9238 | 2576533.35 | 1142362.5764
38 | 2576527.2592 | 1142367.9238 | 2576520.3526 | 1142372.0669
39 | 2576527.2592 | 1142367.9238 | 2576539.2211 | 1142378.3267 | 2576554.398 | 1142369.5854 | 2576566.8008 | 1142351.1501 | 2576574.7873 | 1142345.3606 | 2576687.1162 | 1142246.8418 | 2576742.5984 | 1142213.5882 | 2576747.283 | 1142210.5353 | 2576788.0868 | 1142187.7774 | 2576796.5168 | 1142189.2345 | 2576806.7769 | 1142194.8643
40 | 2576458.0342 | 1142409.4498 | 2576520.3526 | 1142372.0669
41 | 2576806.7769 | 1142194.8643 | 2576796.4114 | 1142219.661 | 2576788.5117 | 1142234.0875 | 2576781.2736 | 1142242.6864 | 2576759.1298 | 1142260.7365 | 2576751.7646 | 1142268.2353 | 2576750.0202 | 1142276.3016 | 2576745.8151 | 1142286.0449 | 2576733.4112 | 1142300.4222 | 2576716.6514 | 1142317.3177 | 2576710.3986 | 1142332.1826 | 2576698.9841 | 1142343.9771 | 2576690.4647 | 1142353.0924 | 2576680.8666 | 1142369.4489 | 2576672.0472 | 1142382.4562 | 2576664.7904 | 1142394.079 | 2576659.3207 | 1142406.6842 | 2576655.9932 | 1142422.6495 | 2576651.7462 | 1142437.3844 | 2576647.366 | 1142451.4528 | 2576647.3597 | 1142475.5314 | 2576650.966 | 1142489.7688 | 2576657.537 | 1142505.4622 | 2576658.6551 | 1142514.3066 | 2576657.104 | 1142520.6047 | 2576650.6238 | 1142528.3003 | 2576649.0753 | 1142535.2764 | 2576650.2313 | 1142541.9975 | 2576655.2741 | 1142551.7393
42 | 2576458.0342 | 1142409.4498 | 2576457.1152 | 1142410.001
43 | 2576656.3852 | 1142553.8857 | 2576655.2741 | 1142551.7393
44 | 2576326.7016 | 1142455.9945 | 2576354.8577 | 1142453.9865 | 2576386.5563 | 1142446.4471 | 2576415.1889 | 1142435.1513 | 2576457.1152 | 1142410.001
45 | 2576326.7016 | 1142455.9945 | 2576310.8056 | 1142457.1282 | 2576295.6661 | 1142461.6955
46 | 2576295.6661 | 1142461.6955 | 2576289.7024 | 1142463.4946
47 | 2576290.2412 | 1142138.8102 | 2576287.9899 | 1142139.4979
48 | 2576219.7548 | 1142155.3119 | 2576225.9065 | 1142150.6675 | 2576253.9668 | 1142149.8895 | 2576287.9899 | 1142139.4979
49 | 2576289.7024 | 1142463.4946 | 2576270.2942 | 1142469.3496 | 2576191.7122 | 1142492.7719 | 2576146.6739 | 1142508.7806 | 2576118.1567 | 1142523.768 | 2576106.8462 | 1142533.8496
50 | 2576219.7548 | 1142155.3119 | 2576211.0008 | 1142161.9209 | 2576199.5503 | 1142176.1066 | 2576181.8714 | 1142193.5408 | 2576161.9551 | 1142204.9921 | 2576104.9491 | 1142225.4063 | 2576091.5063 | 1142231.3738 | 2576074.0743 | 1142252.7871 | 2576047.442 | 1142268.4676 | 2576035.9887 | 1142293.37 | 2576007.1104 | 1142316.2743
51 | 2576106.8462 | 1142533.8496 | 2576007.1104 | 1142316.2743
52 | 2576073.7224 | 1142571.3492 | 2576096.3213 | 1142543.231 | 2576106.8462 | 1142533.8496
53 | 2576034.1836 | 1142596.6418 | 2576032.2288 | 1142597.4681
54 | 2576034.1836 | 1142596.6418 | 2576039.7408 | 1142594.2927 | 2576058.9334 | 1142582.3299
55 | 2576013.2208 | 1142605.5031 | 2576032.2288 | 1142597.4681
56 | 2576073.7224 | 1142571.3492 | 2576070.8837 | 1142574.8812 | 2576058.9334 | 1142582.3299
57 | 2576013.2208 | 1142605.5031 | 2576011.2222 | 1142606.3479
58 | 2575967.2796 | 1142637.0988 | 2575972.2733 | 1142630.7356 | 2575990.5723 | 1142615.0769 | 2576011.2222 | 1142606.3479
59 | 2575861.8524 | 1142897.1987 | 2575864.8251 | 1142856.6334 | 2575953.5537 | 1142654.5889 | 2575967.2796 | 1142637.0988
60 | 2575861.8524 | 1142897.1987 | 2575862.5358 | 1142907.3458
61 | 2575861.8524 | 1142897.1987 | 2575818.1945 | 1142889.6983
62 | 2575818.1945 | 1142889.6983 | 2575797.063 | 1142886.068
63 | 2575044.5109 | 1142283.4215 | 2575043.6702 | 1142288.4641
64 | 2575054.9475 | 1142438.5884 | 2575052.5773 | 1142400.8573 | 2575055.423 | 1142343.9173 | 2575055.4253 | 1142327.7871 | 2575052.5762 | 1142315.4484 | 2575044.9847 | 1142303.1071 | 2575042.6136 | 1142294.8017 | 2575043.6702 | 1142288.4641
65 | 2575044.5109 | 1142283.4215 | 2575056.2683 | 1142273.5012
66 | 2575056.2683 | 1142273.5012 | 2575067.2872 | 1142270.843 | 2575084.6039 | 1142253.9962 | 2575104.5382 | 1142239.9956 | 2575143.6873 | 1142210.8192 | 2575165.511 | 1142200.1348 | 2575180.9344 | 1142193.7346 | 2575189.2366 | 1142167.8764 | 2575188.2896 | 1142148.8932 | 2575195.8859 | 1142138.2121 | 2575206.3254 | 1142116.147 | 2575213.6798 | 1142093.372 | 2575213.1399 | 1142068.7065 | 2575219.5466 | 1142067.7574 | 2575226.433 | 1142069.4187 | 2575237.8167 | 1142080.5774 | 2575249.206 | 1142089.357 | 2575260.5979 | 1142095.0463 | 2575267.0022 | 1142100.9784 | 2575279.5723 | 1142140.8353 | 2575294.7599 | 1142155.5468 | 2575306.3882 | 1142164.5702 | 2575317.2999 | 1142176.8982 | 2575341.2654 | 1142195.409 | 2575348.8571 | 1142202.2923 | 2575354.0731 | 1142216.5224 | 2575352.6498 | 1142246.1874 | 2575354.0772 | 1142256.8646 | 2575350.1558 | 1142263.4553
67 | 2575725.1639 | 1142917.915 | 2575762.0568 | 1142886.1059 | 2575776.5605 | 1142882.5457 | 2575797.063 | 1142886.068
68 | 2575725.1639 | 1142917.915 | 2575691.5708 | 1142937.0046 | 2575645.5189 | 1142963.4597 | 2575632.794 | 1142967.7912 | 2575613.4538 | 1142968.8035 | 2575595.1284 | 1142977.4599 | 2575575.026 | 1142997.0513 | 2575573.5972 | 1143018.0008 | 2575580.5556 | 1143041.473 | 2575600.335 | 1143065.3934 | 2575615.9913 | 1143107.3395 | 2575631.8607 | 1143148.8624 | 2575637.2901 | 1143183.8577 | 2575633.0257 | 1143193.5353 | 2575629.158 | 1143206.2906 | 2575628.9855 | 1143214.9178 | 2575628.3021 | 1143230.2171 | 2575625.6675 | 1143234.352 | 2575621.544 | 1143235.1914 | 2575616.6017 | 1143235.0002 | 2575613.6022 | 1143232.5556 | 2575611.2079 | 1143227.7296 | 2575610.7747 | 1143221.3616 | 2575608.3838 | 1143217.3693 | 2575606.1084 | 1143215.3219 | 2575603.1156 | 1143214.5115 | 2575600.0505 | 1143214.8241 | 2575597.492 | 1143216.8799 | 2575596.4962 | 1143219.5853 | 2575597.524 | 1143224.7726 | 2575602.9761 | 1143231.2537 | 2575605.3683 | 1143235.5683 | 2575606.4273 | 1143242.7564 | 2575606.0302 | 1143247.1714 | 2575603.1742 | 1143253.5528
69 | 2575725.1639 | 1142917.915 | 2575488.7304 | 1142560.7353
70 | 2575725.1639 | 1142917.915 | 2575702.2573 | 1142964.4861 | 2575705.059 | 1142973.1347 | 2575705.059 | 1142973.1347
71 | 2575397.7015 | 1143419.6503 | 2575384.2571 | 1143405.654 | 2575370.9938 | 1143375.8602 | 2575371.7156 | 1143368.2313 | 2575377.7141 | 1143365.5054 | 2575390.9768 | 1143365.1398 | 2575396.243 | 1143361.8721 | 2575404.4171 | 1143353.7013 | 2575420.5895 | 1143341.3401 | 2575423.3118 | 1143334.2588 | 2575423.1331 | 1143326.2667 | 2575420.0427 | 1143311.0051 | 2575422.0398 | 1143301.37 | 2575428.0394 | 1143291.3738 | 2575440.935 | 1143285.7517 | 2575448.9322 | 1143279.3936 | 2575460.0184 | 1143265.397 | 2575471.8262 | 1143256.8557 | 2575485.0841 | 1143255.223 | 2575493.0827 | 1143260.493 | 2575503.0735 | 1143264.3097 | 2575513.612 | 1143264.8559 | 2575517.7938 | 1143268.8964 | 2575521.5571 | 1143281.5207 | 2575524.1697 | 1143290.8591 | 2575527.4114 | 1143301.8402 | 2575530.625 | 1143305.9292 | 2575533.514 | 1143307.6738 | 2575539.2866 | 1143307.9505 | 2575543.2009 | 1143306.7006 | 2575547.0017 | 1143304.0171 | 2575549.1476 | 1143298.7725 | 2575550.9791 | 1143293.7292 | 2575555.9867 | 1143283.5371 | 2575561.9522 | 1143280.2223 | 2575579.9271 | 1143266.8538 | 2575587.75 | 1143262.9645 | 2575592.0654 | 1143260.1678 | 2575603.1742 | 1143253.5528
72 | 2575492.7652 | 1142547.7304 | 2575492.2661 | 1142557.2705 | 2575488.7304 | 1142560.7353
73 | 2575480.5712 | 1142311.3187 | 2575463.3946 | 1142304.3632 | 2575451.5566 | 1142305.9789 | 2575441.1089 | 1142307.3779 | 2575429.273 | 1142305.7477 | 2575412.0936 | 1142296.2354 | 2575403.9654 | 1142295.3015 | 2575389.1123 | 1142300.1758 | 2575373.0544 | 1142307.4007 | 2575365.7025 | 1142308.3424 | 2575359.5292 | 1142304.3102 | 2575349.5701 | 1142293.6346 | 2575341.7379 | 1142280.5825 | 2575343.6342 | 1142274.4161 | 2575350.1558 | 1142263.4553
74 | 2574705.0531 | 1142924.7468 | 2574709.8911 | 1142912.8539 | 2574717.1093 | 1142894.948 | 2574722.648 | 1142876.0598 | 2574723.0865 | 1142863.385 | 2574722.2675 | 1142855.0288 | 2574716.0006 | 1142841.504 | 2574707.9632 | 1142829.1539 | 2574703.9784 | 1142819.1546 | 2574699.6823 | 1142796.93
75 | 2574676.9601 | 1142885.8792 | 2574678.7888 | 1142898.5444 | 2574680.6792 | 1142903.9391 | 2574686.5347 | 1142912.8522 | 2574691.2929 | 1142918.535 | 2574696.8259 | 1142922.0468 | 2574705.0531 | 1142924.7468
76 | 2574658.3331 | 1142961.2617 | 2574674.1965 | 1142955.9367 | 2574684.6395 | 1142953.736 | 2574691.6212 | 1142950.8496 | 2574696.9215 | 1142944.7354 | 2574705.0531 | 1142924.7468
77 | 2575480.5712 | 1142311.3187 | 2575493.3303 | 1142322.5834 | 2575511.6316 | 1142332.0913 | 2575520.3077 | 1142339.215 | 2575520.3994 | 1142344.7396 | 2575538.2224 | 1142389.6782
78 | 2574658.3331 | 1142961.2617 | 2574603.5428 | 1143002.9692 | 2574572.0263 | 1143026.9254 | 2574560.593 | 1143038.4239 | 2574555.7737 | 1143056.4532 | 2574543.9981 | 1143076.0239 | 2574527.3176 | 1143093.3587 | 2574524.816 | 1143125.0739 | 2574511.3852 | 1143154.7789 | 2574504.1375 | 1143176.387 | 2574474.5015 | 1143201.2807 | 2574457.0747 | 1143220.1196 | 2574444.3366 | 1143233.6804 | 2574429.6878 | 1143247.9165 | 2574416.8451 | 1143263.9457 | 2574401.0238 | 1143289.7592 | 2574389.2519 | 1143315.3665 | 2574391.7742 | 1143331.9862 | 2574406.2206 | 1143358.7046 | 2574412.8634 | 1143370.2376 | 2574413.2688 | 1143377.0059 | 2574412.5329 | 1143381.0443 | 2574407.0188 | 1143390.9394 | 2574401.3884 | 1143396.9775 | 2574387.3129 | 1143412.1672 | 2574383.1763 | 1143415.7952
79 | 2574658.3331 | 1142961.2617 | 2574657.6125 | 1142979.9184 | 2574655.5095 | 1143006.0958 | 2574656.5953 | 1143019.3645 | 2574665.6278 | 1143032.633 | 2574685.049 | 1143054.5731 | 2574695.2526 | 1143072.1945 | 2574706.9764 | 1143102.2711 | 2574692.1745 | 1143129.6581 | 2574674.8349 | 1143142.0262 | 2574677.7405 | 1143164.0471 | 2574669.4683 | 1143179.7564 | 2574666.1166 | 1143190.4758 | 2574655.1572 | 1143197.6811 | 2574649.5187 | 1143207.3764
80 | 2575397.7015 | 1143419.6503 | 2575126.307 | 1143576.4953
81 | 2575096.7531 | 1143519.7059 | 2575113.4686 | 1143551.4969 | 2575126.307 | 1143576.4953
82 | 2575131.6398 | 1143663.9663 | 2575140.3602 | 1143639.4403 | 2575140.1732 | 1143625.8121 | 2575132.7274 | 1143601.831 | 2575127.0959 | 1143578.0314 | 2575126.307 | 1143576.4953
83 | 2575551.9284 | 1142439.1691 | 2575543.2254 | 1142425.3866 | 2575542.139 | 1142413.4184 | 2575538.2224 | 1142389.6782
84 | 2575492.7652 | 1142547.7304 | 2575493.4213 | 1142535.2216 | 2575505.0319 | 1142521.2896 | 2575527.0857 | 1142467.2063 | 2575528.474 | 1142453.2827 | 2575528.9408 | 1142426.3563 | 2575533.1148 | 1142405.6958 | 2575538.2224 | 1142389.6782
85 | 2575069.8393 | 1143652.6056 | 2575072.8457 | 1143656.7285 | 2575072.1209 | 1143661.6784 | 2575068.342 | 1143663.9952 | 2575061.6124 | 1143664.5123
86 | 2575069.8393 | 1143652.6056 | 2575081.9475 | 1143648.231 | 2575083.9831 | 1143647.4553
87 | 2575054.172 | 1143645.5893 | 2575069.8393 | 1143652.6056
88 | 2574814.5166 | 1143379.0456 | 2574818.5467 | 1143387.1216 | 2574825.8089 | 1143416.4502 | 2574837.6761 | 1143448.0606 | 2574851.3261 | 1143464.9785 | 2574866.0903 | 1143472.7206 | 2574894.3978 | 1143473.7472 | 2574907.2908 | 1143475.0718 | 2574924.3517 | 1143482.571 | 2574952.0594 | 1143503.7882 | 2574966.1489 | 1143517.4918 | 2574972.8814 | 1143530.5369 | 2574982.186 | 1143554.1321 | 2574995.222 | 1143589.8622 | 2575006.3343 | 1143606.5576 | 2575054.172 | 1143645.5893
89 | 2574814.5166 | 1143379.0456 | 2574813.9838 | 1143418.7675 | 2574806.7774 | 1143439.3968 | 2574809.4292 | 1143492.6899 | 2574841.7424 | 1143516.1884 | 2574870.4532 | 1143551.2079 | 2574897.2766 | 1143570.4831
90 | 2574814.5166 | 1143379.0456 | 2574810.4247 | 1143370.8698 | 2574806.5906 | 1143364.6863
91 | 2575086.5215 | 1143646.4881 | 2575083.9831 | 1143647.4553
92 | 2574649.5187 | 1143207.3764 | 2574652.3563 | 1143215.0682 | 2574694.1531 | 1143249.0756 | 2574708.2515 | 1143262.7897 | 2574737.8517 | 1143296.8377 | 2574775.0404 | 1143328.1192 | 2574799.0741 | 1143352.5639 | 2574806.5906 | 1143364.6863
93 | 2575131.6398 | 1143663.9663 | 2575121.152 | 1143664.3766 | 2575106.7189 | 1143647.3279 | 2575097.2848 | 1143642.3867 | 2575086.5215 | 1143646.4881
94 | 2574710.1259 | 1143432.377 | 2574709.3074 | 1143416.8394 | 2574697.314 | 1143366.4205 | 2574694.0463 | 1143345.9685 | 2574697.0387 | 1143290.0949 | 2574697.04 | 1143279.4563 | 2574693.5008 | 1143269.3773 | 2574688.5955 | 1143263.3728 | 2574665.1519 | 1143247.8416 | 2574657.7904 | 1143240.7469 | 2574645.2493 | 1143217.3104 | 2574649.5187 | 1143207.3764
95 | 2574710.1259 | 1143432.377 | 2574716.2776 | 1143439.2194
96 | 2574710.1259 | 1143432.377 | 2574706.858 | 1143446.5533 | 2574689.6844 | 1143487.168 | 2574680.144 | 1143520.9693 | 2574672.509 | 1143534.6083 | 2574650.1581 | 1143555.5907 | 2574634.6171 | 1143576.8557 | 2574622.6212 | 1143598.6616 | 2574605.7484 | 1143620.3377
97 | 2574716.2776 | 1143439.2194 | 2574717.484 | 1143440.5612 | 2574729.7494 | 1143510.0663 | 2574739.8386 | 1143548.2317 | 2574755.9245 | 1143570.5863 | 2574786.4553 | 1143599.7504 | 2574804.9887 | 1143613.9241 | 2574835.2487 | 1143648.2699 | 2574837.7778 | 1143652.486
98 | 2574605.7484 | 1143620.3377 | 2574592.9123 | 1143636.8282 | 2574577.6472 | 1143646.9089 | 2574555.0195 | 1143658.6326
99 | 2574371.034 | 1143421.4231 | 2574372.3608 | 1143421.8135 | 2574377.7349 | 1143420.5677 | 2574383.1763 | 1143415.7952
100 | 2574850.5096 | 1143684.8019 | 2574847.5144 | 1143668.7176 | 2574837.7778 | 1143652.486
101 | 2574340.9095 | 1143589.9379 | 2574345.4012 | 1143590.7567 | 2574358.2122 | 1143598.1168 | 2574371.2969 | 1143606.5652 | 2574374.2941 | 1143612.0217 | 2574379.2024 | 1143625.9188 | 2574383.8385 | 1143635.4593 | 2574392.0098 | 1143641.4608 | 2574404.276 | 1143643.643 | 2574416.002 | 1143645.2717 | 2574424.7273 | 1143649.6367 | 2574443.5355 | 1143672.2568 | 2574456.0736 | 1143682.353 | 2574469.9716 | 1143686.9851 | 2574482.5128 | 1143686.9874 | 2574500.5015 | 1143683.1647 | 2574524.7635 | 1143670.9002 | 2574555.0195 | 1143658.6326 | 2574555.0195 | 1143658.6326
102 | 2574360.2476 | 1143410.5818 | 2574362.6301 | 1143416.0299 | 2574367.9287 | 1143420.5095 | 2574371.034 | 1143421.4231
103 | 2574360.2476 | 1143410.5818 | 2574289.8249 | 1143411.0161 | 2574259.8398 | 1143422.1166 | 2574241.1928 | 1143417.8662
104 | 2574229.7778 | 1143415.2642 | 2574241.1928 | 1143417.8662

## bus_geodata
| x | y | coords
0 | 2576171.9751 | 1143126.6422
1 | 2576215.5422 | 1143274.0391
2 | 2575880.2828 | 1143113.6318
3 | 2576219.4197 | 1143272.0965
4 | 2575881.1714 | 1143015.2684
5 | 2576267.5816 | 1143296.2914
6 | 2575810.61 | 1143029.6606
7 | 2575870.8955 | 1142962.7981
8 | 2576322.3334 | 1143262.2911
9 | 2576224.7082 | 1143502.4516
10 | 2575801.6484 | 1143029.2067
11 | 2575866.4573 | 1142940.136
12 | 2575904.297 | 1143475.381
13 | 2575916.6076 | 1143405.6975
14 | 2575920.7323 | 1143490.9152
15 | 2576034.298 | 1143500.2003
16 | 2576090.2229 | 1143634.4985
17 | 2576028.4374 | 1143911.3591
18 | 2576040.6744 | 1143730.1285
19 | 2576144.7217 | 1144314.2035
20 | 2576342.1916 | 1143907.8774
21 | 2576638.4241 | 1143970.1231
22 | 2576356.985 | 1144154.1187
23 | 2576505.969 | 1144232.6194
24 | 2575685.3723 | 1144485.5407
25 | 2575720.3 | 1144479.0183
26 | 2576191.7786 | 1144444.4813
27 | 2576213.5051 | 1144460.0495
28 | 2576224.5181 | 1144461.9047
29 | 2576239.3633 | 1144502.8218
30 | 2576565.1491 | 1144228.7606
31 | 2576209.7148 | 1144561.7005
32 | 2576484.3949 | 1143051.6404
33 | 2576935.594 | 1143130.0297
34 | 2576823.3943 | 1143089.1309
35 | 2576483.0077 | 1142914.8863
36 | 2576535.0092 | 1142361.1198
37 | 2576533.35 | 1142362.5764
38 | 2576527.2592 | 1142367.9238
39 | 2576520.3526 | 1142372.0669
40 | 2576806.7769 | 1142194.8643
41 | 2576458.0342 | 1142409.4498
42 | 2576655.2741 | 1142551.7393
43 | 2576457.1152 | 1142410.001
44 | 2576326.7016 | 1142455.9945
45 | 2576295.6661 | 1142461.6955
46 | 2576290.2412 | 1142138.8102
47 | 2576287.9899 | 1142139.4979
48 | 2576289.7024 | 1142463.4946
49 | 2576219.7548 | 1142155.3119
50 | 2576106.8462 | 1142533.8496
51 | 2576007.1104 | 1142316.2743
52 | 2576656.3852 | 1142553.8857
53 | 2576034.1836 | 1142596.6418
54 | 2576032.2288 | 1142597.4681
55 | 2576058.9334 | 1142582.3299
56 | 2576013.2208 | 1142605.5031
57 | 2576073.7224 | 1142571.3492
58 | 2576011.2222 | 1142606.3479
59 | 2575967.2796 | 1142637.0988
60 | 2575862.5358 | 1142907.3458
61 | 2575861.8524 | 1142897.1987
62 | 2575818.1945 | 1142889.6984
63 | 2575043.6702 | 1142288.4641
64 | 2575044.5109 | 1142283.4215
65 | 2575054.9475 | 1142438.5884
66 | 2575056.2683 | 1142273.5012
67 | 2575725.1639 | 1142917.915
68 | 2575797.063 | 1142886.068
69 | 2575603.1742 | 1143253.5528
70 | 2575488.7304 | 1142560.7353
71 | 2575705.059 | 1142973.1347
72 | 2575350.1558 | 1142263.4553
73 | 2574699.6823 | 1142796.93
74 | 2574705.0531 | 1142924.7468
75 | 2575480.5712 | 1142311.3187
76 | 2574676.9601 | 1142885.8792
77 | 2574658.3331 | 1142961.2617
78 | 2575397.7015 | 1143419.6503
79 | 2575126.307 | 1143576.4953
80 | 2575538.2224 | 1142389.6782
81 | 2575551.9284 | 1142439.1691
82 | 2575492.7652 | 1142547.7304
83 | 2575061.6124 | 1143664.5123
84 | 2575069.8393 | 1143652.6056
85 | 2575054.172 | 1143645.5893
86 | 2574814.5166 | 1143379.0456
87 | 2575083.9831 | 1143647.4553
88 | 2574897.2766 | 1143570.4831
89 | 2574806.5906 | 1143364.6863
90 | 2575086.5215 | 1143646.4881
91 | 2574649.5187 | 1143207.3764
92 | 2575131.6398 | 1143663.9663
93 | 2575096.7531 | 1143519.7059
94 | 2574710.1259 | 1143432.377
95 | 2574716.2776 | 1143439.2194
96 | 2574605.7484 | 1143620.3377
97 | 2574383.1763 | 1143415.7952
98 | 2574837.7778 | 1143652.486
99 | 2574555.0195 | 1143658.6326
100 | 2574371.034 | 1143421.4231
101 | 2574360.2476 | 1143410.5818
102 | 2574241.1928 | 1143417.8662
103 | 2574229.7778 | 1143415.2642
104 | 2574340.9095 | 1143589.9379
105 | 2574850.5096 | 1143684.8019
106 | 2575603.1742 | 1143253.5528

## line_std_types
| c_nf_per_km | r_ohm_per_km | x_ohm_per_km | max_i_ka | type | q_mm2 | alpha | voltage_rating
NAYY 4x50 SE | 210 | 0.642 | 0.083 | 0.142 | cs | 50 | 0.00403 | LV
NAYY 4x120 SE | 264 | 0.225 | 0.08 | 0.242 | cs | 120 | 0.00403 | LV
NAYY 4x150 SE | 261 | 0.208 | 0.08 | 0.27 | cs | 150 | 0.00403 | LV
NA2XS2Y 1x95 RM/25 12/20 kV | 216 | 0.313 | 0.132 | 0.252 | cs | 95 | 0.00403 | MV
NA2XS2Y 1x185 RM/25 12/20 kV | 273 | 0.161 | 0.117 | 0.362 | cs | 185 | 0.00403 | MV
NA2XS2Y 1x240 RM/25 12/20 kV | 304 | 0.122 | 0.112 | 0.421 | cs | 240 | 0.00403 | MV
NA2XS2Y 1x95 RM/25 6/10 kV | 315 | 0.313 | 0.123 | 0.249 | cs | 95 | 0.00403 | MV
NA2XS2Y 1x185 RM/25 6/10 kV | 406 | 0.161 | 0.11 | 0.358 | cs | 185 | 0.00403 | MV
NA2XS2Y 1x240 RM/25 6/10 kV | 456 | 0.122 | 0.105 | 0.416 | cs | 240 | 0.00403 | MV
NA2XS2Y 1x150 RM/25 12/20 kV | 250 | 0.206 | 0.116 | 0.319 | cs | 150 | 0.00403 | MV
NA2XS2Y 1x120 RM/25 12/20 kV | 230 | 0.253 | 0.119 | 0.283 | cs | 120 | 0.00403 | MV
NA2XS2Y 1x70 RM/25 12/20 kV | 190 | 0.443 | 0.132 | 0.22 | cs | 70 | 0.00403 | MV
NA2XS2Y 1x150 RM/25 6/10 kV | 360 | 0.206 | 0.11 | 0.315 | cs | 150 | 0.00403 | MV
NA2XS2Y 1x120 RM/25 6/10 kV | 340 | 0.253 | 0.113 | 0.28 | cs | 120 | 0.00403 | MV
NA2XS2Y 1x70 RM/25 6/10 kV | 280 | 0.443 | 0.123 | 0.217 | cs | 70 | 0.00403 | MV
N2XS(FL)2Y 1x120 RM/35 64/110 kV | 112 | 0.153 | 0.166 | 0.366 | cs | 120 | 0.00393 | HV
N2XS(FL)2Y 1x185 RM/35 64/110 kV | 125 | 0.099 | 0.156 | 0.457 | cs | 185 | 0.00393 | HV
N2XS(FL)2Y 1x240 RM/35 64/110 kV | 135 | 0.075 | 0.149 | 0.526 | cs | 240 | 0.00393 | HV
N2XS(FL)2Y 1x300 RM/35 64/110 kV | 144 | 0.06 | 0.144 | 0.588 | cs | 300 | 0.00393 | HV
15-AL1/3-ST1A 0.4 | 11 | 1.8769 | 0.35 | 0.105 | ol | 16 | 0.00403 | LV
24-AL1/4-ST1A 0.4 | 11.25 | 1.2012 | 0.335 | 0.14 | ol | 24 | 0.00403 | LV
48-AL1/8-ST1A 0.4 | 12.2 | 0.5939 | 0.3 | 0.21 | ol | 48 | 0.00403 | LV
94-AL1/15-ST1A 0.4 | 13.2 | 0.306 | 0.29 | 0.35 | ol | 94 | 0.00403 | LV
34-AL1/6-ST1A 10.0 | 9.7 | 0.8342 | 0.36 | 0.17 | ol | 34 | 0.00403 | MV
48-AL1/8-ST1A 10.0 | 10.1 | 0.5939 | 0.35 | 0.21 | ol | 48 | 0.00403 | MV
70-AL1/11-ST1A 10.0 | 10.4 | 0.4132 | 0.339 | 0.29 | ol | 70 | 0.00403 | MV
94-AL1/15-ST1A 10.0 | 10.75 | 0.306 | 0.33 | 0.35 | ol | 94 | 0.00403 | MV
122-AL1/20-ST1A 10.0 | 11.1 | 0.2376 | 0.323 | 0.41 | ol | 122 | 0.00403 | MV
149-AL1/24-ST1A 10.0 | 11.25 | 0.194 | 0.315 | 0.47 | ol | 149 | 0.00403 | MV
34-AL1/6-ST1A 20.0 | 9.15 | 0.8342 | 0.382 | 0.17 | ol | 34 | 0.00403 | MV
48-AL1/8-ST1A 20.0 | 9.5 | 0.5939 | 0.372 | 0.21 | ol | 48 | 0.00403 | MV
70-AL1/11-ST1A 20.0 | 9.7 | 0.4132 | 0.36 | 0.29 | ol | 70 | 0.00403 | MV
94-AL1/15-ST1A 20.0 | 10 | 0.306 | 0.35 | 0.35 | ol | 94 | 0.00403 | MV
122-AL1/20-ST1A 20.0 | 10.3 | 0.2376 | 0.344 | 0.41 | ol | 122 | 0.00403 | MV
149-AL1/24-ST1A 20.0 | 10.5 | 0.194 | 0.337 | 0.47 | ol | 149 | 0.00403 | MV
184-AL1/30-ST1A 20.0 | 10.75 | 0.1571 | 0.33 | 0.535 | ol | 184 | 0.00403 | MV
243-AL1/39-ST1A 20.0 | 11 | 0.1188 | 0.32 | 0.645 | ol | 243 | 0.00403 | MV
48-AL1/8-ST1A 110.0 | 8 | 0.5939 | 0.46 | 0.21 | ol | 48 | 0.00403 | HV
70-AL1/11-ST1A 110.0 | 8.4 | 0.4132 | 0.45 | 0.29 | ol | 70 | 0.00403 | HV
94-AL1/15-ST1A 110.0 | 8.65 | 0.306 | 0.44 | 0.35 | ol | 94 | 0.00403 | HV
122-AL1/20-ST1A 110.0 | 8.5 | 0.2376 | 0.43 | 0.41 | ol | 122 | 0.00403 | HV
149-AL1/24-ST1A 110.0 | 8.75 | 0.194 | 0.41 | 0.47 | ol | 149 | 0.00403 | HV
184-AL1/30-ST1A 110.0 | 8.8 | 0.1571 | 0.4 | 0.535 | ol | 184 | 0.00403 | HV
243-AL1/39-ST1A 110.0 | 9 | 0.1188 | 0.39 | 0.645 | ol | 243 | 0.00403 | HV
305-AL1/39-ST1A 110.0 | 9.2 | 0.0949 | 0.38 | 0.74 | ol | 305 | 0.00403 | HV
490-AL1/64-ST1A 110.0 | 9.75 | 0.059 | 0.37 | 0.96 | ol | 490 | 0.00403 | HV
679-AL1/86-ST1A 110.0 | 9.95 | 0.042 | 0.36 | 1.15 | ol | 679 | 0.00403 | HV
490-AL1/64-ST1A 220.0 | 10 | 0.059 | 0.285 | 0.96 | ol | 490 | 0.00403 | HV
679-AL1/86-ST1A 220.0 | 11.7 | 0.042 | 0.275 | 1.15 | ol | 679 | 0.00403 | HV
490-AL1/64-ST1A 380.0 | 11 | 0.059 | 0.253 | 0.96 | ol | 490 | 0.00403 | HV
679-AL1/86-ST1A 380.0 | 14.6 | 0.042 | 0.25 | 1.15 | ol | 679 | 0.00403 | HV

## trafo_std_types
| i0_percent | pfe_kw | vkr_percent | sn_mva | vn_lv_kv | vn_hv_kv | vk_percent | shift_degree | vector_group | tap_side | tap_neutral | tap_min | tap_max | tap_step_degree | tap_step_percent | tap_phase_shifter
160 MVA 380/110 kV | 0.06 | 60 | 0.25 | 160 | 110 | 380 | 12.2 | 0 | Yy0 | hv | 0 | -9 | 9 | 0 | 1.5 | FALSE
100 MVA 220/110 kV | 0.06 | 55 | 0.26 | 100 | 110 | 220 | 12 | 0 | Yy0 | hv | 0 | -9 | 9 | 0 | 1.5 | FALSE
63 MVA 110/20 kV | 0.04 | 22 | 0.32 | 63 | 20 | 110 | 18 | 150 | YNd5 | hv | 0 | -9 | 9 | 0 | 1.5 | FALSE
40 MVA 110/20 kV | 0.05 | 18 | 0.34 | 40 | 20 | 110 | 16.2 | 150 | YNd5 | hv | 0 | -9 | 9 | 0 | 1.5 | FALSE
25 MVA 110/20 kV | 0.07 | 14 | 0.41 | 25 | 20 | 110 | 12 | 150 | YNd5 | hv | 0 | -9 | 9 | 0 | 1.5 | FALSE
63 MVA 110/10 kV | 0.04 | 22 | 0.32 | 63 | 10 | 110 | 18 | 150 | YNd5 | hv | 0 | -9 | 9 | 0 | 1.5 | FALSE
40 MVA 110/10 kV | 0.05 | 18 | 0.34 | 40 | 10 | 110 | 16.2 | 150 | YNd5 | hv | 0 | -9 | 9 | 0 | 1.5 | FALSE
25 MVA 110/10 kV | 0.07 | 14 | 0.41 | 25 | 10 | 110 | 12 | 150 | YNd5 | hv | 0 | -9 | 9 | 0 | 1.5 | FALSE
0.25 MVA 20/0.4 kV | 0.32 | 0.8 | 1.44 | 0.25 | 0.4 | 20 | 6 | 150 | Yzn5 | hv | 0 | -2 | 2 | 0 | 2.5 | FALSE
0.4 MVA 20/0.4 kV | 0.3375 | 1.35 | 1.425 | 0.4 | 0.4 | 20 | 6 | 150 | Dyn5 | hv | 0 | -2 | 2 | 0 | 2.5 | FALSE
0.63 MVA 20/0.4 kV | 0.2619 | 1.65 | 1.206 | 0.63 | 0.4 | 20 | 6 | 150 | Dyn5 | hv | 0 | -2 | 2 | 0 | 2.5 | FALSE
0.25 MVA 10/0.4 kV | 0.24 | 0.6 | 1.2 | 0.25 | 0.4 | 10 | 4 | 150 | Dyn5 | hv | 0 | -2 | 2 | 0 | 2.5 | FALSE
0.4 MVA 10/0.4 kV | 0.2375 | 0.95 | 1.325 | 0.4 | 0.4 | 10 | 4 | 150 | Dyn5 | hv | 0 | -2 | 2 | 0 | 2.5 | FALSE
0.63 MVA 10/0.4 kV | 0.1873 | 1.18 | 1.0794 | 0.63 | 0.4 | 10 | 4 | 150 | Dyn5 | hv | 0 | -2 | 2 | 0 | 2.5 | FALSE

## trafo3w_std_types
| sn_hv_mva | sn_mv_mva | sn_lv_mva | vn_hv_kv | vn_mv_kv | vn_lv_kv | vk_hv_percent | vk_mv_percent | vk_lv_percent | vkr_hv_percent | vkr_mv_percent | vkr_lv_percent | pfe_kw | i0_percent | shift_mv_degree | shift_lv_degree | vector_group | tap_side | tap_neutral | tap_min | tap_max | tap_step_percent
63/25/38 MVA 110/20/10 kV | 63 | 25 | 38 | 110 | 20 | 10 | 10.4 | 10.4 | 10.4 | 0.28 | 0.32 | 0.35 | 35 | 0.89 | 0 | 0 | YN0yn0yn0 | hv | 0 | -10 | 10 | 1.2
63/25/38 MVA 110/10/10 kV | 63 | 25 | 38 | 110 | 10 | 10 | 10.4 | 10.4 | 10.4 | 0.28 | 0.32 | 0.35 | 35 | 0.89 | 0 | 0 | YN0yn0yn0 | hv | 0 | -10 | 10 | 1.2

## fuse_std_types
| fuse_type | i_rated_a | t_avg | t_min | t_total | x_avg | x_min | x_total
HV 100A | HV 100A | 100 | 0 | [10.0, 3.64, 0.854, 0.281, 0.1, 0.0531, 0.022, 0.01] | [10.0, 4.267, 1.21, 0.403, 0.1, 0.058, 0.022, 0.01] | 0 | [300.0, 350.0, 450.0, 550.0, 700.0, 850.0, 1200.0, 1752.0] | [600.0, 700.0, 900.0, 1150.0, 1665.0, 2000.0, 3000.0, 4313.0]
HV 10A | HV 10A | 10 | 0 | [10.0, 1675.0, 0.344, 0.156, 0.1, 0.0417, 0.0171, 0.01] | [10.0, 1.3, 0.3, 0.155, 0.1, 0.0555, 0.023, 0.01] | 0 | [30.0, 32.0, 35.0, 37.0, 39.0, 50.0, 70.0, 88.0] | [60.0, 70.0, 80.0, 87.0, 94.0, 110.0, 150.0, 216.0]
HV 125A | HV 125A | 125 | 0 | [10.0, 1.82, 0.344, 0.1, 0.0467, 0.0269, 0.01] | [10.0, 2.478, 0.426, 0.1, 0.0427, 0.0211, 0.01] | 0 | [375.0, 500.0, 700.0, 925.0, 1200.0, 1500.0, 2341.0] | [750.0, 1000.0, 1500.0, 2200.0, 3000.0, 4000.0, 5765.0]
HV 160A | HV 160A | 160 | 0 | [10.0, 4.15, 1.03, 0.198, 0.1, 0.051, 0.0172, 0.01] | [10.0, 2.3, 0.734, 0.274, 0.1, 0.046, 0.0177, 0.01] | 0 | [480.0, 550.0, 700.0, 1000.0, 1260.0, 1600.0, 2500.0, 3227.0] | [960.0, 1300.0, 1700.0, 2200.0, 2996.0, 4000.0, 6000.0, 7946.0]
HV 16A | HV 16A | 16 | 0 | [10.0, 0.352, 0.164, 0.1, 0.0649, 0.0342, 0.01] | [10.0, 2.34, 0.722, 0.181, 0.1, 0.055, 0.0296, 0.01] | 0 | [48.0, 60.0, 65.0, 71.0, 80.0, 100.0, 162.0] | [96.0, 110.0, 125.0, 150.0, 168.0, 200.0, 250.0, 398.0]
HV 200A | HV 200A | 200 | 0 | [10.0, 4.267, 1.21, 0.403, 0.1, 0.058, 0.022, 0.01] | [10.0, 3.73, 1.654, 0.328, 0.1, 0.0531, 0.019, 0.01] | 0 | [600.0, 700.0, 900.0, 1150.0, 1665.0, 2000.0, 3000.0, 4313.0] | [1200.0, 1500.0, 1800.0, 2700.0, 3960.0, 5000.0, 7500.0, 10620.0]
HV 20A | HV 20A | 20 | 0 | [10.0, 1.3, 0.3, 0.155, 0.1, 0.0555, 0.023, 0.01] | [10.0, 1.3, 0.161, 0.1, 0.0611, 0.0399, 0.0141, 0.01] | 0 | [60.0, 70.0, 80.0, 87.0, 94.0, 110.0, 150.0, 216.0] | [120.0, 150.0, 200.0, 223.0, 260.0, 300.0, 450.0, 532.0]
HV 25A | HV 25A | 25 | 0 | [10.0, 2.512, 0.833, 0.299, 0.1, 0.0372, 0.0223, 0.01] | [10.0, 3.125, 0.597, 0.198, 0.1, 0.0378, 0.022, 0.01] | 0 | [75.0, 82.0, 90.0, 100.0, 124.0, 170.0, 200.0, 289.0] | [150.0, 170.0, 210.0, 250.0, 294.0, 400.0, 500.0, 711.0]
HV 31.5A | HV 31.5A | 31.5 | 0 | [10.0, 2.34, 0.722, 0.181, 0.1, 0.055, 0.0296, 0.01] | [10.0, 2.84, 0.368, 0.164, 0.1, 0.0621, 0.0378, 0.0195, 0.01] | 0 | [95.0, 110.0, 125.0, 150.0, 165.0, 200.0, 250.0, 390.0] | [189.0, 220.0, 300.0, 350.0, 393.0, 450.0, 530.0, 700.0, 960.0]
HV 40A | HV 40A | 40 | 0 | [10.0, 1.3, 0.161, 0.1, 0.0611, 0.0399, 0.0141, 0.01] | [10.0, 2.05, 0.369, 0.198, 0.1, 0.051, 0.0298, 0.01] | 0 | [120.0, 150.0, 200.0, 223.0, 260.0, 300.0, 450.0, 532.0] | [240.0, 300.0, 400.0, 450.0, 530.0, 650.0, 800.0, 1311.0]
HV 50A | HV 50A | 50 | 0 | [10.0, 3.215, 0.597, 0.198, 0.1, 0.0378, 0.022, 0.01] | [10.0, 3.64, 0.854, 0.281, 0.1, 0.0531, 0.022, 0.01] | 0 | [150.0, 170.0, 210.0, 250.0, 294.0, 400.0, 500.0, 711.0] | [300.0, 350.0, 450.0, 550.0, 700.0, 850.0, 1200.0, 1752.0]
HV 6.3A | HV 6.3A | 6.3 | 0 | [10.0, 1.39, 0.344, 0.168, 0.1, 0.056, 0.0263, 0.01] | [10.0, 1.711, 0.516, 0.198, 0.1, 0.0634, 0.0303, 0.01] | 0 | [19.0, 19.5, 20.4, 20.8, 22.0, 25.0, 32.0, 48.0] | [38.0, 40.0, 43.0, 48.0, 53.0, 60.0, 75.0, 118.0]
HV 63A | HV 63A | 63 | 0 | [10.0, 2.84, 0.368, 0.164, 0.1, 0.0621, 0.0378, 0.0195, 0.01] | [10.0, 1.82, 0.344, 0.1, 0.0467, 0.0269, 0.01] | 0 | [189.0, 220.0, 300.0, 350.0, 393.0, 450.0, 530.0, 700.0, 961.0] | [378.0, 500.0, 700.0, 934.0, 1200.0, 1500.0, 2366.0]
HV 80A | HV 80A | 80 | 0 | [10.0, 2.05, 0.369, 0.198, 0.1, 0.051, 0.0298, 0.01] | [10.0, 4.15, 1.03, 0.198, 0.1, 0.051, 0.0172, 0.01] | 0 | [240.0, 300.0, 400.0, 450.0, 530.0, 650.0, 800.0, 1311.0] | [480.0, 550.0, 700.0, 1000.0, 1260.0, 1600.0, 2500.0, 3227.0]
Siemens NH-1-100 | Siemens NH-1-100 | 100 | [5400.0, 2000.0, 400.0, 20.0, 1.0, 0.2, 0.012, 0.004] | 0 | 0 | [150.0, 190.0, 250.0, 430.0, 900.0, 1250.0, 2700.0, 3600.0] | 0 | 0
Siemens NH-1-125 | Siemens NH-1-125 | 125 | [4800.0, 120.0, 7.0, 0.1, 0.004] | 0 | 0 | [180.0, 400.0, 740.0, 2000.0, 4250.0] | 0 | 0
Siemens NH-1-16 | Siemens NH-1-16 | 16 | [4000.0, 400.0, 2.0, 0.1, 0.04, 0.01] | 0 | 0 | [26.0, 35.0, 75.0, 150.0, 200.0, 300.0] | 0 | 0
Siemens NH-1-160 | Siemens NH-1-160 | 160 | [4800.0, 120.0, 7.0, 0.1, 0.004] | 0 | 0 | [210.0, 500.0, 900.0, 2300.0, 5000.0] | 0 | 0
Siemens NH-1-25 | Siemens NH-1-25 | 25 | [4000.0, 1000.0, 10.0, 0.2, 0.02, 0.01] | 0 | 0 | [40.0, 50.0, 100.0, 210.0, 400.0, 500.0] | 0 | 0
Siemens NH-1-50 | Siemens NH-1-50 | 50 | [4000.0, 40.0, 4.0, 1.0, 0.02, 0.01] | 0 | 0 | [86.0, 200.0, 300.0, 400.0, 1000.0, 1280.0] | 0 | 0
Siemens NH-1-63 | Siemens NH-1-63 | 63 | [4000.0, 100.0, 10.0, 2.0, 0.04, 0.01] | 0 | 0 | [100.0, 200.0, 300.0, 400.0, 1000.0, 1500.0] | 0 | 0
Siemens NH-1-80 | Siemens NH-1-80 | 80 | [4800.0, 120.0, 7.0, 0.1, 0.01] | 0 | 0 | [150.58, 250.0, 450.0, 1150.0, 2470.0] | 0 | 0
Siemens NH-2-1000 | Siemens NH-2-1000 | 1000 | [4800.0, 120.0, 7.0, 0.1, 0.004] | 0 | 0 | [1900.0, 3500.0, 8400.0, 24000.0, 52000.0] | 0 | 0
Siemens NH-2-200 | Siemens NH-2-200 | 200 | [4800.0, 120.0, 7.0, 0.1, 0.004] | 0 | 0 | [280.0, 650.0, 1200.0, 3000.0, 7000.0] | 0 | 0
Siemens NH-2-224 | Siemens NH-2-224 | 224 | [4800.0, 120.0, 7.0, 0.2, 0.04, 0.004] | 0 | 0 | [400.0, 750.0, 1453.0, 3025.0, 4315.0, 7600.0] | 0 | 0
Siemens NH-2-250 | Siemens NH-2-250 | 250 | [4800.0, 120.0, 7.0, 0.1, 0.004] | 0 | 0 | [450.0, 800.0, 1650.0, 4000.0, 8500.0] | 0 | 0
Siemens NH-2-315 | Siemens NH-2-315 | 315 | [4800.0, 120.0, 7.0, 0.1, 0.004] | 0 | 0 | [550.0, 920.0, 1900.0, 5000.0, 11000.0] | 0 | 0
Siemens NH-2-355 | Siemens NH-2-355 | 355 | [4800.0, 120.0, 6.0, 0.1, 0.004] | 0 | 0 | [650.0, 1116.27, 2350.0, 5840.0, 12790.0] | 0 | 0
Siemens NH-2-400 | Siemens NH-2-400 | 400 | [4800.0, 120.0, 7.0, 0.1, 0.004] | 0 | 0 | [720.0, 1350.0, 2800.0, 6500.0, 15000.0] | 0 | 0
Siemens NH-2-425 | Siemens NH-2-425 | 425 | [4800.0, 120.0, 7.0, 0.1, 0.004] | 0 | 0 | [850.0, 1500.0, 3050.0, 7500.0, 16500.0] | 0 | 0
Siemens NH-2-630 | Siemens NH-2-630 | 630 | [4800.0, 120.0, 7.0, 0.1, 0.004] | 0 | 0 | [1200.0, 2000.0, 4800.0, 12000.0, 26000.0] | 0 | 0

## dtypes
| element | column | dtype
0 | bus | name | object
1 | bus | vn_kv | float64
2 | bus | type | object
3 | bus | zone | object
4 | bus | in_service | bool
5 | load | name | object
6 | load | bus | uint32
7 | load | p_mw | float64
8 | load | q_mvar | float64
9 | load | const_z_percent | float64
10 | load | const_i_percent | float64
11 | load | sn_mva | float64
12 | load | scaling | float64
13 | load | in_service | bool
14 | load | type | object
15 | ext_grid | name | object
16 | ext_grid | bus | uint32
17 | ext_grid | vm_pu | float64
18 | ext_grid | va_degree | float64
19 | ext_grid | slack_weight | float64
20 | ext_grid | in_service | bool
21 | line | name | object
22 | line | std_type | object
23 | line | from_bus | uint32
24 | line | to_bus | uint32
25 | line | length_km | float64
26 | line | r_ohm_per_km | float64
27 | line | x_ohm_per_km | float64
28 | line | c_nf_per_km | float64
29 | line | g_us_per_km | float64
30 | line | max_i_ka | float64
31 | line | df | float64
32 | line | parallel | uint32
33 | line | type | object
34 | line | in_service | bool
35 | trafo | name | object
36 | trafo | std_type | object
37 | trafo | hv_bus | uint32
38 | trafo | lv_bus | uint32
39 | trafo | sn_mva | float64
40 | trafo | vn_hv_kv | float64
41 | trafo | vn_lv_kv | float64
42 | trafo | vk_percent | float64
43 | trafo | vkr_percent | float64
44 | trafo | pfe_kw | float64
45 | trafo | i0_percent | float64
46 | trafo | shift_degree | float64
47 | trafo | tap_side | object
48 | trafo | tap_neutral | int32
49 | trafo | tap_min | int32
50 | trafo | tap_max | int32
51 | trafo | tap_step_percent | float64
52 | trafo | tap_step_degree | float64
53 | trafo | tap_pos | int32
54 | trafo | tap_phase_shifter | bool
55 | trafo | parallel | uint32
56 | trafo | df | float64
57 | trafo | in_service | bool
58 | line_geodata | coords | object
59 | bus_geodata | x | float64
60 | bus_geodata | y | float64
61 | bus_geodata | coords | object

## parameters
| version | format_version | converged | OPF_converged | name | f_hz | sn_mva
0 | 2.14.6 | 2.14.0 | FALSE | FALSE |  | 50 | 1