## bus
| name | vn_kv | type | zone | in_service
0 | bus_LV_5841-26_0_4_node_0 | 0.4 | n |  | TRUE
1 | bus_LV_5841-26_0_4_node_1 | 0.4 | n |  | TRUE
2 | bus_LV_5841-26_0_4_node_2 | 0.4 | n |  | TRUE
3 | bus_LV_5841-26_0_4_node_3 | 0.4 | n |  | TRUE
4 | bus_LV_5841-26_0_4_node_4 | 0.4 | n |  | TRUE
5 | bus_LV_5841-26_0_4_node_5 | 0.4 | n |  | TRUE
6 | bus_LV_5841-26_0_4_node_93 | 0.4 | n |  | TRUE
7 | bus_LV_5841-26_0_4_node_92 | 0.4 | n |  | TRUE
8 | bus_LV_5841-26_0_4_node_75 | 0.4 | n |  | TRUE
9 | bus_LV_5841-26_0_4_node_23 | 0.4 | n |  | TRUE
10 | bus_LV_5841-26_0_4_node_94 | 0.4 | n |  | TRUE
11 | bus_LV_5841-26_0_4_node_38 | 0.4 | n |  | TRUE
12 | bus_LV_5841-26_0_4_node_71 | 0.4 | n |  | TRUE
13 | bus_LV_5841-26_0_4_node_36 | 0.4 | n |  | TRUE
14 | bus_LV_5841-26_0_4_node_9 | 0.4 | n |  | TRUE
15 | bus_LV_5841-26_0_4_node_6 | 0.4 | n |  | TRUE
16 | bus_LV_5841-26_0_4_node_7 | 0.4 | n |  | TRUE
17 | bus_LV_5841-26_0_4_node_8 | 0.4 | n |  | TRUE
18 | bus_LV_5841-26_0_4_node_10 | 0.4 | n |  | TRUE
19 | bus_LV_5841-26_0_4_node_21 | 0.4 | n |  | TRUE
20 | bus_LV_5841-26_0_4_node_17 | 0.4 | n |  | TRUE
21 | bus_LV_5841-26_0_4_node_19 | 0.4 | n |  | TRUE
22 | bus_LV_5841-26_0_4_node_18 | 0.4 | n |  | TRUE
23 | bus_LV_5841-26_0_4_node_11 | 0.4 | n |  | TRUE
24 | bus_LV_5841-26_0_4_node_12 | 0.4 | n |  | TRUE
25 | bus_LV_5841-26_0_4_node_13 | 0.4 | n |  | TRUE
26 | bus_LV_5841-26_0_4_node_14 | 0.4 | n |  | TRUE
27 | bus_LV_5841-26_0_4_node_15 | 0.4 | n |  | TRUE
28 | bus_LV_5841-26_0_4_node_16 | 0.4 | n |  | TRUE
29 | bus_LV_5841-26_0_4_node_72 | 0.4 | n |  | TRUE
30 | bus_LV_5841-26_0_4_node_74 | 0.4 | n |  | TRUE
31 | bus_LV_5841-26_0_4_node_57 | 0.4 | n |  | TRUE
32 | bus_LV_5841-26_0_4_node_82 | 0.4 | n |  | TRUE
33 | bus_LV_5841-26_0_4_node_39 | 0.4 | n |  | TRUE
34 | bus_LV_5841-26_0_4_node_80 | 0.4 | n |  | TRUE
35 | bus_LV_5841-26_0_4_node_34 | 0.4 | n |  | TRUE
36 | bus_LV_5841-26_0_4_node_70 | 0.4 | n |  | TRUE
37 | bus_LV_5841-26_0_4_node_89 | 0.4 | n |  | TRUE
38 | bus_LV_5841-26_0_4_node_20 | 0.4 | n |  | TRUE
39 | bus_LV_5841-26_0_4_node_22 | 0.4 | n |  | TRUE
40 | bus_LV_5841-26_0_4_node_43 | 0.4 | n |  | TRUE
41 | bus_LV_5841-26_0_4_node_42 | 0.4 | n |  | TRUE
42 | bus_LV_5841-26_0_4_node_24 | 0.4 | n |  | TRUE
43 | bus_LV_5841-26_0_4_node_25 | 0.4 | n |  | TRUE
44 | bus_LV_5841-26_0_4_node_26 | 0.4 | n |  | TRUE
45 | bus_LV_5841-26_0_4_node_27 | 0.4 | n |  | TRUE
46 | bus_LV_5841-26_0_4_node_28 | 0.4 | n |  | TRUE
47 | bus_LV_5841-26_0_4_node_47 | 0.4 | n |  | TRUE
48 | bus_LV_5841-26_0_4_node_50 | 0.4 | n |  | TRUE
49 | bus_LV_5841-26_0_4_node_49 | 0.4 | n |  | TRUE
50 | bus_LV_5841-26_0_4_node_45 | 0.4 | n |  | TRUE
51 | bus_LV_5841-26_0_4_node_41 | 0.4 | n |  | TRUE
52 | bus_LV_5841-26_0_4_node_29 | 0.4 | n |  | TRUE
53 | bus_LV_5841-26_0_4_node_30 | 0.4 | n |  | TRUE
54 | bus_LV_5841-26_0_4_node_31 | 0.4 | n |  | TRUE
55 | bus_LV_5841-26_0_4_node_33 | 0.4 | n |  | TRUE
56 | bus_LV_5841-26_0_4_node_40 | 0.4 | n |  | TRUE
57 | bus_LV_5841-26_0_4_node_69 | 0.4 | n |  | TRUE
58 | bus_LV_5841-26_0_4_node_87 | 0.4 | n |  | TRUE
59 | bus_LV_5841-26_0_4_node_35 | 0.4 | n |  | TRUE
60 | bus_LV_5841-26_0_4_node_37 | 0.4 | n |  | TRUE
61 | bus_LV_5841-26_0_4_node_46 | 0.4 | n |  | TRUE
62 | bus_LV_5841-26_0_4_node_48 | 0.4 | n |  | TRUE
63 | bus_LV_5841-26_0_4_node_58 | 0.4 | n |  | TRUE
64 | bus_LV_5841-26_0_4_node_59 | 0.4 | n |  | TRUE
65 | bus_LV_5841-26_0_4_node_60 | 0.4 | n |  | TRUE
66 | bus_LV_5841-26_0_4_node_102 | 0.4 | n |  | TRUE
67 | bus_LV_5841-26_0_4_node_84 | 0.4 | n |  | TRUE
68 | bus_LV_5841-26_0_4_node_61 | 0.4 | n |  | TRUE
69 | bus_LV_5841-26_0_4_node_51 | 0.4 | n |  | TRUE
70 | bus_LV_5841-26_0_4_node_52 | 0.4 | n |  | TRUE
71 | bus_LV_5841-26_0_4_node_53 | 0.4 | n |  | TRUE
72 | bus_LV_5841-26_0_4_node_54 | 0.4 | n |  | TRUE
73 | bus_LV_5841-26_0_4_node_55 | 0.4 | n |  | TRUE
74 | bus_LV_5841-26_0_4_node_56 | 0.4 | n |  | TRUE
75 | bus_LV_5841-26_0_4_node_91 | 0.4 | n |  | TRUE
76 | bus_LV_5841-26_0_4_node_215 | 0.4 | n |  | TRUE
77 | bus_LV_5841-26_0_4_node_81 | 0.4 | n |  | TRUE
78 | bus_LV_5841-26_0_4_node_88 | 0.4 | n |  | TRUE
79 | bus_LV_5841-26_0_4_node_83 | 0.4 | n |  | TRUE
80 | bus_LV_5841-26_0_4_node_62 | 0.4 | n |  | TRUE
81 | bus_LV_5841-26_0_4_node_73 | 0.4 | n |  | TRUE
82 | bus_LV_5841-26_0_4_node_67 | 0.4 | n |  | TRUE
83 | bus_LV_5841-26_0_4_node_63 | 0.4 | n |  | TRUE
84 | bus_LV_5841-26_0_4_node_64 | 0.4 | n |  | TRUE
85 | bus_LV_5841-26_0_4_node_65 | 0.4 | n |  | TRUE
86 | bus_LV_5841-26_0_4_node_66 | 0.4 | n |  | TRUE
87 | bus_LV_5841-26_0_4_node_68 | 0.4 | n |  | TRUE
88 | bus_LV_5841-26_0_4_node_96 | 0.4 | n |  | TRUE
89 | bus_LV_5841-26_0_4_node_76 | 0.4 | n |  | TRUE
90 | bus_LV_5841-26_0_4_node_220 | 0.4 | n |  | TRUE
91 | bus_LV_5841-26_0_4_node_217 | 0.4 | n |  | TRUE
92 | bus_LV_5841-26_0_4_node_126 | 0.4 | n |  | TRUE
93 | bus_LV_5841-26_0_4_node_127 | 0.4 | n |  | TRUE
94 | bus_LV_5841-26_0_4_node_128 | 0.4 | n |  | TRUE
95 | bus_LV_5841-26_0_4_node_130 | 0.4 | n |  | TRUE
96 | bus_LV_5841-26_0_4_node_131 | 0.4 | n |  | TRUE
97 | bus_LV_5841-26_0_4_node_133 | 0.4 | n |  | TRUE
98 | bus_LV_5841-26_0_4_node_155 | 0.4 | n |  | TRUE
99 | bus_LV_5841-26_0_4_node_142 | 0.4 | n |  | TRUE
100 | bus_LV_5841-26_0_4_node_143 | 0.4 | n |  | TRUE
101 | bus_LV_5841-26_0_4_node_77 | 0.4 | n |  | TRUE
102 | bus_LV_5841-26_0_4_node_90 | 0.4 | n |  | TRUE
103 | bus_LV_5841-26_0_4_node_85 | 0.4 | n |  | TRUE
104 | bus_LV_5841-26_0_4_node_86 | 0.4 | n |  | TRUE
105 | bus_LV_5841-26_0_4_node_144 | 0.4 | n |  | TRUE
106 | bus_LV_5841-26_0_4_node_129 | 0.4 | n |  | TRUE
107 | bus_LV_5841-26_0_4_node_152 | 0.4 | n |  | TRUE
108 | bus_LV_5841-26_0_4_node_151 | 0.4 | n |  | TRUE
109 | bus_LV_5841-26_0_4_node_170 | 0.4 | n |  | TRUE
110 | bus_LV_5841-26_0_4_node_208 | 0.4 | n |  | TRUE
111 | bus_LV_5841-26_0_4_node_168 | 0.4 | n |  | TRUE
112 | bus_LV_5841-26_0_4_node_98 | 0.4 | n |  | TRUE
113 | bus_LV_5841-26_0_4_node_103 | 0.4 | n |  | TRUE
114 | bus_LV_5841-26_0_4_node_97 | 0.4 | n |  | TRUE
115 | bus_LV_5841-26_0_4_node_95 | 0.4 | n |  | TRUE
116 | bus_LV_5841-26_0_4_node_172 | 0.4 | n |  | TRUE
117 | bus_LV_5841-26_0_4_node_101 | 0.4 | n |  | TRUE
118 | bus_LV_5841-26_0_4_node_173 | 0.4 | n |  | TRUE
119 | bus_LV_5841-26_0_4_node_218 | 0.4 | n |  | TRUE
120 | bus_LV_5841-26_0_4_node_216 | 0.4 | n |  | TRUE
121 | bus_LV_5841-26_0_4_node_99 | 0.4 | n |  | TRUE
122 | bus_LV_5841-26_0_4_node_100 | 0.4 | n |  | TRUE
123 | bus_LV_5841-26_0_4_node_147 | 0.4 | n |  | TRUE
124 | bus_LV_5841-26_0_4_node_149 | 0.4 | n |  | TRUE
125 | bus_LV_5841-26_0_4_node_150 | 0.4 | n |  | TRUE
126 | bus_LV_5841-26_0_4_node_104 | 0.4 | n |  | TRUE
127 | bus_LV_5841-26_0_4_node_105 | 0.4 | n |  | TRUE
128 | bus_LV_5841-26_0_4_node_106 | 0.4 | n |  | TRUE
129 | bus_LV_5841-26_0_4_node_107 | 0.4 | n |  | TRUE
130 | bus_LV_5841-26_0_4_node_108 | 0.4 | n |  | TRUE
131 | bus_LV_5841-26_0_4_node_185 | 0.4 | n |  | TRUE
132 | bus_LV_5841-26_0_4_node_186 | 0.4 | n |  | TRUE
133 | bus_LV_5841-26_0_4_node_117 | 0.4 | n |  | TRUE
134 | bus_LV_5841-26_0_4_node_178 | 0.4 | n |  | TRUE
135 | bus_LV_5841-26_0_4_node_119 | 0.4 | n |  | TRUE
136 | bus_LV_5841-26_0_4_node_109 | 0.4 | n |  | TRUE
137 | bus_LV_5841-26_0_4_node_123 | 0.4 | n |  | TRUE
138 | bus_LV_5841-26_0_4_node_110 | 0.4 | n |  | TRUE
139 | bus_LV_5841-26_0_4_node_111 | 0.4 | n |  | TRUE
140 | bus_LV_5841-26_0_4_node_132 | 0.4 | n |  | TRUE
141 | bus_LV_5841-26_0_4_node_195 | 0.4 | n |  | TRUE
142 | bus_LV_5841-26_0_4_node_161 | 0.4 | n |  | TRUE
143 | bus_LV_5841-26_0_4_node_134 | 0.4 | n |  | TRUE
144 | bus_LV_5841-26_0_4_node_112 | 0.4 | n |  | TRUE
145 | bus_LV_5841-26_0_4_node_113 | 0.4 | n |  | TRUE
146 | bus_LV_5841-26_0_4_node_114 | 0.4 | n |  | TRUE
147 | bus_LV_5841-26_0_4_node_118 | 0.4 | n |  | TRUE
148 | bus_LV_5841-26_0_4_node_115 | 0.4 | n |  | TRUE
149 | bus_LV_5841-26_0_4_node_116 | 0.4 | n |  | TRUE
150 | bus_LV_5841-26_0_4_node_125 | 0.4 | n |  | TRUE
151 | bus_LV_5841-26_0_4_node_146 | 0.4 | n |  | TRUE
152 | bus_LV_5841-26_0_4_node_219 | 0.4 | n |  | TRUE
153 | bus_LV_5841-26_0_4_node_158 | 0.4 | n |  | TRUE
154 | bus_LV_5841-26_0_4_node_141 | 0.4 | n |  | TRUE
155 | bus_LV_5841-26_0_4_node_145 | 0.4 | n |  | TRUE
156 | bus_LV_5841-26_0_4_node_156 | 0.4 | n |  | TRUE
157 | bus_LV_5841-26_0_4_node_121 | 0.4 | n |  | TRUE
158 | bus_LV_5841-26_0_4_node_120 | 0.4 | n |  | TRUE
159 | bus_LV_5841-26_0_4_node_122 | 0.4 | n |  | TRUE
160 | bus_LV_5841-26_0_4_node_124 | 0.4 | n |  | TRUE
161 | bus_LV_5841-26_0_4_node_153 | 0.4 | n |  | TRUE
162 | bus_LV_5841-26_0_4_node_138 | 0.4 | n |  | TRUE
163 | bus_LV_5841-26_0_4_node_154 | 0.4 | n |  | TRUE
164 | bus_LV_5841-26_0_4_node_140 | 0.4 | n |  | TRUE
165 | bus_LV_5841-26_0_4_node_135 | 0.4 | n |  | TRUE
166 | bus_LV_5841-26_0_4_node_136 | 0.4 | n |  | TRUE
167 | bus_LV_5841-26_0_4_node_157 | 0.4 | n |  | TRUE
168 | bus_LV_5841-26_0_4_node_159 | 0.4 | n |  | TRUE
169 | bus_LV_5841-26_0_4_node_160 | 0.4 | n |  | TRUE
170 | bus_LV_5841-26_0_4_node_163 | 0.4 | n |  | TRUE
171 | bus_LV_5841-26_0_4_node_167 | 0.4 | n |  | TRUE
172 | bus_LV_5841-26_0_4_node_169 | 0.4 | n |  | TRUE
173 | bus_LV_5841-26_0_4_node_162 | 0.4 | n |  | TRUE
174 | bus_LV_5841-26_0_4_node_165 | 0.4 | n |  | TRUE
175 | bus_LV_5841-26_0_4_node_164 | 0.4 | n |  | TRUE
176 | bus_LV_5841-26_0_4_node_166 | 0.4 | n |  | TRUE
177 | bus_LV_5841-26_0_4_node_203 | 0.4 | n |  | TRUE
178 | bus_LV_5841-26_0_4_node_204 | 0.4 | n |  | TRUE
179 | bus_LV_5841-26_0_4_node_205 | 0.4 | n |  | TRUE
180 | bus_LV_5841-26_0_4_node_206 | 0.4 | n |  | TRUE
181 | bus_LV_5841-26_0_4_node_210 | 0.4 | n |  | TRUE
182 | bus_LV_5841-26_0_4_node_209 | 0.4 | n |  | TRUE
183 | bus_LV_5841-26_0_4_node_211 | 0.4 | n |  | TRUE
184 | bus_LV_5841-26_0_4_node_213 | 0.4 | n |  | TRUE
185 | bus_LV_5841-26_0_4_node_212 | 0.4 | n |  | TRUE
186 | bus_LV_5841-26_0_4_node_175 | 0.4 | n |  | TRUE
187 | bus_LV_5841-26_0_4_node_176 | 0.4 | n |  | TRUE
188 | bus_LV_5841-26_0_4_node_177 | 0.4 | n |  | TRUE
189 | bus_LV_5841-26_0_4_node_179 | 0.4 | n |  | TRUE
190 | bus_LV_5841-26_0_4_node_180 | 0.4 | n |  | TRUE
191 | bus_LV_5841-26_0_4_node_194 | 0.4 | n |  | TRUE
192 | bus_LV_5841-26_0_4_node_214 | 0.4 | n |  | TRUE
193 | bus_LV_5841-26_0_4_node_193 | 0.4 | n |  | TRUE
194 | bus_LV_5841-26_0_4_node_181 | 0.4 | n |  | TRUE
195 | bus_LV_5841-26_0_4_node_182 | 0.4 | n |  | TRUE
196 | bus_LV_5841-26_0_4_node_183 | 0.4 | n |  | TRUE
197 | bus_LV_5841-26_0_4_node_184 | 0.4 | n |  | TRUE
198 | bus_LV_5841-26_0_4_node_191 | 0.4 | n |  | TRUE
199 | bus_LV_5841-26_0_4_node_200 | 0.4 | n |  | TRUE
200 | bus_LV_5841-26_0_4_node_189 | 0.4 | n |  | TRUE
201 | bus_LV_5841-26_0_4_node_196 | 0.4 | n |  | TRUE
202 | bus_LV_5841-26_0_4_node_197 | 0.4 | n |  | TRUE
203 | bus_LV_5841-26_0_4_node_198 | 0.4 | n |  | TRUE
204 | bus_LV_5841-26_0_4_node_199 | 0.4 | n |  | TRUE
205 | bus_LV_5841-26_0_4_node_202 | 0.4 | n |  | TRUE
206 | bus_LV_5841-26_0_4_node_187 | 0.4 | n |  | TRUE
207 | bus_LV_5841-26_0_4_node_188 | 0.4 | n |  | TRUE
208 | bus_LV_5841-26_0_4_node_190 | 0.4 | n |  | TRUE
209 | bus_LV_5841-26_0_4_node_192 | 0.4 | n |  | TRUE
210 | bus_LV_5841-26_0_4_node_201 | 0.4 | n |  | TRUE
211 | bus_LV_5841-26_0_4_node_221 | 0.4 | n |  | TRUE
212 | bus_MV_146_0_node_41 | 20 | n |  | TRUE

## load
| name | bus | p_mw | q_mvar | const_z_percent | const_i_percent | sn_mva | scaling | in_service | type
0 | LV_5841-26_0_4_load_0 | 0 | 0.001917 | 0.00048045 | 0 | 0 |  | 1 | TRUE | wye
1 | LV_5841-26_0_4_load_1 | 1 | 0.0013345 | 0.00033446 | 0 | 0 |  | 1 | TRUE | wye
2 | LV_5841-26_0_4_load_5 | 5 | 0.0061978 | 0.0015533 | 0 | 0 |  | 1 | TRUE | wye
3 | LV_5841-26_0_4_load_93 | 6 | 0.0012138 | 0.0003042 | 0 | 0 |  | 1 | TRUE | wye
4 | LV_5841-26_0_4_load_92 | 7 | 0.0012293 | 0.0003081 | 0 | 0 |  | 1 | TRUE | wye
5 | LV_5841-26_0_4_load_75 | 8 | 0.0011994 | 0.0003006 | 0 | 0 |  | 1 | TRUE | wye
6 | LV_5841-26_0_4_load_23 | 9 | 0.0092402 | 0.0023158 | 0 | 0 |  | 1 | TRUE | wye
7 | LV_5841-26_0_4_load_94 | 10 | 0.0011654 | 0.00029207 | 0 | 0 |  | 1 | TRUE | wye
8 | LV_5841-26_0_4_load_71 | 12 | 0.001124 | 0.0002817 | 0 | 0 |  | 1 | TRUE | wye
9 | LV_5841-26_0_4_load_36 | 13 | 0.0011987 | 0.00030041 | 0 | 0 |  | 1 | TRUE | wye
10 | LV_5841-26_0_4_load_6 | 15 | 0.00048881 | 0.00012251 | 0 | 0 |  | 1 | TRUE | wye
11 | LV_5841-26_0_4_load_7 | 16 | 0.00032169 | 8.0624e-05 | 0 | 0 |  | 1 | TRUE | wye
12 | LV_5841-26_0_4_load_8 | 17 | 0.00013965 | 3.5001e-05 | 0 | 0 |  | 1 | TRUE | wye
13 | LV_5841-26_0_4_load_10 | 18 | 0.002083 | 0.00052204 | 0 | 0 |  | 1 | TRUE | wye
14 | LV_5841-26_0_4_load_21 | 19 | 0.00040352 | 0.00010113 | 0 | 0 |  | 1 | TRUE | wye
15 | LV_5841-26_0_4_load_17 | 20 | 0.0010856 | 0.00027208 | 0 | 0 |  | 1 | TRUE | wye
16 | LV_5841-26_0_4_load_19 | 21 | 0.004413 | 0.001106 | 0 | 0 |  | 1 | TRUE | wye
17 | LV_5841-26_0_4_load_18 | 22 | 0.001128 | 0.00028271 | 0 | 0 |  | 1 | TRUE | wye
18 | LV_5841-26_0_4_load_11 | 23 | 0.0035201 | 0.00088223 | 0 | 0 |  | 1 | TRUE | wye
19 | LV_5841-26_0_4_load_12 | 24 | 0.0032684 | 0.00081913 | 0 | 0 |  | 1 | TRUE | wye
20 | LV_5841-26_0_4_load_15 | 27 | 0.002122 | 0.00053181 | 0 | 0 |  | 1 | TRUE | wye
21 | LV_5841-26_0_4_load_16 | 28 | 0.003194 | 0.0008005 | 0 | 0 |  | 1 | TRUE | wye
22 | LV_5841-26_0_4_load_74 | 30 | 0.0020339 | 0.00050975 | 0 | 0 |  | 1 | TRUE | wye
23 | LV_5841-26_0_4_load_57 | 31 | 0.0010726 | 0.00026883 | 0 | 0 |  | 1 | TRUE | wye
24 | LV_5841-26_0_4_load_82 | 32 | 0.012681 | 0.0031781 | 0 | 0 |  | 1 | TRUE | wye
25 | LV_5841-26_0_4_load_39 | 33 | 0.0004065 | 0.00010188 | 0 | 0 |  | 1 | TRUE | wye
26 | LV_5841-26_0_4_load_80 | 34 | 0.0013044 | 0.00032692 | 0 | 0 |  | 1 | TRUE | wye
27 | LV_5841-26_0_4_load_34 | 35 | 0.00071985 | 0.00018041 | 0 | 0 |  | 1 | TRUE | wye
28 | LV_5841-26_0_4_load_70 | 36 | 0.0022209 | 0.0005566 | 0 | 0 |  | 1 | TRUE | wye
29 | LV_5841-26_0_4_load_89 | 37 | 0.0014384 | 0.0003605 | 0 | 0 |  | 1 | TRUE | wye
30 | LV_5841-26_0_4_load_20 | 38 | 0.00071027 | 0.00017801 | 0 | 0 |  | 1 | TRUE | wye
31 | LV_5841-26_0_4_load_22 | 39 | 0.00022249 | 5.5762e-05 | 0 | 0 |  | 1 | TRUE | wye
32 | LV_5841-26_0_4_load_43 | 40 | 0.00052365 | 0.00013124 | 0 | 0 |  | 1 | TRUE | wye
33 | LV_5841-26_0_4_load_42 | 41 | 0.00051384 | 0.00012878 | 0 | 0 |  | 1 | TRUE | wye
34 | LV_5841-26_0_4_load_24 | 42 | 0.0028459 | 0.00071325 | 0 | 0 |  | 1 | TRUE | wye
35 | LV_5841-26_0_4_load_25 | 43 | 0.0030277 | 0.00075882 | 0 | 0 |  | 1 | TRUE | wye
36 | LV_5841-26_0_4_load_26 | 44 | 0.0010202 | 0.00025568 | 0 | 0 |  | 1 | TRUE | wye
37 | LV_5841-26_0_4_load_27 | 45 | 0.0033387 | 0.00083675 | 0 | 0 |  | 1 | TRUE | wye
38 | LV_5841-26_0_4_load_28 | 46 | 0.00096834 | 0.00024269 | 0 | 0 |  | 1 | TRUE | wye
39 | LV_5841-26_0_4_load_50 | 48 | 0.0016444 | 0.00041213 | 0 | 0 |  | 1 | TRUE | wye
40 | LV_5841-26_0_4_load_49 | 49 | 0.0036531 | 0.00091556 | 0 | 0 |  | 1 | TRUE | wye
41 | LV_5841-26_0_4_load_45 | 50 | 0.00068821 | 0.00017248 | 0 | 0 |  | 1 | TRUE | wye
42 | LV_5841-26_0_4_load_41 | 51 | 0.0038179 | 0.00095686 | 0 | 0 |  | 1 | TRUE | wye
43 | LV_5841-26_0_4_load_29 | 52 | 0.0040147 | 0.0010062 | 0 | 0 |  | 1 | TRUE | wye
44 | LV_5841-26_0_4_load_30 | 53 | 0.0051558 | 0.0012922 | 0 | 0 |  | 1 | TRUE | wye
45 | LV_5841-26_0_4_load_33 | 55 | 0.0014357 | 0.00035981 | 0 | 0 |  | 1 | TRUE | wye
46 | LV_5841-26_0_4_load_40 | 56 | 0.0015857 | 0.00039742 | 0 | 0 |  | 1 | TRUE | wye
47 | LV_5841-26_0_4_load_69 | 57 | 0.0046181 | 0.0011574 | 0 | 0 |  | 1 | TRUE | wye
48 | LV_5841-26_0_4_load_35 | 59 | 0.0018972 | 0.00047547 | 0 | 0 |  | 1 | TRUE | wye
49 | LV_5841-26_0_4_load_37 | 60 | 0.0008766 | 0.0002197 | 0 | 0 |  | 1 | TRUE | wye
50 | LV_5841-26_0_4_load_46 | 61 | 0.0011157 | 0.00027961 | 0 | 0 |  | 1 | TRUE | wye
51 | LV_5841-26_0_4_load_58 | 63 | 0.00054329 | 0.00013616 | 0 | 0 |  | 1 | TRUE | wye
52 | LV_5841-26_0_4_load_59 | 64 | 0.0001272 | 3.1879e-05 | 0 | 0 |  | 1 | TRUE | wye
53 | LV_5841-26_0_4_load_60 | 65 | 0.0019682 | 0.00049328 | 0 | 0 |  | 1 | TRUE | wye
54 | LV_5841-26_0_4_load_102 | 66 | 0.001842 | 0.00046165 | 0 | 0 |  | 1 | TRUE | wye
55 | LV_5841-26_0_4_load_61 | 68 | 0.001119 | 0.00028045 | 0 | 0 |  | 1 | TRUE | wye
56 | LV_5841-26_0_4_load_51 | 69 | 0.0029933 | 0.0007502 | 0 | 0 |  | 1 | TRUE | wye
57 | LV_5841-26_0_4_load_52 | 70 | 0.0050132 | 0.0012564 | 0 | 0 |  | 1 | TRUE | wye
58 | LV_5841-26_0_4_load_54 | 72 | 0.0015318 | 0.00038392 | 0 | 0 |  | 1 | TRUE | wye
59 | LV_5841-26_0_4_load_56 | 74 | 0.0002727 | 6.8345e-05 | 0 | 0 |  | 1 | TRUE | wye
60 | LV_5841-26_0_4_load_91 | 75 | 0.00099674 | 0.00024981 | 0 | 0 |  | 1 | TRUE | wye
61 | LV_5841-26_0_4_load_215 | 76 | 0.0028828 | 0.0007225 | 0 | 0 |  | 1 | TRUE | wye
62 | LV_5841-26_0_4_load_81 | 77 | 0.0044273 | 0.0011096 | 0 | 0 |  | 1 | TRUE | wye
63 | LV_5841-26_0_4_load_83 | 79 | 0.0011103 | 0.00027826 | 0 | 0 |  | 1 | TRUE | wye
64 | LV_5841-26_0_4_load_62 | 80 | 0.0023973 | 0.00060083 | 0 | 0 |  | 1 | TRUE | wye
65 | LV_5841-26_0_4_load_73 | 81 | 0.0021091 | 0.00052858 | 0 | 0 |  | 1 | TRUE | wye
66 | LV_5841-26_0_4_load_67 | 82 | 0.004814 | 0.0012065 | 0 | 0 |  | 1 | TRUE | wye
67 | LV_5841-26_0_4_load_63 | 83 | 0.0023949 | 0.00060021 | 0 | 0 |  | 1 | TRUE | wye
68 | LV_5841-26_0_4_load_64 | 84 | 0.0049923 | 0.0012512 | 0 | 0 |  | 1 | TRUE | wye
69 | LV_5841-26_0_4_load_68 | 87 | 0.0034808 | 0.00087237 | 0 | 0 |  | 1 | TRUE | wye
70 | LV_5841-26_0_4_load_76 | 89 | 0.0038031 | 0.00095313 | 0 | 0 |  | 1 | TRUE | wye
71 | LV_5841-26_0_4_load_220 | 90 | 0.00403 | 0.00101 | 0 | 0 |  | 1 | TRUE | wye
72 | LV_5841-26_0_4_load_126 | 92 | 0.00083136 | 0.00020836 | 0 | 0 |  | 1 | TRUE | wye
73 | LV_5841-26_0_4_load_130 | 95 | 0.00089 | 0.00022306 | 0 | 0 |  | 1 | TRUE | wye
74 | LV_5841-26_0_4_load_155 | 98 | 0.00093437 | 0.00023417 | 0 | 0 |  | 1 | TRUE | wye
75 | LV_5841-26_0_4_load_142 | 99 | 0.0017697 | 0.00044354 | 0 | 0 |  | 1 | TRUE | wye
76 | LV_5841-26_0_4_load_143 | 100 | 0.00039524 | 9.9056e-05 | 0 | 0 |  | 1 | TRUE | wye
77 | LV_5841-26_0_4_load_77 | 101 | 0.0088825 | 0.0022262 | 0 | 0 |  | 1 | TRUE | wye
78 | LV_5841-26_0_4_load_90 | 102 | 0.0012575 | 0.00031516 | 0 | 0 |  | 1 | TRUE | wye
79 | LV_5841-26_0_4_load_85 | 103 | 0.00064142 | 0.00016075 | 0 | 0 |  | 1 | TRUE | wye
80 | LV_5841-26_0_4_load_86 | 104 | 0.00051861 | 0.00012998 | 0 | 0 |  | 1 | TRUE | wye
81 | LV_5841-26_0_4_load_144 | 105 | 0.0014559 | 0.00036489 | 0 | 0 |  | 1 | TRUE | wye
82 | LV_5841-26_0_4_load_152 | 107 | 0.00058514 | 0.00014665 | 0 | 0 |  | 1 | TRUE | wye
83 | LV_5841-26_0_4_load_151 | 108 | 0.00095026 | 0.00023816 | 0 | 0 |  | 1 | TRUE | wye
84 | LV_5841-26_0_4_load_170 | 109 | 0.00087963 | 0.00022046 | 0 | 0 |  | 1 | TRUE | wye
85 | LV_5841-26_0_4_load_208 | 110 | 0.00017873 | 4.4793e-05 | 0 | 0 |  | 1 | TRUE | wye
86 | LV_5841-26_0_4_load_168 | 111 | 9.8766e-05 | 2.4753e-05 | 0 | 0 |  | 1 | TRUE | wye
87 | LV_5841-26_0_4_load_98 | 112 | 0.00030293 | 7.5921e-05 | 0 | 0 |  | 1 | TRUE | wye
88 | LV_5841-26_0_4_load_103 | 113 | 0.00066621 | 0.00016697 | 0 | 0 |  | 1 | TRUE | wye
89 | LV_5841-26_0_4_load_97 | 114 | 0.0014423 | 0.00036147 | 0 | 0 |  | 1 | TRUE | wye
90 | LV_5841-26_0_4_load_95 | 115 | 0.0012218 | 0.00030621 | 0 | 0 |  | 1 | TRUE | wye
91 | LV_5841-26_0_4_load_172 | 116 | 0.0013891 | 0.00034815 | 0 | 0 |  | 1 | TRUE | wye
92 | LV_5841-26_0_4_load_101 | 117 | 0.00025193 | 6.3138e-05 | 0 | 0 |  | 1 | TRUE | wye
93 | LV_5841-26_0_4_load_173 | 118 | 0.001786 | 0.0004476 | 0 | 0 |  | 1 | TRUE | wye
94 | LV_5841-26_0_4_load_216 | 120 | 0.0057154 | 0.0014324 | 0 | 0 |  | 1 | TRUE | wye
95 | LV_5841-26_0_4_load_100 | 122 | 0.00045789 | 0.00011476 | 0 | 0 |  | 1 | TRUE | wye
96 | LV_5841-26_0_4_load_147 | 123 | 0.0011751 | 0.0002945 | 0 | 0 |  | 1 | TRUE | wye
97 | LV_5841-26_0_4_load_150 | 125 | 0.0007442 | 0.00018651 | 0 | 0 |  | 1 | TRUE | wye
98 | LV_5841-26_0_4_load_104 | 126 | 0.00034779 | 8.7166e-05 | 0 | 0 |  | 1 | TRUE | wye
99 | LV_5841-26_0_4_load_105 | 127 | 0.00041941 | 0.00010512 | 0 | 0 |  | 1 | TRUE | wye
100 | LV_5841-26_0_4_load_106 | 128 | 0.00010894 | 2.7304e-05 | 0 | 0 |  | 1 | TRUE | wye
101 | LV_5841-26_0_4_load_107 | 129 | 0.00016427 | 4.1169e-05 | 0 | 0 |  | 1 | TRUE | wye
102 | LV_5841-26_0_4_load_108 | 130 | 0.0011694 | 0.00029307 | 0 | 0 |  | 1 | TRUE | wye
103 | LV_5841-26_0_4_load_185 | 131 | 0.00010681 | 2.6769e-05 | 0 | 0 |  | 1 | TRUE | wye
104 | LV_5841-26_0_4_load_186 | 132 | 0.00031866 | 7.9863e-05 | 0 | 0 |  | 1 | TRUE | wye
105 | LV_5841-26_0_4_load_117 | 133 | 0.00049838 | 0.00012491 | 0 | 0 |  | 1 | TRUE | wye
106 | LV_5841-26_0_4_load_178 | 134 | 0.00031599 | 7.9196e-05 | 0 | 0 |  | 1 | TRUE | wye
107 | LV_5841-26_0_4_load_119 | 135 | 0.00029089 | 7.2903e-05 | 0 | 0 |  | 1 | TRUE | wye
108 | LV_5841-26_0_4_load_109 | 136 | 0.0014746 | 0.00036957 | 0 | 0 |  | 1 | TRUE | wye
109 | LV_5841-26_0_4_load_123 | 137 | 0.00017506 | 4.3874e-05 | 0 | 0 |  | 1 | TRUE | wye
110 | LV_5841-26_0_4_load_111 | 139 | 0.000387 | 9.699e-05 | 0 | 0 |  | 1 | TRUE | wye
111 | LV_5841-26_0_4_load_195 | 141 | 0.00036679 | 9.1925e-05 | 0 | 0 |  | 1 | TRUE | wye
112 | LV_5841-26_0_4_load_134 | 143 | 0.00012302 | 3.0833e-05 | 0 | 0 |  | 1 | TRUE | wye
113 | LV_5841-26_0_4_load_112 | 144 | 0.00035062 | 8.7873e-05 | 0 | 0 |  | 1 | TRUE | wye
114 | LV_5841-26_0_4_load_118 | 147 | 0.00010925 | 2.738e-05 | 0 | 0 |  | 1 | TRUE | wye
115 | LV_5841-26_0_4_load_116 | 149 | 0.00056955 | 0.00014274 | 0 | 0 |  | 1 | TRUE | wye
116 | LV_5841-26_0_4_load_125 | 150 | 0.00015239 | 3.8192e-05 | 0 | 0 |  | 1 | TRUE | wye
117 | LV_5841-26_0_4_load_146 | 151 | 0.00026866 | 6.7334e-05 | 0 | 0 |  | 1 | TRUE | wye
118 | LV_5841-26_0_4_load_219 | 152 | 0.00054048 | 0.00013546 | 0 | 0 |  | 1 | TRUE | wye
119 | LV_5841-26_0_4_load_141 | 154 | 0.00035865 | 8.9886e-05 | 0 | 0 |  | 1 | TRUE | wye
120 | LV_5841-26_0_4_load_156 | 156 | 0.00025681 | 6.4363e-05 | 0 | 0 |  | 1 | TRUE | wye
121 | LV_5841-26_0_4_load_121 | 157 | 0.00020855 | 5.2268e-05 | 0 | 0 |  | 1 | TRUE | wye
122 | LV_5841-26_0_4_load_120 | 158 | 0.00023659 | 5.9295e-05 | 0 | 0 |  | 1 | TRUE | wye
123 | LV_5841-26_0_4_load_122 | 159 | 0.00024534 | 6.1489e-05 | 0 | 0 |  | 1 | TRUE | wye
124 | LV_5841-26_0_4_load_124 | 160 | 0.00019149 | 4.7991e-05 | 0 | 0 |  | 1 | TRUE | wye
125 | LV_5841-26_0_4_load_153 | 161 | 0.00016969 | 4.2529e-05 | 0 | 0 |  | 1 | TRUE | wye
126 | LV_5841-26_0_4_load_138 | 162 | 9.4719e-05 | 2.3739e-05 | 0 | 0 |  | 1 | TRUE | wye
127 | LV_5841-26_0_4_load_154 | 163 | 0.0001063 | 2.664e-05 | 0 | 0 |  | 1 | TRUE | wye
128 | LV_5841-26_0_4_load_140 | 164 | 0.0004369 | 0.0001095 | 0 | 0 |  | 1 | TRUE | wye
129 | LV_5841-26_0_4_load_135 | 165 | 0.00050106 | 0.00012558 | 0 | 0 |  | 1 | TRUE | wye
130 | LV_5841-26_0_4_load_159 | 168 | 0.00035522 | 8.9026e-05 | 0 | 0 |  | 1 | TRUE | wye
131 | LV_5841-26_0_4_load_163 | 170 | 0.00022818 | 5.7188e-05 | 0 | 0 |  | 1 | TRUE | wye
132 | LV_5841-26_0_4_load_167 | 171 | 5.2327e-05 | 1.3114e-05 | 0 | 0 |  | 1 | TRUE | wye
133 | LV_5841-26_0_4_load_169 | 172 | 0.00010085 | 2.5274e-05 | 0 | 0 |  | 1 | TRUE | wye
134 | LV_5841-26_0_4_load_162 | 173 | 0.00044316 | 0.00011107 | 0 | 0 |  | 1 | TRUE | wye
135 | LV_5841-26_0_4_load_165 | 174 | 0.0001761 | 4.4135e-05 | 0 | 0 |  | 1 | TRUE | wye
136 | LV_5841-26_0_4_load_164 | 175 | 5.0838e-05 | 1.2741e-05 | 0 | 0 |  | 1 | TRUE | wye
137 | LV_5841-26_0_4_load_166 | 176 | 8.7914e-05 | 2.2033e-05 | 0 | 0 |  | 1 | TRUE | wye
138 | LV_5841-26_0_4_load_203 | 177 | 0.00014168 | 3.5509e-05 | 0 | 0 |  | 1 | TRUE | wye
139 | LV_5841-26_0_4_load_204 | 178 | 0.00016424 | 4.1163e-05 | 0 | 0 |  | 1 | TRUE | wye
140 | LV_5841-26_0_4_load_206 | 180 | 0.00013156 | 3.2973e-05 | 0 | 0 |  | 1 | TRUE | wye
141 | LV_5841-26_0_4_load_210 | 181 | 7.1617e-05 | 1.7949e-05 | 0 | 0 |  | 1 | TRUE | wye
142 | LV_5841-26_0_4_load_209 | 182 | 8.124e-05 | 2.0361e-05 | 0 | 0 |  | 1 | TRUE | wye
143 | LV_5841-26_0_4_load_211 | 183 | 0.0001794 | 4.4962e-05 | 0 | 0 |  | 1 | TRUE | wye
144 | LV_5841-26_0_4_load_213 | 184 | 9.1132e-05 | 2.284e-05 | 0 | 0 |  | 1 | TRUE | wye
145 | LV_5841-26_0_4_load_212 | 185 | 5.3606e-05 | 1.3435e-05 | 0 | 0 |  | 1 | TRUE | wye
146 | LV_5841-26_0_4_load_175 | 186 | 0.00029015 | 7.2719e-05 | 0 | 0 |  | 1 | TRUE | wye
147 | LV_5841-26_0_4_load_176 | 187 | 0.00049488 | 0.00012403 | 0 | 0 |  | 1 | TRUE | wye
148 | LV_5841-26_0_4_load_179 | 189 | 0.00042696 | 0.00010701 | 0 | 0 |  | 1 | TRUE | wye
149 | LV_5841-26_0_4_load_194 | 191 | 0.0003103 | 7.7768e-05 | 0 | 0 |  | 1 | TRUE | wye
150 | LV_5841-26_0_4_load_214 | 192 | 0.00077427 | 0.00019405 | 0 | 0 |  | 1 | TRUE | wye
151 | LV_5841-26_0_4_load_193 | 193 | 0.00048997 | 0.0001228 | 0 | 0 |  | 1 | TRUE | wye
152 | LV_5841-26_0_4_load_181 | 194 | 0.00025142 | 6.3012e-05 | 0 | 0 |  | 1 | TRUE | wye
153 | LV_5841-26_0_4_load_182 | 195 | 0.00022721 | 5.6944e-05 | 0 | 0 |  | 1 | TRUE | wye
154 | LV_5841-26_0_4_load_183 | 196 | 0.00023395 | 5.8633e-05 | 0 | 0 |  | 1 | TRUE | wye
155 | LV_5841-26_0_4_load_184 | 197 | 0.00016176 | 4.0542e-05 | 0 | 0 |  | 1 | TRUE | wye
156 | LV_5841-26_0_4_load_200 | 199 | 0.00052565 | 0.00013174 | 0 | 0 |  | 1 | TRUE | wye
157 | LV_5841-26_0_4_load_196 | 201 | 0.00016323 | 4.091e-05 | 0 | 0 |  | 1 | TRUE | wye
158 | LV_5841-26_0_4_load_197 | 202 | 0.00018415 | 4.6153e-05 | 0 | 0 |  | 1 | TRUE | wye
159 | LV_5841-26_0_4_load_202 | 205 | 0.00024213 | 6.0683e-05 | 0 | 0 |  | 1 | TRUE | wye
160 | LV_5841-26_0_4_load_187 | 206 | 0.00023453 | 5.8779e-05 | 0 | 0 |  | 1 | TRUE | wye
161 | LV_5841-26_0_4_load_188 | 207 | 0.00016699 | 4.1852e-05 | 0 | 0 |  | 1 | TRUE | wye
162 | LV_5841-26_0_4_load_190 | 208 | 0.00024329 | 6.0975e-05 | 0 | 0 |  | 1 | TRUE | wye
163 | LV_5841-26_0_4_load_192 | 209 | 0.00030573 | 7.6622e-05 | 0 | 0 |  | 1 | TRUE | wye
164 | LV_5841-26_0_4_load_201 | 210 | 0.00021337 | 5.3475e-05 | 0 | 0 |  | 1 | TRUE | wye
165 | LV_5841-26_0_4_load_221 | 211 | 0.0055224 | 0.001384 | 0 | 0 |  | 1 | TRUE | wye

## ext_grid
| name | bus | vm_pu | va_degree | slack_weight | in_service
0 |  | 49 | 1 | 0 | 1 | TRUE

## line
| name | std_type | from_bus | to_bus | length_km | r_ohm_per_km | x_ohm_per_km | c_nf_per_km | g_us_per_km | max_i_ka | df | parallel | type | in_service
0 | LV_5841-26_0_4_line_0 | NAYY 4x150 SE | 0 | 1 | 0.027434 | 0.208 | 0.08 | 261 | 0 | 0.27 | 1 | 1 | cs | TRUE
1 | LV_5841-26_0_4_line_1 | NAYY 4x150 SE | 0 | 2 | 0.013125 | 0.208 | 0.08 | 261 | 0 | 0.27 | 1 | 1 | cs | TRUE
2 | LV_5841-26_0_4_line_2 | NAYY 4x150 SE | 1 | 3 | 0.047433 | 0.208 | 0.08 | 261 | 0 | 0.27 | 1 | 1 | cs | TRUE
3 | LV_5841-26_0_4_line_3 | NAYY 4x150 SE | 2 | 4 | 0.011038 | 0.208 | 0.08 | 261 | 0 | 0.27 | 1 | 1 | cs | TRUE
4 | LV_5841-26_0_4_line_4 | NAYY 4x150 SE | 2 | 5 | 0.03096 | 0.208 | 0.08 | 261 | 0 | 0.27 | 1 | 1 | cs | TRUE
5 | LV_5841-26_0_4_line_5 | NAYY 4x150 SE | 3 | 6 | 0.032587 | 0.208 | 0.08 | 261 | 0 | 0.27 | 1 | 1 | cs | TRUE
6 | LV_5841-26_0_4_line_6 | NAYY 4x150 SE | 3 | 7 | 0.017478 | 0.208 | 0.08 | 261 | 0 | 0.27 | 1 | 1 | cs | TRUE
7 | LV_5841-26_0_4_line_7 | NAYY 4x150 SE | 4 | 8 | 0.024977 | 0.208 | 0.08 | 261 | 0 | 0.27 | 1 | 2 | cs | TRUE
8 | LV_5841-26_0_4_line_8 | NAYY 4x150 SE | 5 | 9 | 0.045631 | 0.208 | 0.08 | 261 | 0 | 0.27 | 1 | 1 | cs | TRUE
9 | LV_5841-26_0_4_line_9 | NAYY 4x150 SE | 6 | 10 | 0.028688 | 0.208 | 0.08 | 261 | 0 | 0.27 | 1 | 1 | cs | TRUE
10 | LV_5841-26_0_4_line_10 | NAYY 4x150 SE | 8 | 12 | 3.3454e-05 | 0.208 | 0.08 | 261 | 0 | 0.27 | 1 | 2 | cs | TRUE
11 | LV_5841-26_0_4_line_11 | NAYY 4x150 SE | 9 | 14 | 0.027375 | 0.208 | 0.08 | 261 | 0 | 0.27 | 1 | 1 | cs | TRUE
12 | LV_5841-26_0_4_line_12 | NAYY 4x150 SE | 10 | 115 | 0.027023 | 0.208 | 0.08 | 261 | 0 | 0.27 | 1 | 1 | cs | TRUE
13 | LV_5841-26_0_4_line_13 | NAYY 4x150 SE | 10 | 116 | 0.15004 | 0.208 | 0.08 | 261 | 0 | 0.27 | 1 | 1 | cs | TRUE
14 | LV_5841-26_0_4_line_14 | NAYY 4x150 SE | 11 | 12 | 0.016137 | 0.208 | 0.08 | 261 | 0 | 0.27 | 1 | 2 | cs | TRUE
15 | LV_5841-26_0_4_line_15 | NAYY 4x150 SE | 11 | 13 | 0.0021155 | 0.208 | 0.08 | 261 | 0 | 0.27 | 1 | 2 | cs | TRUE
16 | LV_5841-26_0_4_line_16 | NAYY 4x150 SE | 13 | 59 | 0.017219 | 0.208 | 0.08 | 261 | 0 | 0.27 | 1 | 2 | cs | TRUE
17 | LV_5841-26_0_4_line_17 | NAYY 4x150 SE | 14 | 19 | 0.032998 | 0.208 | 0.08 | 261 | 0 | 0.27 | 1 | 1 | cs | TRUE
18 | LV_5841-26_0_4_line_18 | NAYY 4x150 SE | 14 | 16 | 0.018751 | 0.208 | 0.08 | 261 | 0 | 0.27 | 1 | 1 | cs | TRUE
19 | LV_5841-26_0_4_line_19 | NAYY 4x150 SE | 15 | 16 | 0.020268 | 0.208 | 0.08 | 261 | 0 | 0.27 | 1 | 1 | cs | TRUE
20 | LV_5841-26_0_4_line_20 | NAYY 4x150 SE | 15 | 17 | 0.058203 | 0.208 | 0.08 | 261 | 0 | 0.27 | 1 | 1 | cs | TRUE
21 | LV_5841-26_0_4_line_21 | NAYY 4x150 SE | 17 | 18 | 0.15505 | 0.208 | 0.08 | 261 | 0 | 0.27 | 1 | 1 | cs | TRUE
22 | LV_5841-26_0_4_line_22 | NAYY 4x150 SE | 18 | 20 | 0.001757 | 0.208 | 0.08 | 261 | 0 | 0.27 | 1 | 1 | cs | TRUE
23 | LV_5841-26_0_4_line_23 | NAYY 4x150 SE | 19 | 21 | 0.0032449 | 0.208 | 0.08 | 261 | 0 | 0.27 | 1 | 1 | cs | TRUE
24 | LV_5841-26_0_4_line_24 | NAYY 4x150 SE | 20 | 22 | 0.036335 | 0.208 | 0.08 | 261 | 0 | 0.27 | 1 | 1 | cs | TRUE
25 | LV_5841-26_0_4_line_25 | NAYY 4x150 SE | 21 | 38 | 0.021564 | 0.208 | 0.08 | 261 | 0 | 0.27 | 1 | 1 | cs | TRUE
26 | LV_5841-26_0_4_line_26 | NAYY 4x150 SE | 22 | 36 | 0.019944 | 0.208 | 0.08 | 261 | 0 | 0.27 | 1 | 1 | cs | TRUE
27 | LV_5841-26_0_4_line_27 | NAYY 4x150 SE | 23 | 24 | 0.0011715 | 0.208 | 0.08 | 261 | 0 | 0.27 | 1 | 2 | cs | TRUE
28 | LV_5841-26_0_4_line_28 | NAYY 4x150 SE | 23 | 25 | 0.012073 | 0.208 | 0.08 | 261 | 0 | 0.27 | 1 | 2 | cs | TRUE
29 | LV_5841-26_0_4_line_29 | NAYY 4x150 SE | 24 | 26 | 0.01444 | 0.208 | 0.08 | 261 | 0 | 0.27 | 1 | 2 | cs | TRUE
30 | LV_5841-26_0_4_line_30 | NAYY 4x150 SE | 25 | 27 | 0.01788 | 0.208 | 0.08 | 261 | 0 | 0.27 | 1 | 2 | cs | TRUE
31 | LV_5841-26_0_4_line_31 | NAYY 4x150 SE | 25 | 28 | 0.011225 | 0.208 | 0.08 | 261 | 0 | 0.27 | 1 | 1 | cs | TRUE
32 | LV_5841-26_0_4_line_32 | NAYY 4x150 SE | 26 | 29 | 0.038484 | 0.208 | 0.08 | 261 | 0 | 0.27 | 1 | 2 | cs | TRUE
33 | LV_5841-26_0_4_line_33 | NAYY 4x150 SE | 26 | 30 | 0.011838 | 0.208 | 0.08 | 261 | 0 | 0.27 | 1 | 1 | cs | TRUE
34 | LV_5841-26_0_4_line_34 | NAYY 4x150 SE | 27 | 31 | 0.005242 | 0.208 | 0.08 | 261 | 0 | 0.27 | 1 | 2 | cs | TRUE
35 | LV_5841-26_0_4_line_35 | NAYY 4x150 SE | 28 | 32 | 0.060193 | 0.208 | 0.08 | 261 | 0 | 0.27 | 1 | 1 | cs | TRUE
36 | LV_5841-26_0_4_line_36 | NAYY 4x150 SE | 29 | 33 | 0.006933 | 0.208 | 0.08 | 261 | 0 | 0.27 | 1 | 2 | cs | TRUE
37 | LV_5841-26_0_4_line_37 | NAYY 4x150 SE | 30 | 34 | 0.0099406 | 0.208 | 0.08 | 261 | 0 | 0.27 | 1 | 1 | cs | TRUE
38 | LV_5841-26_0_4_line_38 | NAYY 4x150 SE | 31 | 35 | 0.0075184 | 0.208 | 0.08 | 261 | 0 | 0.27 | 1 | 2 | cs | TRUE
39 | LV_5841-26_0_4_line_39 | NAYY 4x150 SE | 33 | 60 | 0.0032512 | 0.208 | 0.08 | 261 | 0 | 0.27 | 1 | 2 | cs | TRUE
40 | LV_5841-26_0_4_line_40 | NAYY 4x150 SE | 34 | 77 | 0.0038541 | 0.208 | 0.08 | 261 | 0 | 0.27 | 1 | 1 | cs | TRUE
41 | LV_5841-26_0_4_line_41 | NAYY 4x150 SE | 35 | 54 | 0.035292 | 0.208 | 0.08 | 261 | 0 | 0.27 | 1 | 2 | cs | TRUE
42 | LV_5841-26_0_4_line_42 | NAYY 4x150 SE | 36 | 37 | 0.042139 | 0.208 | 0.08 | 261 | 0 | 0.27 | 1 | 1 | cs | TRUE
43 | LV_5841-26_0_4_line_43 | NAYY 4x150 SE | 37 | 102 | 0.049061 | 0.208 | 0.08 | 261 | 0 | 0.27 | 1 | 1 | cs | TRUE
44 | LV_5841-26_0_4_line_44 | NAYY 4x150 SE | 38 | 39 | 0.038607 | 0.208 | 0.08 | 261 | 0 | 0.27 | 1 | 1 | cs | TRUE
45 | LV_5841-26_0_4_line_45 | NAYY 4x150 SE | 39 | 40 | 0.11996 | 0.208 | 0.08 | 261 | 0 | 0.27 | 1 | 1 | cs | TRUE
46 | LV_5841-26_0_4_line_46 | NAYY 4x150 SE | 40 | 41 | 0.074653 | 0.208 | 0.08 | 261 | 0 | 0.27 | 1 | 1 | cs | TRUE
47 | LV_5841-26_0_4_line_47 | NAYY 4x150 SE | 42 | 43 | 0.014523 | 0.208 | 0.08 | 261 | 0 | 0.27 | 1 | 2 | cs | TRUE
48 | LV_5841-26_0_4_line_48 | NAYY 4x150 SE | 42 | 44 | 0.0043352 | 0.208 | 0.08 | 261 | 0 | 0.27 | 1 | 2 | cs | TRUE
49 | LV_5841-26_0_4_line_49 | NAYY 4x150 SE | 43 | 45 | 0.011013 | 0.208 | 0.08 | 261 | 0 | 0.27 | 1 | 2 | cs | TRUE
50 | LV_5841-26_0_4_line_50 | NAYY 4x150 SE | 44 | 46 | 0.012348 | 0.208 | 0.08 | 261 | 0 | 0.27 | 1 | 2 | cs | TRUE
51 | LV_5841-26_0_4_line_51 | NAYY 4x150 SE | 45 | 47 | 0.010463 | 0.208 | 0.08 | 261 | 0 | 0.27 | 1 | 2 | cs | TRUE
52 | LV_5841-26_0_4_line_52 | NAYY 4x150 SE | 46 | 48 | 0.0027825 | 0.208 | 0.08 | 261 | 0 | 0.27 | 1 | 2 | cs | TRUE
53 | LV_5841-26_0_4_line_53 | NAYY 4x150 SE | 47 | 49 | 0.012515 | 0.208 | 0.08 | 261 | 0 | 0.27 | 1 | 2 | cs | TRUE
54 | LV_5841-26_0_4_line_54 | NAYY 4x150 SE | 47 | 50 | 0.026481 | 0.208 | 0.08 | 261 | 0 | 0.27 | 1 | 1 | cs | TRUE
55 | LV_5841-26_0_4_line_55 | NAYY 4x150 SE | 48 | 51 | 0.020373 | 0.208 | 0.08 | 261 | 0 | 0.27 | 1 | 2 | cs | TRUE
56 | LV_5841-26_0_4_line_56 | NAYY 4x150 SE | 49 | 65 | 0.0062287 | 0.208 | 0.08 | 261 | 0 | 0.27 | 1 | 2 | cs | TRUE
57 | LV_5841-26_0_4_line_57 | NAYY 4x150 SE | 50 | 61 | 0.0038894 | 0.208 | 0.08 | 261 | 0 | 0.27 | 1 | 1 | cs | TRUE
58 | LV_5841-26_0_4_line_58 | NAYY 4x150 SE | 51 | 56 | 0.0001767 | 0.208 | 0.08 | 261 | 0 | 0.27 | 1 | 2 | cs | TRUE
59 | LV_5841-26_0_4_line_59 | NAYY 4x150 SE | 52 | 53 | 0.0093264 | 0.208 | 0.08 | 261 | 0 | 0.27 | 1 | 1 | cs | TRUE
60 | LV_5841-26_0_4_line_60 | NAYY 4x150 SE | 52 | 54 | 0.010797 | 0.208 | 0.08 | 261 | 0 | 0.27 | 1 | 1 | cs | TRUE
61 | LV_5841-26_0_4_line_61 | NAYY 4x150 SE | 54 | 55 | 0.0088747 | 0.208 | 0.08 | 261 | 0 | 0.27 | 1 | 2 | cs | TRUE
62 | LV_5841-26_0_4_line_62 | NAYY 4x150 SE | 55 | 56 | 0.022941 | 0.208 | 0.08 | 261 | 0 | 0.27 | 1 | 2 | cs | TRUE
63 | LV_5841-26_0_4_line_63 | NAYY 4x150 SE | 57 | 58 | 0.028206 | 0.208 | 0.08 | 261 | 0 | 0.27 | 1 | 1 | cs | TRUE
64 | LV_5841-26_0_4_line_64 | NAYY 4x150 SE | 58 | 66 | 0.018456 | 0.208 | 0.08 | 261 | 0 | 0.27 | 1 | 1 | cs | TRUE
65 | LV_5841-26_0_4_line_65 | NAYY 4x150 SE | 59 | 60 | 0.014287 | 0.208 | 0.08 | 261 | 0 | 0.27 | 1 | 2 | cs | TRUE
66 | LV_5841-26_0_4_line_66 | NAYY 4x150 SE | 61 | 62 | 0.016314 | 0.208 | 0.08 | 261 | 0 | 0.27 | 1 | 1 | cs | TRUE
67 | LV_5841-26_0_4_line_67 | NAYY 4x150 SE | 62 | 63 | 0.035549 | 0.208 | 0.08 | 261 | 0 | 0.27 | 1 | 1 | cs | TRUE
68 | LV_5841-26_0_4_line_68 | NAYY 4x150 SE | 62 | 64 | 0.039528 | 0.208 | 0.08 | 261 | 0 | 0.27 | 1 | 1 | cs | TRUE
69 | LV_5841-26_0_4_line_69 | NAYY 4x150 SE | 63 | 66 | 0.002282 | 0.208 | 0.08 | 261 | 0 | 0.27 | 1 | 1 | cs | TRUE
70 | LV_5841-26_0_4_line_70 | NAYY 4x150 SE | 64 | 67 | 0.0058815 | 0.208 | 0.08 | 261 | 0 | 0.27 | 1 | 1 | cs | TRUE
71 | LV_5841-26_0_4_line_71 | NAYY 4x150 SE | 65 | 68 | 0.020562 | 0.208 | 0.08 | 261 | 0 | 0.27 | 1 | 2 | cs | TRUE
72 | LV_5841-26_0_4_line_72 | NAYY 4x150 SE | 67 | 78 | 0.047792 | 0.208 | 0.08 | 261 | 0 | 0.27 | 1 | 1 | cs | TRUE
73 | LV_5841-26_0_4_line_73 | NAYY 4x150 SE | 67 | 79 | 0.012228 | 0.208 | 0.08 | 261 | 0 | 0.27 | 1 | 1 | cs | TRUE
74 | LV_5841-26_0_4_line_74 | NAYY 4x150 SE | 68 | 80 | 0.015125 | 0.208 | 0.08 | 261 | 0 | 0.27 | 1 | 2 | cs | TRUE
75 | LV_5841-26_0_4_line_75 | NAYY 4x150 SE | 69 | 70 | 0.016563 | 0.208 | 0.08 | 261 | 0 | 0.27 | 1 | 1 | cs | TRUE
76 | LV_5841-26_0_4_line_76 | NAYY 4x150 SE | 69 | 71 | 0.034346 | 0.208 | 0.08 | 261 | 0 | 0.27 | 1 | 1 | cs | TRUE
77 | LV_5841-26_0_4_line_77 | NAYY 4x150 SE | 70 | 72 | 0.012388 | 0.208 | 0.08 | 261 | 0 | 0.27 | 1 | 1 | cs | TRUE
78 | LV_5841-26_0_4_line_78 | NAYY 4x150 SE | 71 | 73 | 0.073105 | 0.208 | 0.08 | 261 | 0 | 0.27 | 1 | 1 | cs | TRUE
79 | LV_5841-26_0_4_line_79 | NAYY 4x150 SE | 71 | 74 | 0.14799 | 0.208 | 0.08 | 261 | 0 | 0.27 | 1 | 1 | cs | TRUE
80 | LV_5841-26_0_4_line_80 | NAYY 4x150 SE | 72 | 75 | 0.042731 | 0.208 | 0.08 | 261 | 0 | 0.27 | 1 | 1 | cs | TRUE
81 | LV_5841-26_0_4_line_81 | NAYY 4x150 SE | 73 | 76 | 0.062349 | 0.208 | 0.08 | 261 | 0 | 0.27 | 1 | 1 | cs | TRUE
82 | LV_5841-26_0_4_line_82 | NAYY 4x150 SE | 75 | 77 | 0.022206 | 0.208 | 0.08 | 261 | 0 | 0.27 | 1 | 1 | cs | TRUE
83 | LV_5841-26_0_4_line_83 | NAYY 4x150 SE | 78 | 112 | 0.034019 | 0.208 | 0.08 | 261 | 0 | 0.27 | 1 | 1 | cs | TRUE
84 | LV_5841-26_0_4_line_84 | NAYY 4x150 SE | 78 | 113 | 0.038207 | 0.208 | 0.08 | 261 | 0 | 0.27 | 1 | 1 | cs | TRUE
85 | LV_5841-26_0_4_line_85 | NAYY 4x150 SE | 80 | 81 | 0.011681 | 0.208 | 0.08 | 261 | 0 | 0.27 | 1 | 2 | cs | TRUE
86 | LV_5841-26_0_4_line_86 | NAYY 4x150 SE | 81 | 82 | 0.017939 | 0.208 | 0.08 | 261 | 0 | 0.27 | 1 | 2 | cs | TRUE
87 | LV_5841-26_0_4_line_87 | NAYY 4x150 SE | 82 | 85 | 0.011112 | 0.208 | 0.08 | 261 | 0 | 0.27 | 1 | 2 | cs | TRUE
88 | LV_5841-26_0_4_line_88 | NAYY 4x150 SE | 83 | 84 | 0.060756 | 0.208 | 0.08 | 261 | 0 | 0.27 | 1 | 1 | cs | TRUE
89 | LV_5841-26_0_4_line_89 | NAYY 4x150 SE | 83 | 85 | 0.016812 | 0.208 | 0.08 | 261 | 0 | 0.27 | 1 | 1 | cs | TRUE
90 | LV_5841-26_0_4_line_90 | NAYY 4x150 SE | 84 | 86 | 0.0064779 | 0.208 | 0.08 | 261 | 0 | 0.27 | 1 | 1 | cs | TRUE
91 | LV_5841-26_0_4_line_91 | NAYY 4x150 SE | 85 | 87 | 0.025559 | 0.208 | 0.08 | 261 | 0 | 0.27 | 1 | 2 | cs | TRUE
92 | LV_5841-26_0_4_line_92 | NAYY 4x150 SE | 86 | 88 | 0.059261 | 0.208 | 0.08 | 261 | 0 | 0.27 | 1 | 1 | cs | TRUE
93 | LV_5841-26_0_4_line_93 | NAYY 4x150 SE | 87 | 89 | 0.017968 | 0.208 | 0.08 | 261 | 0 | 0.27 | 1 | 2 | cs | TRUE
94 | LV_5841-26_0_4_line_94 | NAYY 4x150 SE | 88 | 90 | 0.011978 | 0.208 | 0.08 | 261 | 0 | 0.27 | 1 | 1 | cs | TRUE
95 | LV_5841-26_0_4_line_95 | NAYY 4x150 SE | 88 | 91 | 0.029236 | 0.208 | 0.08 | 261 | 0 | 0.27 | 1 | 1 | cs | TRUE
96 | LV_5841-26_0_4_line_96 | NAYY 4x150 SE | 89 | 101 | 0.0090925 | 0.208 | 0.08 | 261 | 0 | 0.27 | 1 | 2 | cs | TRUE
97 | LV_5841-26_0_4_line_97 | NAYY 4x150 SE | 91 | 119 | 0.039441 | 0.208 | 0.08 | 261 | 0 | 0.27 | 1 | 1 | cs | TRUE
98 | LV_5841-26_0_4_line_98 | NAYY 4x150 SE | 91 | 120 | 0.062822 | 0.208 | 0.08 | 261 | 0 | 0.27 | 1 | 1 | cs | TRUE
99 | LV_5841-26_0_4_line_99 | NAYY 4x150 SE | 92 | 93 | 0.13396 | 0.208 | 0.08 | 261 | 0 | 0.27 | 1 | 2 | cs | TRUE
100 | LV_5841-26_0_4_line_100 | NAYY 4x150 SE | 92 | 94 | 0.069831 | 0.208 | 0.08 | 261 | 0 | 0.27 | 1 | 2 | cs | TRUE
101 | LV_5841-26_0_4_line_101 | NAYY 4x150 SE | 93 | 106 | 0.007476 | 0.208 | 0.08 | 261 | 0 | 0.27 | 1 | 1 | cs | TRUE
102 | LV_5841-26_0_4_line_102 | NAYY 4x150 SE | 93 | 99 | 0.12673 | 0.208 | 0.08 | 261 | 0 | 0.27 | 1 | 2 | cs | TRUE
103 | LV_5841-26_0_4_line_103 | NAYY 4x150 SE | 94 | 95 | 0.018004 | 0.208 | 0.08 | 261 | 0 | 0.27 | 1 | 1 | cs | TRUE
104 | LV_5841-26_0_4_line_104 | NAYY 4x150 SE | 94 | 96 | 0.11112 | 0.208 | 0.08 | 261 | 0 | 0.27 | 1 | 2 | cs | TRUE
105 | LV_5841-26_0_4_line_105 | NAYY 4x150 SE | 96 | 97 | 0.1089 | 0.208 | 0.08 | 261 | 0 | 0.27 | 1 | 2 | cs | TRUE
106 | LV_5841-26_0_4_line_106 | NAYY 4x150 SE | 96 | 98 | 0.066488 | 0.208 | 0.08 | 261 | 0 | 0.27 | 1 | 1 | cs | TRUE
107 | LV_5841-26_0_4_line_107 | NAYY 4x150 SE | 97 | 154 | 0.076819 | 0.208 | 0.08 | 261 | 0 | 0.27 | 1 | 1 | cs | TRUE
108 | LV_5841-26_0_4_line_108 | NAYY 4x150 SE | 97 | 140 | 0.10888 | 0.208 | 0.08 | 261 | 0 | 0.27 | 1 | 2 | cs | TRUE
109 | LV_5841-26_0_4_line_109 | NAYY 4x150 SE | 98 | 163 | 0.029791 | 0.208 | 0.08 | 261 | 0 | 0.27 | 1 | 1 | cs | TRUE
110 | LV_5841-26_0_4_line_110 | NAYY 4x150 SE | 99 | 100 | 0.065939 | 0.208 | 0.08 | 261 | 0 | 0.27 | 1 | 2 | cs | TRUE
111 | LV_5841-26_0_4_line_111 | NAYY 4x150 SE | 100 | 105 | 0.020181 | 0.208 | 0.08 | 261 | 0 | 0.27 | 1 | 2 | cs | TRUE
112 | LV_5841-26_0_4_line_112 | NAYY 4x150 SE | 101 | 103 | 0.18152 | 0.208 | 0.08 | 261 | 0 | 0.27 | 1 | 2 | cs | TRUE
113 | LV_5841-26_0_4_line_113 | NAYY 4x150 SE | 103 | 104 | 0.0076808 | 0.208 | 0.08 | 261 | 0 | 0.27 | 1 | 2 | cs | TRUE
114 | LV_5841-26_0_4_line_114 | NAYY 4x150 SE | 104 | 105 | 0.020692 | 0.208 | 0.08 | 261 | 0 | 0.27 | 1 | 2 | cs | TRUE
115 | LV_5841-26_0_4_line_115 | NAYY 4x150 SE | 106 | 107 | 0.022472 | 0.208 | 0.08 | 261 | 0 | 0.27 | 1 | 1 | cs | TRUE
116 | LV_5841-26_0_4_line_116 | NAYY 4x150 SE | 106 | 108 | 0.043739 | 0.208 | 0.08 | 261 | 0 | 0.27 | 1 | 1 | cs | TRUE
117 | LV_5841-26_0_4_line_117 | NAYY 4x150 SE | 108 | 125 | 0.0569 | 0.208 | 0.08 | 261 | 0 | 0.27 | 1 | 1 | cs | TRUE
118 | LV_5841-26_0_4_line_118 | NAYY 4x150 SE | 109 | 110 | 0.14201 | 0.208 | 0.08 | 261 | 0 | 0.27 | 1 | 2 | cs | TRUE
119 | LV_5841-26_0_4_line_119 | NAYY 4x150 SE | 109 | 111 | 0.1071 | 0.208 | 0.08 | 261 | 0 | 0.27 | 1 | 2 | cs | TRUE
120 | LV_5841-26_0_4_line_120 | NAYY 4x150 SE | 110 | 179 | 0.11352 | 0.208 | 0.08 | 261 | 0 | 0.27 | 1 | 2 | cs | TRUE
121 | LV_5841-26_0_4_line_121 | NAYY 4x150 SE | 111 | 172 | 0.024608 | 0.208 | 0.08 | 261 | 0 | 0.27 | 1 | 2 | cs | TRUE
122 | LV_5841-26_0_4_line_122 | NAYY 4x150 SE | 112 | 114 | 0.011104 | 0.208 | 0.08 | 261 | 0 | 0.27 | 1 | 1 | cs | TRUE
123 | LV_5841-26_0_4_line_123 | NAYY 4x150 SE | 114 | 121 | 0.053264 | 0.208 | 0.08 | 261 | 0 | 0.27 | 1 | 1 | cs | TRUE
124 | LV_5841-26_0_4_line_124 | NAYY 4x150 SE | 115 | 117 | 0.0076719 | 0.208 | 0.08 | 261 | 0 | 0.27 | 1 | 1 | cs | TRUE
125 | LV_5841-26_0_4_line_125 | NAYY 4x150 SE | 116 | 118 | 0.0072971 | 0.208 | 0.08 | 261 | 0 | 0.27 | 1 | 1 | cs | TRUE
126 | LV_5841-26_0_4_line_126 | NAYY 4x150 SE | 119 | 211 | 0.032658 | 0.208 | 0.08 | 261 | 0 | 0.27 | 1 | 1 | cs | TRUE
127 | LV_5841-26_0_4_line_127 | NAYY 4x150 SE | 121 | 122 | 0.044234 | 0.208 | 0.08 | 261 | 0 | 0.27 | 1 | 1 | cs | TRUE
128 | LV_5841-26_0_4_line_128 | NAYY 4x150 SE | 123 | 124 | 0.022412 | 0.208 | 0.08 | 261 | 0 | 0.27 | 1 | 1 | cs | TRUE
129 | LV_5841-26_0_4_line_129 | NAYY 4x150 SE | 124 | 125 | 0.14686 | 0.208 | 0.08 | 261 | 0 | 0.27 | 1 | 1 | cs | TRUE
130 | LV_5841-26_0_4_line_130 | NAYY 4x150 SE | 126 | 127 | 0.03262 | 0.208 | 0.08 | 261 | 0 | 0.27 | 1 | 1 | cs | TRUE
131 | LV_5841-26_0_4_line_131 | NAYY 4x150 SE | 126 | 128 | 0.027422 | 0.208 | 0.08 | 261 | 0 | 0.27 | 1 | 1 | cs | TRUE
132 | LV_5841-26_0_4_line_132 | NAYY 4x150 SE | 127 | 129 | 4.638e-05 | 0.208 | 0.08 | 261 | 0 | 0.27 | 1 | 1 | cs | TRUE
133 | LV_5841-26_0_4_line_133 | NAYY 4x150 SE | 128 | 130 | 0.00042814 | 0.208 | 0.08 | 261 | 0 | 0.27 | 1 | 1 | cs | TRUE
134 | LV_5841-26_0_4_line_134 | NAYY 4x150 SE | 129 | 135 | 0.0068343 | 0.208 | 0.08 | 261 | 0 | 0.27 | 1 | 1 | cs | TRUE
135 | LV_5841-26_0_4_line_135 | NAYY 4x150 SE | 130 | 136 | 0.024766 | 0.208 | 0.08 | 261 | 0 | 0.27 | 1 | 1 | cs | TRUE
136 | LV_5841-26_0_4_line_136 | NAYY 4x150 SE | 131 | 132 | 0.0051312 | 0.208 | 0.08 | 261 | 0 | 0.27 | 1 | 1 | cs | TRUE
137 | LV_5841-26_0_4_line_137 | NAYY 4x150 SE | 131 | 133 | 0.10951 | 0.208 | 0.08 | 261 | 0 | 0.27 | 1 | 1 | cs | TRUE
138 | LV_5841-26_0_4_line_138 | NAYY 4x150 SE | 131 | 134 | 0.11917 | 0.208 | 0.08 | 261 | 0 | 0.27 | 1 | 1 | cs | TRUE
139 | LV_5841-26_0_4_line_139 | NAYY 4x150 SE | 132 | 142 | 0.010583 | 0.208 | 0.08 | 261 | 0 | 0.27 | 1 | 1 | cs | TRUE
140 | LV_5841-26_0_4_line_140 | NAYY 4x150 SE | 133 | 150 | 0.026965 | 0.208 | 0.08 | 261 | 0 | 0.27 | 1 | 1 | cs | TRUE
141 | LV_5841-26_0_4_line_141 | NAYY 4x150 SE | 133 | 145 | 0.14459 | 0.208 | 0.08 | 261 | 0 | 0.27 | 1 | 1 | cs | TRUE
142 | LV_5841-26_0_4_line_142 | NAYY 4x150 SE | 134 | 187 | 0.062477 | 0.208 | 0.08 | 261 | 0 | 0.27 | 1 | 1 | cs | TRUE
143 | LV_5841-26_0_4_line_143 | NAYY 4x150 SE | 135 | 137 | 0.0095538 | 0.208 | 0.08 | 261 | 0 | 0.27 | 1 | 1 | cs | TRUE
144 | LV_5841-26_0_4_line_144 | NAYY 4x150 SE | 136 | 138 | 0.049917 | 0.208 | 0.08 | 261 | 0 | 0.27 | 1 | 1 | cs | TRUE
145 | LV_5841-26_0_4_line_145 | NAYY 4x150 SE | 137 | 157 | 0.008401 | 0.208 | 0.08 | 261 | 0 | 0.27 | 1 | 1 | cs | TRUE
146 | LV_5841-26_0_4_line_146 | NAYY 4x150 SE | 138 | 139 | 0.020124 | 0.208 | 0.08 | 261 | 0 | 0.27 | 1 | 1 | cs | TRUE
147 | LV_5841-26_0_4_line_147 | NAYY 4x150 SE | 139 | 140 | 0.0070845 | 0.208 | 0.08 | 261 | 0 | 0.27 | 1 | 1 | cs | TRUE
148 | LV_5841-26_0_4_line_148 | NAYY 4x150 SE | 140 | 143 | 0.012227 | 0.208 | 0.08 | 261 | 0 | 0.27 | 1 | 2 | cs | TRUE
149 | LV_5841-26_0_4_line_149 | NAYY 4x150 SE | 141 | 142 | 0.034848 | 0.208 | 0.08 | 261 | 0 | 0.27 | 1 | 1 | cs | TRUE
150 | LV_5841-26_0_4_line_150 | NAYY 4x150 SE | 143 | 155 | 0.050394 | 0.208 | 0.08 | 261 | 0 | 0.27 | 1 | 2 | cs | TRUE
151 | LV_5841-26_0_4_line_151 | NAYY 4x150 SE | 144 | 145 | 0.0064748 | 0.208 | 0.08 | 261 | 0 | 0.27 | 1 | 2 | cs | TRUE
152 | LV_5841-26_0_4_line_152 | NAYY 4x150 SE | 144 | 146 | 0.15438 | 0.208 | 0.08 | 261 | 0 | 0.27 | 1 | 2 | cs | TRUE
153 | LV_5841-26_0_4_line_153 | NAYY 4x150 SE | 145 | 147 | 0.017636 | 0.208 | 0.08 | 261 | 0 | 0.27 | 1 | 2 | cs | TRUE
154 | LV_5841-26_0_4_line_154 | NAYY 4x150 SE | 146 | 148 | 0.045982 | 0.208 | 0.08 | 261 | 0 | 0.27 | 1 | 2 | cs | TRUE
155 | LV_5841-26_0_4_line_155 | NAYY 4x150 SE | 146 | 149 | 0.075605 | 0.208 | 0.08 | 261 | 0 | 0.27 | 1 | 1 | cs | TRUE
156 | LV_5841-26_0_4_line_156 | NAYY 4x150 SE | 147 | 151 | 0.015384 | 0.208 | 0.08 | 261 | 0 | 0.27 | 1 | 2 | cs | TRUE
157 | LV_5841-26_0_4_line_157 | NAYY 4x150 SE | 148 | 152 | 0.018276 | 0.208 | 0.08 | 261 | 0 | 0.27 | 1 | 1 | cs | TRUE
158 | LV_5841-26_0_4_line_158 | NAYY 4x150 SE | 148 | 153 | 0.047616 | 0.208 | 0.08 | 261 | 0 | 0.27 | 1 | 2 | cs | TRUE
159 | LV_5841-26_0_4_line_159 | NAYY 4x150 SE | 151 | 155 | 0.011334 | 0.208 | 0.08 | 261 | 0 | 0.27 | 1 | 2 | cs | TRUE
160 | LV_5841-26_0_4_line_160 | NAYY 4x150 SE | 153 | 156 | 0.01776 | 0.208 | 0.08 | 261 | 0 | 0.27 | 1 | 2 | cs | TRUE
161 | LV_5841-26_0_4_line_161 | NAYY 4x150 SE | 154 | 164 | 0.019808 | 0.208 | 0.08 | 261 | 0 | 0.27 | 1 | 1 | cs | TRUE
162 | LV_5841-26_0_4_line_162 | NAYY 4x150 SE | 156 | 167 | 0.081545 | 0.208 | 0.08 | 261 | 0 | 0.27 | 1 | 2 | cs | TRUE
163 | LV_5841-26_0_4_line_163 | NAYY 4x150 SE | 157 | 158 | 0.0009433 | 0.208 | 0.08 | 261 | 0 | 0.27 | 1 | 1 | cs | TRUE
164 | LV_5841-26_0_4_line_164 | NAYY 4x150 SE | 158 | 159 | 0.01157 | 0.208 | 0.08 | 261 | 0 | 0.27 | 1 | 1 | cs | TRUE
165 | LV_5841-26_0_4_line_165 | NAYY 4x150 SE | 159 | 160 | 0.0013236 | 0.208 | 0.08 | 261 | 0 | 0.27 | 1 | 1 | cs | TRUE
166 | LV_5841-26_0_4_line_166 | NAYY 4x150 SE | 160 | 161 | 0.0038173 | 0.208 | 0.08 | 261 | 0 | 0.27 | 1 | 1 | cs | TRUE
167 | LV_5841-26_0_4_line_167 | NAYY 4x150 SE | 161 | 162 | 0.013022 | 0.208 | 0.08 | 261 | 0 | 0.27 | 1 | 1 | cs | TRUE
168 | LV_5841-26_0_4_line_168 | NAYY 4x150 SE | 162 | 166 | 0.046091 | 0.208 | 0.08 | 261 | 0 | 0.27 | 1 | 1 | cs | TRUE
169 | LV_5841-26_0_4_line_169 | NAYY 4x150 SE | 165 | 166 | 0.064286 | 0.208 | 0.08 | 261 | 0 | 0.27 | 1 | 1 | cs | TRUE
170 | LV_5841-26_0_4_line_170 | NAYY 4x150 SE | 167 | 168 | 0.070884 | 0.208 | 0.08 | 261 | 0 | 0.27 | 1 | 1 | cs | TRUE
171 | LV_5841-26_0_4_line_171 | NAYY 4x150 SE | 167 | 169 | 0.024053 | 0.208 | 0.08 | 261 | 0 | 0.27 | 1 | 2 | cs | TRUE
172 | LV_5841-26_0_4_line_172 | NAYY 4x150 SE | 168 | 170 | 0.011874 | 0.208 | 0.08 | 261 | 0 | 0.27 | 1 | 1 | cs | TRUE
173 | LV_5841-26_0_4_line_173 | NAYY 4x150 SE | 169 | 171 | 0.11022 | 0.208 | 0.08 | 261 | 0 | 0.27 | 1 | 1 | cs | TRUE
174 | LV_5841-26_0_4_line_174 | NAYY 4x150 SE | 169 | 172 | 0.088071 | 0.208 | 0.08 | 261 | 0 | 0.27 | 1 | 2 | cs | TRUE
175 | LV_5841-26_0_4_line_175 | NAYY 4x150 SE | 170 | 173 | 0.012115 | 0.208 | 0.08 | 261 | 0 | 0.27 | 1 | 1 | cs | TRUE
176 | LV_5841-26_0_4_line_176 | NAYY 4x150 SE | 171 | 174 | 0.017984 | 0.208 | 0.08 | 261 | 0 | 0.27 | 1 | 1 | cs | TRUE
177 | LV_5841-26_0_4_line_177 | NAYY 4x150 SE | 174 | 175 | 0.052149 | 0.208 | 0.08 | 261 | 0 | 0.27 | 1 | 1 | cs | TRUE
178 | LV_5841-26_0_4_line_178 | NAYY 4x150 SE | 175 | 176 | 0.056399 | 0.208 | 0.08 | 261 | 0 | 0.27 | 1 | 1 | cs | TRUE
179 | LV_5841-26_0_4_line_179 | NAYY 4x150 SE | 177 | 178 | 0.031529 | 0.208 | 0.08 | 261 | 0 | 0.27 | 1 | 2 | cs | TRUE
180 | LV_5841-26_0_4_line_180 | NAYY 4x150 SE | 177 | 179 | 0.065141 | 0.208 | 0.08 | 261 | 0 | 0.27 | 1 | 2 | cs | TRUE
181 | LV_5841-26_0_4_line_181 | NAYY 4x150 SE | 178 | 180 | 0.042406 | 0.208 | 0.08 | 261 | 0 | 0.27 | 1 | 2 | cs | TRUE
182 | LV_5841-26_0_4_line_182 | NAYY 4x150 SE | 180 | 181 | 2.5787e-05 | 0.208 | 0.08 | 261 | 0 | 0.27 | 1 | 2 | cs | TRUE
183 | LV_5841-26_0_4_line_183 | NAYY 4x150 SE | 181 | 182 | 0.018206 | 0.208 | 0.08 | 261 | 0 | 0.27 | 1 | 2 | cs | TRUE
184 | LV_5841-26_0_4_line_184 | NAYY 4x150 SE | 182 | 183 | 0.013674 | 0.208 | 0.08 | 261 | 0 | 0.27 | 1 | 2 | cs | TRUE
185 | LV_5841-26_0_4_line_185 | NAYY 4x150 SE | 183 | 185 | 0.0042282 | 0.208 | 0.08 | 261 | 0 | 0.27 | 1 | 1 | cs | TRUE
186 | LV_5841-26_0_4_line_186 | NAYY 4x150 SE | 183 | 196 | 0.22178 | 0.208 | 0.08 | 261 | 0 | 0.27 | 1 | 2 | cs | TRUE
187 | LV_5841-26_0_4_line_187 | NAYY 4x150 SE | 184 | 185 | 0.04201 | 0.208 | 0.08 | 261 | 0 | 0.27 | 1 | 1 | cs | TRUE
188 | LV_5841-26_0_4_line_188 | NAYY 4x150 SE | 186 | 187 | 0.022809 | 0.208 | 0.08 | 261 | 0 | 0.27 | 1 | 1 | cs | TRUE
189 | LV_5841-26_0_4_line_189 | NAYY 4x150 SE | 186 | 188 | 0.025731 | 0.208 | 0.08 | 261 | 0 | 0.27 | 1 | 1 | cs | TRUE
190 | LV_5841-26_0_4_line_190 | NAYY 4x150 SE | 188 | 189 | 0.036242 | 0.208 | 0.08 | 261 | 0 | 0.27 | 1 | 1 | cs | TRUE
191 | LV_5841-26_0_4_line_191 | NAYY 4x150 SE | 188 | 190 | 0.11138 | 0.208 | 0.08 | 261 | 0 | 0.27 | 1 | 1 | cs | TRUE
192 | LV_5841-26_0_4_line_192 | NAYY 4x150 SE | 189 | 191 | 0.0054868 | 0.208 | 0.08 | 261 | 0 | 0.27 | 1 | 1 | cs | TRUE
193 | LV_5841-26_0_4_line_193 | NAYY 4x150 SE | 190 | 192 | 0.052609 | 0.208 | 0.08 | 261 | 0 | 0.27 | 1 | 1 | cs | TRUE
194 | LV_5841-26_0_4_line_194 | NAYY 4x150 SE | 191 | 193 | 0.010399 | 0.208 | 0.08 | 261 | 0 | 0.27 | 1 | 1 | cs | TRUE
195 | LV_5841-26_0_4_line_195 | NAYY 4x150 SE | 194 | 195 | 0.049042 | 0.208 | 0.08 | 261 | 0 | 0.27 | 1 | 2 | cs | TRUE
196 | LV_5841-26_0_4_line_196 | NAYY 4x150 SE | 194 | 196 | 0.002641 | 0.208 | 0.08 | 261 | 0 | 0.27 | 1 | 2 | cs | TRUE
197 | LV_5841-26_0_4_line_197 | NAYY 4x150 SE | 195 | 197 | 0.090615 | 0.208 | 0.08 | 261 | 0 | 0.27 | 1 | 2 | cs | TRUE
198 | LV_5841-26_0_4_line_198 | NAYY 4x150 SE | 197 | 198 | 0.03328 | 0.208 | 0.08 | 261 | 0 | 0.27 | 1 | 1 | cs | TRUE
199 | LV_5841-26_0_4_line_199 | NAYY 4x150 SE | 197 | 199 | 0.14806 | 0.208 | 0.08 | 261 | 0 | 0.27 | 1 | 2 | cs | TRUE
200 | LV_5841-26_0_4_line_200 | NAYY 4x150 SE | 198 | 200 | 0.025907 | 0.208 | 0.08 | 261 | 0 | 0.27 | 1 | 1 | cs | TRUE
201 | LV_5841-26_0_4_line_201 | NAYY 4x150 SE | 199 | 203 | 0.033977 | 0.208 | 0.08 | 261 | 0 | 0.27 | 1 | 1 | cs | TRUE
202 | LV_5841-26_0_4_line_202 | NAYY 4x150 SE | 200 | 209 | 0.035304 | 0.208 | 0.08 | 261 | 0 | 0.27 | 1 | 1 | cs | TRUE
203 | LV_5841-26_0_4_line_203 | NAYY 4x150 SE | 200 | 206 | 0.10684 | 0.208 | 0.08 | 261 | 0 | 0.27 | 1 | 1 | cs | TRUE
204 | LV_5841-26_0_4_line_204 | NAYY 4x150 SE | 201 | 202 | 0.016059 | 0.208 | 0.08 | 261 | 0 | 0.27 | 1 | 1 | cs | TRUE
205 | LV_5841-26_0_4_line_205 | NAYY 4x150 SE | 201 | 203 | 0.016539 | 0.208 | 0.08 | 261 | 0 | 0.27 | 1 | 1 | cs | TRUE
206 | LV_5841-26_0_4_line_206 | NAYY 4x150 SE | 202 | 204 | 0.017635 | 0.208 | 0.08 | 261 | 0 | 0.27 | 1 | 1 | cs | TRUE
207 | LV_5841-26_0_4_line_207 | NAYY 4x150 SE | 204 | 205 | 0.049065 | 0.208 | 0.08 | 261 | 0 | 0.27 | 1 | 1 | cs | TRUE
208 | LV_5841-26_0_4_line_208 | NAYY 4x150 SE | 206 | 207 | 0.016152 | 0.208 | 0.08 | 261 | 0 | 0.27 | 1 | 1 | cs | TRUE
209 | LV_5841-26_0_4_line_209 | NAYY 4x150 SE | 207 | 208 | 0.010903 | 0.208 | 0.08 | 261 | 0 | 0.27 | 1 | 1 | cs | TRUE
210 | LV_5841-26_0_4_line_210 | NAYY 4x150 SE | 209 | 210 | 0.064873 | 0.208 | 0.08 | 261 | 0 | 0.27 | 1 | 1 | cs | TRUE

## trafo
| name | std_type | hv_bus | lv_bus | sn_mva | vn_hv_kv | vn_lv_kv | vk_percent | vkr_percent | pfe_kw | i0_percent | shift_degree | tap_side | tap_neutral | tap_min | tap_max | tap_step_percent | tap_step_degree | tap_pos | tap_phase_shifter | parallel | df | in_service
0 | LV_5841-26_0_4_trafo_49 | 0.25 MVA 20/0.4 kV | 212 | 49 | 0.25 | 20 | 0.4 | 6 | 1.44 | 0.8 | 0.32 | 150 | hv | 0 | -2 | 2 | 2.5 | 0 | 0 | FALSE | 1 | 1 | TRUE

## line_geodata
| x0 | y0 | x1 | y1 | x2 | y2 | x3 | y3 | x4 | y4 | x5 | y5 | x6 | y6 | x7 | y7 | x8 | y8 | x9 | y9 | x10 | y10 | x11 | y11 | x12 | y12
0 | 2574400.3427 | 1145536.9321 | 2574380.439 | 1145537.1393 | 2574373.1281 | 1145538.9388
1 | 2574413.2737 | 1145539.1782 | 2574400.3427 | 1145536.9321
2 | 2574326.7228 | 1145547.4181 | 2574338.707 | 1145547.4113 | 2574373.1281 | 1145538.9388
3 | 2574413.2737 | 1145539.1782 | 2574417.0178 | 1145532.6479 | 2574418.7795 | 1145529.6055
4 | 2574413.2737 | 1145539.1782 | 2574397.7975 | 1145565.9926
5 | 2574326.7228 | 1145547.4181 | 2574314.5001 | 1145568.881 | 2574310.6315 | 1145575.7552
6 | 2574326.7228 | 1145547.4181 | 2574314.7333 | 1145540.7771 | 2574312.45 | 1145537.7747
7 | 2574418.7795 | 1145529.6055 | 2574431.976 | 1145508.399
8 | 2574397.7975 | 1145565.9926 | 2574374.9878 | 1145605.5131
9 | 2574310.6315 | 1145575.7552 | 2574304.2531 | 1145587.0894 | 2574298.7963 | 1145601.7917
10 | 2574431.976 | 1145508.399 | 2574431.9937 | 1145508.3706
11 | 2574361.3039 | 1145629.2221 | 2574374.9878 | 1145605.5131
12 | 2574298.7963 | 1145601.7917 | 2574297.0459 | 1145606.5076 | 2574300.7571 | 1145622.8443 | 2574300.1123 | 1145628.0438
13 | 2574298.7963 | 1145601.7917 | 2574148.7764 | 1145599.4267
14 | 2574440.8949 | 1145494.9164 | 2574437.1773 | 1145500.4683 | 2574435.0238 | 1145503.5012 | 2574431.9937 | 1145508.3706
15 | 2574440.8949 | 1145494.9164 | 2574442.2373 | 1145493.2814
16 | 2574442.2373 | 1145493.2814 | 2574447.6816 | 1145486.6501 | 2574454.1655 | 1145480.9403
17 | 2574361.3039 | 1145629.2221 | 2574344.4098 | 1145657.5674
18 | 2574361.3039 | 1145629.2221 | 2574377.6594 | 1145638.3916
19 | 2574395.3384 | 1145648.303 | 2574377.6594 | 1145638.3916
20 | 2574395.3384 | 1145648.303 | 2574400.9768 | 1145651.464 | 2574404.4557 | 1145658.4193 | 2574405.5241 | 1145669.3869 | 2574400.1297 | 1145701.8853
21 | 2574330.348 | 1145822.3644 | 2574353.3571 | 1145822.6854 | 2574362.9824 | 1145815.4629 | 2574371.5006 | 1145793.638 | 2574394.8214 | 1145733.8645 | 2574400.1297 | 1145701.8853
22 | 2574328.5912 | 1145822.3399 | 2574330.348 | 1145822.3644
23 | 2574344.4098 | 1145657.5674 | 2574342.7485 | 1145660.3548
24 | 2574328.5912 | 1145822.3399 | 2574292.26 | 1145821.8331
25 | 2574331.7081 | 1145678.8786 | 2574342.7485 | 1145660.3548
26 | 2574272.3183 | 1145821.5549 | 2574292.26 | 1145821.8331
27 | 2574519.2878 | 1145484.1212 | 2574519.2298 | 1145482.9511
28 | 2574518.8444 | 1145496.1749 | 2574519.4107 | 1145486.6011 | 2574519.2878 | 1145484.1212
29 | 2574513.9476 | 1145470.0716 | 2574516.8586 | 1145473.561 | 2574518.9738 | 1145477.7874 | 2574519.2298 | 1145482.9511
30 | 2574518.8444 | 1145496.1749 | 2574518.5506 | 1145501.1564 | 2574517.963 | 1145511.1416 | 2574517.7931 | 1145514.0243
31 | 2574518.8444 | 1145496.1749 | 2574528.395 | 1145496.5346 | 2574530.04 | 1145496.2598
32 | 2574513.9476 | 1145470.0716 | 2574509.5692 | 1145468.3782 | 2574504.4707 | 1145467.1659 | 2574495.0018 | 1145467.9509 | 2574481.4492 | 1145469.5203 | 2574475.9903 | 1145470.2884
33 | 2574513.9476 | 1145470.0716 | 2574521.1898 | 1145460.7069
34 | 2574517.4847 | 1145519.2573 | 2574517.7931 | 1145514.0243
35 | 2574580.6031 | 1145465.5537 | 2574563.1244 | 1145479.7235 | 2574552.8235 | 1145487.2153 | 2574540.8928 | 1145494.4472 | 2574530.04 | 1145496.2598
36 | 2574475.9903 | 1145470.2884 | 2574469.4521 | 1145472.5945
37 | 2574521.1898 | 1145460.7069 | 2574523.0473 | 1145458.3049 | 2574527.2987 | 1145452.8649
38 | 2574517.4847 | 1145519.2573 | 2574517.0424 | 1145526.7627
39 | 2574466.386 | 1145473.6759 | 2574469.4521 | 1145472.5945
40 | 2574527.2987 | 1145452.8649 | 2574529.6719 | 1145449.8282 | 2574529.6719 | 1145449.8282
41 | 2574520.2436 | 1145561.6014 | 2574517.4526 | 1145551.9974 | 2574516.4079 | 1145537.5279 | 2574517.0424 | 1145526.7627
42 | 2574230.183 | 1145820.9671 | 2574272.3183 | 1145821.5549
43 | 2574230.183 | 1145820.9671 | 2574181.1265 | 1145820.2827
44 | 2574311.9423 | 1145712.0419 | 2574331.7081 | 1145678.8786
45 | 2574214.0249 | 1145768.2008 | 2574228.8829 | 1145767.7351 | 2574262.4053 | 1145760.2211 | 2574283.9656 | 1145748.7897 | 2574303.9387 | 1145725.4705 | 2574311.9423 | 1145712.0419
46 | 2574139.4082 | 1145770.5395 | 2574214.0249 | 1145768.2008
47 | 2574569.4673 | 1145632.5263 | 2574561.1197 | 1145620.6415
48 | 2574558.6279 | 1145617.0939 | 2574561.1197 | 1145620.6415
49 | 2574575.797 | 1145641.5381 | 2574569.4673 | 1145632.5263
50 | 2574558.6279 | 1145617.0939 | 2574551.5307 | 1145606.9893
51 | 2574581.7684 | 1145650.1292 | 2574577.3858 | 1145643.8001 | 2574575.797 | 1145641.5381
52 | 2574549.9314 | 1145604.7124 | 2574551.5307 | 1145606.9893
53 | 2574581.7684 | 1145650.1292 | 2574588.3103 | 1145660.7985
54 | 2574581.7684 | 1145650.1292 | 2574570.0571 | 1145654.6699 | 2574556.1538 | 1145655.3578
55 | 2574549.9314 | 1145604.7124 | 2574538.2217 | 1145588.0409
56 | 2574591.5661 | 1145666.1085 | 2574588.3103 | 1145660.7985
57 | 2574556.1538 | 1145655.3578 | 2574552.2691 | 1145655.55
58 | 2574538.1201 | 1145587.8963 | 2574538.2217 | 1145588.0409
59 | 2574502.4155 | 1145570.934 | 2574510.6783 | 1145566.6086
60 | 2574520.2436 | 1145561.6014 | 2574510.6783 | 1145566.6086
61 | 2574520.2436 | 1145561.6014 | 2574522.7668 | 1145566.0373 | 2574524.9344 | 1145569.1235
62 | 2574524.9344 | 1145569.1235 | 2574538.1201 | 1145587.8963
63 | 2574488.1859 | 1145630.3271 | 2574482.939 | 1145606.8043 | 2574481.9942 | 1145602.8096
64 | 2574488.1859 | 1145630.3271 | 2574494.3441 | 1145633.2691 | 2574504.2839 | 1145639.3101
65 | 2574466.386 | 1145473.6759 | 2574465.7498 | 1145473.9003 | 2574456.3455 | 1145479.0206 | 2574454.1655 | 1145480.9403
66 | 2574536.6122 | 1145658.9581 | 2574543.0296 | 1145656.0072 | 2574552.2691 | 1145655.55
67 | 2574536.6122 | 1145658.9581 | 2574506.234 | 1145640.4953
68 | 2574536.6122 | 1145658.9581 | 2574505.3123 | 1145683.099
69 | 2574506.234 | 1145640.4953 | 2574504.2839 | 1145639.3101
70 | 2574500.6551 | 1145686.691 | 2574505.3123 | 1145683.099
71 | 2574591.5661 | 1145666.1085 | 2574602.3141 | 1145683.6376
72 | 2574464.6733 | 1145717.5814 | 2574472.1446 | 1145707.767 | 2574493.2739 | 1145692.3918 | 2574500.6551 | 1145686.691
73 | 2574500.6551 | 1145686.691 | 2574503.2658 | 1145690.0371 | 2574509.2939 | 1145695.2714
74 | 2574611.2946 | 1145695.7151 | 2574606.6918 | 1145690.7773 | 2574602.3141 | 1145683.6376
75 | 2574614.2401 | 1145413.4924 | 2574598.2038 | 1145417.6352
76 | 2574646.9835 | 1145403.1534 | 2574619.4725 | 1145412.1406 | 2574614.2401 | 1145413.4924
77 | 2574598.2038 | 1145417.6352 | 2574586.2095 | 1145420.7338
78 | 2574646.9835 | 1145403.1534 | 2574637.9084 | 1145429.9161 | 2574632.9859 | 1145448.535 | 2574631.7061 | 1145465.66 | 2574629.7048 | 1145473.828
79 | 2574646.9835 | 1145403.1534 | 2574665.8105 | 1145391.6238 | 2574690.6109 | 1145370.142 | 2574713.7723 | 1145355.2927 | 2574739.0699 | 1145347.827 | 2574765.0536 | 1145342.7597 | 2574776.8447 | 1145337.9369
80 | 2574546.2604 | 1145435.2215 | 2574563.4756 | 1145426.6068 | 2574586.2095 | 1145420.7338
81 | 2574629.7048 | 1145473.828 | 2574620.1446 | 1145474.8244 | 2574611.5249 | 1145482.0533 | 2574597.5796 | 1145497.9313 | 2574585.4883 | 1145514.4128
82 | 2574546.2604 | 1145435.2215 | 2574543.8044 | 1145436.4506 | 2574529.6719 | 1145449.8282
83 | 2574464.6733 | 1145717.5814 | 2574466.1569 | 1145730.4481 | 2574473.6542 | 1145750.1357
84 | 2574464.6733 | 1145717.5814 | 2574458.9044 | 1145719.4401 | 2574453.4564 | 1145717.2956 | 2574447.4338 | 1145706.4825 | 2574443.7532 | 1145693.0637
85 | 2574619.305 | 1145704.2088 | 2574619.0159 | 1145703.9985 | 2574611.2946 | 1145695.7151
86 | 2574619.305 | 1145704.2088 | 2574633.8107 | 1145714.7635
87 | 2574643.7034 | 1145719.8243 | 2574633.8107 | 1145714.7635 | 2574633.8107 | 1145714.7635
88 | 2574658.9891 | 1145726.8247 | 2574714.2277 | 1145752.1224
89 | 2574643.7034 | 1145719.8243 | 2574658.9891 | 1145726.8247
90 | 2574720.1173 | 1145754.8197 | 2574714.2277 | 1145752.1224
91 | 2574643.7034 | 1145719.8243 | 2574640.0008 | 1145739.8499 | 2574642.2756 | 1145744.5196
92 | 2574720.1173 | 1145754.8197 | 2574721.9219 | 1145749.1871 | 2574719.9101 | 1145740.2578 | 2574717.5403 | 1145730.2517 | 2574716.0444 | 1145716.1398 | 2574714.5695 | 1145707.0193 | 2574709.6908 | 1145697.7463
93 | 2574642.2756 | 1145744.5196 | 2574650.1444 | 1145760.6729
94 | 2574709.6908 | 1145697.7463 | 2574697.912 | 1145695.3948
95 | 2574709.6908 | 1145697.7463 | 2574700.6318 | 1145669.9485
96 | 2574646.0996 | 1145768.8163 | 2574650.1444 | 1145760.6729
97 | 2574669.6008 | 1145645.5004 | 2574686.4974 | 1145659.136 | 2574700.6318 | 1145669.9485
98 | 2574757.7657 | 1145696.1656 | 2574703.8302 | 1145672.4029 | 2574700.6318 | 1145669.9485
99 | 2574662.9724 | 1146126.4558 | 2574683.2476 | 1146136.4865 | 2574708.2323 | 1146163.1167 | 2574718.261 | 1146169.6666 | 2574776.3031 | 1146193.7736
100 | 2574839.2489 | 1146189.4241 | 2574824.1362 | 1146201.4044 | 2574813.897 | 1146205.0936 | 2574800.5878 | 1146203.8599 | 2574776.3031 | 1146193.7736
101 | 2574662.9724 | 1146126.4558 | 2574658.0725 | 1146132.1127
102 | 2574662.9724 | 1146126.4558 | 2574751.0316 | 1146035.3227
103 | 2574839.2489 | 1146189.4241 | 2574839.9926 | 1146207.4076
104 | 2574914.9774 | 1146108.0003 | 2574878.6072 | 1146148.7836 | 2574841.9515 | 1146187.2783 | 2574839.2489 | 1146189.4241
105 | 2574985.5089 | 1146025.0874 | 2574949.4637 | 1146062.9786 | 2574917.5157 | 1146105.155 | 2574914.9774 | 1146108.0003
106 | 2574914.9774 | 1146108.0003 | 2574924.5523 | 1146118.1098 | 2574946.381 | 1146136.0388 | 2574959.7342 | 1146144.1093 | 2574967.0515 | 1146148.8397
107 | 2574985.5089 | 1146025.0874 | 2574980.3959 | 1146042.3728 | 2574981.9999 | 1146053.1048 | 2574989.7628 | 1146080.008 | 2574996.1689 | 1146092.8544 | 2574999.7176 | 1146097.1686
108 | 2574985.5089 | 1146025.0874 | 2575026.036 | 1145987.9337 | 2575056.7708 | 1145971.4311 | 2575075.6133 | 1145967.6066
109 | 2574967.0515 | 1146148.8397 | 2574970.7715 | 1146151.2446 | 2574984.4013 | 1146155.6567 | 2574995.1227 | 1146158.2703
110 | 2574707.6026 | 1145986.2427 | 2574715.4168 | 1145997.6599 | 2574733.2947 | 1146020.2292 | 2574741.8105 | 1146026.8189 | 2574751.0316 | 1146035.3227
111 | 2574700.3724 | 1145967.4008 | 2574707.6026 | 1145986.2427 | 2574707.6026 | 1145986.2427
112 | 2574646.0996 | 1145768.8163 | 2574682.1829 | 1145946.7144
113 | 2574688.1306 | 1145951.5744 | 2574682.1829 | 1145946.7144
114 | 2574700.3724 | 1145967.4008 | 2574697.1172 | 1145958.9177 | 2574688.1306 | 1145951.5744
115 | 2574658.0725 | 1146132.1127 | 2574645.4197 | 1146133.589 | 2574638.2272 | 1146140.2226
116 | 2574658.0725 | 1146132.1127 | 2574663.796 | 1146141.4153 | 2574666.1412 | 1146151.088 | 2574663.8691 | 1146158.7459 | 2574657.0275 | 1146164.7999 | 2574651.4109 | 1146165.9831
117 | 2574651.4109 | 1146165.9831 | 2574598.1781 | 1146186.0812
118 | 2575147.9537 | 1145345.9335 | 2575137.499 | 1145204.3103
119 | 2575146.4667 | 1145448.0393 | 2575146.1508 | 1145441.5759 | 2575151.6761 | 1145423.4218 | 2575156.8301 | 1145406.5032 | 2575161.18 | 1145379.0383 | 2575154.3489 | 1145354.5433 | 2575147.9537 | 1145345.9335
120 | 2575250.998 | 1145206.4377 | 2575137.499 | 1145204.3103
121 | 2575146.4667 | 1145448.0393 | 2575147.4181 | 1145467.5057 | 2575148.7996 | 1145472.4336
122 | 2574473.6542 | 1145750.1357 | 2574474.648 | 1145752.7453 | 2574476.0235 | 1145760.9427
123 | 2574468.7393 | 1145812.0665 | 2574478.9309 | 1145786.2437 | 2574478.1711 | 1145773.7408 | 2574476.0235 | 1145760.9427
124 | 2574299.168 | 1145635.6574 | 2574300.1123 | 1145628.0438
125 | 2574148.7764 | 1145599.4267 | 2574142.5156 | 1145603.1749
126 | 2574669.6008 | 1145645.5004 | 2574662.3788 | 1145654.3908 | 2574656.7117 | 1145664.0306 | 2574653.487 | 1145673.5378
127 | 2574468.7393 | 1145812.0665 | 2574454.2168 | 1145822.0221 | 2574445.6077 | 1145827.9505 | 2574439.597 | 1145834.3459 | 2574436.3143 | 1145840.9743
128 | 2574468.7747 | 1146125.7665 | 2574452.6644 | 1146132.4494 | 2574447.7118 | 1146132.0308
129 | 2574468.7747 | 1146125.7665 | 2574470.8731 | 1146131.4937 | 2574473.6505 | 1146134.3278 | 2574477.4978 | 1146135.8789 | 2574488.4487 | 1146137.0218 | 2574500.1044 | 1146143.1532 | 2574506.8552 | 1146148.2937 | 2574516.1326 | 1146156.9476 | 2574523.5393 | 1146159.1728 | 2574544.3614 | 1146164.0981 | 2574559.1707 | 1146169.438 | 2574579.3293 | 1146180.9473 | 2574598.1781 | 1146186.0812
130 | 2575190.6909 | 1145991.7963 | 2575199.4581 | 1145993.9405 | 2575219.8525 | 1146005.8054
131 | 2575163.9002 | 1145986.9702 | 2575169.6002 | 1145986.638 | 2575190.6909 | 1145991.7963
132 | 2575219.8926 | 1146005.8288 | 2575219.8525 | 1146005.8054
133 | 2575163.9002 | 1145986.9702 | 2575163.4727 | 1145986.9951
134 | 2575225.7999 | 1146009.2655 | 2575219.8926 | 1146005.8288
135 | 2575163.4727 | 1145986.9951 | 2575138.7491 | 1145988.4363
136 | 2575254.6771 | 1145822.4176 | 2575250.5297 | 1145819.3962
137 | 2575254.6771 | 1145822.4176 | 2575220.8255 | 1145926.5651
138 | 2575366.5479 | 1145821.6437 | 2575351.3039 | 1145813.2594 | 2575335.6315 | 1145807.2763 | 2575325.0636 | 1145809.732 | 2575283.0659 | 1145824.3897 | 2575259.7741 | 1145826.1309 | 2575254.6771 | 1145822.4176
139 | 2575241.9756 | 1145813.1644 | 2575250.5297 | 1145819.3962
140 | 2575246.4112 | 1145935.0118 | 2575235.9365 | 1145932.1038 | 2575220.8255 | 1145926.5651
141 | 2575085.4753 | 1145900.6436 | 2575094.4646 | 1145895.5038 | 2575121.2151 | 1145890.5794 | 2575134.0581 | 1145890.3706 | 2575149.9011 | 1145894.8628 | 2575207.8943 | 1145921.8255 | 2575220.8255 | 1145926.5651
142 | 2575366.5479 | 1145821.6437 | 2575366.7717 | 1145821.7668 | 2575375.0783 | 1145826.1349 | 2575389.5641 | 1145827.5096 | 2575402.8159 | 1145823.9202 | 2575416.818 | 1145814.0691 | 2575422.9358 | 1145809.8415
143 | 2575225.7999 | 1146009.2655 | 2575234.0579 | 1146014.0698
144 | 2575088.9165 | 1145991.341 | 2575138.7491 | 1145988.4363
145 | 2575234.0579 | 1146014.0698 | 2575241.3195 | 1146018.2944
146 | 2575088.9165 | 1145991.341 | 2575079.0772 | 1145973.7866
147 | 2575075.6133 | 1145967.6066 | 2575079.0772 | 1145973.7866
148 | 2575075.6133 | 1145967.6066 | 2575069.6357 | 1145956.9408
149 | 2575241.9756 | 1145813.1644 | 2575233.0058 | 1145813.7906 | 2575211.9336 | 1145798.6811
150 | 2575044.9901 | 1145912.9844 | 2575049.8502 | 1145921.6463 | 2575061.9076 | 1145943.1514 | 2575069.6357 | 1145956.9408
151 | 2575085.4753 | 1145900.6436 | 2575086.3321 | 1145894.2258
152 | 2575135.3423 | 1145747.8279 | 2575086.3321 | 1145894.2258
153 | 2575085.4753 | 1145900.6436 | 2575080.1288 | 1145906.2019 | 2575070.7161 | 1145909.3456
154 | 2575135.3423 | 1145747.8279 | 2575142.4097 | 1145725.5654 | 2575153.5207 | 1145705.843
155 | 2575135.3423 | 1145747.8279 | 2575130.4184 | 1145749.7493 | 2575123.3617 | 1145746.7548 | 2575108.5907 | 1145728.5625 | 2575094.4674 | 1145714.6586 | 2575077.1154 | 1145705.9804
156 | 2575055.5119 | 1145908.772 | 2575055.5119 | 1145908.772 | 2575068.5685 | 1145910.0629 | 2575070.7161 | 1145909.3456
157 | 2575157.2283 | 1145723.7366 | 2575153.5207 | 1145705.843
158 | 2575180.38 | 1145667.5575 | 2575171.9451 | 1145673.1284 | 2575153.5207 | 1145705.843
159 | 2575044.9901 | 1145912.9844 | 2575055.5119 | 1145908.772
160 | 2575180.38 | 1145667.5575 | 2575180.1596 | 1145658.843 | 2575183.3838 | 1145650.3942
161 | 2575014.4675 | 1146109.9208 | 2575006.2751 | 1146105.1406 | 2574999.7176 | 1146097.1686
162 | 2575191.2175 | 1145572.2877 | 2575196.4247 | 1145590.5642 | 2575197.8443 | 1145612.5025 | 2575183.3838 | 1145650.3942
163 | 2575242.1349 | 1146018.7688 | 2575241.3195 | 1146018.2944
164 | 2575252.1354 | 1146024.5868 | 2575242.1349 | 1146018.7688
165 | 2575253.2795 | 1146025.2524 | 2575252.1354 | 1146024.5868
166 | 2575253.2795 | 1146025.2524 | 2575256.579 | 1146027.172
167 | 2575267.6222 | 1146034.054 | 2575263.6458 | 1146031.2833 | 2575256.579 | 1146027.172
168 | 2575305.438 | 1146060.4035 | 2575267.6222 | 1146034.054
169 | 2575305.438 | 1146060.4035 | 2575289.4614 | 1146066.2277 | 2575276.6648 | 1146068.2814 | 2575258.745 | 1146074.1692 | 2575245.4472 | 1146082.0518
170 | 2575191.2175 | 1145572.2877 | 2575196.0225 | 1145571.323 | 2575220.8878 | 1145572.7211 | 2575231.401 | 1145573.7004 | 2575245.2267 | 1145578.7793 | 2575256.5823 | 1145584.691 | 2575259.5178 | 1145585.2499
171 | 2575172.5722 | 1145557.2351 | 2575180.5873 | 1145565.3059 | 2575191.2175 | 1145572.2877
172 | 2575271.2482 | 1145585.9794 | 2575266.0694 | 1145586.4973 | 2575259.5178 | 1145585.2499
173 | 2575172.5722 | 1145557.2351 | 2575165.2642 | 1145562.2678 | 2575083.5965 | 1145562.6172 | 2575072.6388 | 1145560.0391 | 2575065.7839 | 1145555.7654 | 2575065.5818 | 1145555.4917
174 | 2575172.5722 | 1145557.2351 | 2575148.7996 | 1145472.4336
175 | 2575280.5015 | 1145578.9042 | 2575278.0746 | 1145582.2791 | 2575273.1418 | 1145585.79 | 2575271.2482 | 1145585.9794
176 | 2575054.8995 | 1145541.0244 | 2575065.5818 | 1145555.4917
177 | 2575011.0843 | 1145515.8955 | 2575046.4389 | 1145529.5661 | 2575054.8995 | 1145541.0244
178 | 2574957.9181 | 1145520.6633 | 2574987.7088 | 1145509.3669 | 2574995.0698 | 1145509.7031 | 2575011.0843 | 1145515.8955
179 | 2575272.0597 | 1145267.5164 | 2575279.0415 | 1145275.9455 | 2575289.098 | 1145283.4412 | 2575296.9379 | 1145285.2314
180 | 2575250.998 | 1145206.4377 | 2575255.7123 | 1145218.8021 | 2575267.6994 | 1145262.2521 | 2575272.0597 | 1145267.5164
181 | 2575338.5218 | 1145286.5118 | 2575327.6252 | 1145285.1504 | 2575311.5751 | 1145288.5736 | 2575296.9379 | 1145285.2314
182 | 2575338.5474 | 1145286.515 | 2575338.5218 | 1145286.5118
183 | 2575356.6966 | 1145285.814 | 2575341.3224 | 1145286.8617 | 2575338.5474 | 1145286.515
184 | 2575356.6966 | 1145285.814 | 2575356.9443 | 1145285.7971 | 2575367.8212 | 1145277.9264 | 2575367.8212 | 1145277.9264
185 | 2575370.3949 | 1145274.5718 | 2575367.8212 | 1145277.9264
186 | 2575444.7134 | 1145485.948 | 2575367.8212 | 1145277.9264
187 | 2575370.3949 | 1145274.5718 | 2575371.6115 | 1145272.9862 | 2575377.9211 | 1145264.1782 | 2575381.4875 | 1145235.2203
188 | 2575441.0522 | 1145796.1199 | 2575437.8069 | 1145799.565 | 2575422.9358 | 1145809.8415
189 | 2575458.6954 | 1145777.3909 | 2575441.0522 | 1145796.1199
190 | 2575458.6954 | 1145777.3909 | 2575428.3462 | 1145764.7197 | 2575426.8049 | 1145761.7409
191 | 2575563.4518 | 1145801.5536 | 2575555.1665 | 1145798.6303 | 2575517.4973 | 1145782.3089 | 2575481.6968 | 1145770.3157 | 2575458.6954 | 1145777.3909
192 | 2575426.8049 | 1145761.7409 | 2575426.3717 | 1145760.9037 | 2575427.911 | 1145756.6282
193 | 2575510.7149 | 1145803.2136 | 2575563.4518 | 1145801.5536
194 | 2575431.4335 | 1145746.844 | 2575427.911 | 1145756.6282
195 | 2575447.323 | 1145485.5419 | 2575495.7816 | 1145478.0012
196 | 2575444.7134 | 1145485.948 | 2575447.323 | 1145485.5419
197 | 2575582.2352 | 1145495.8258 | 2575544.6742 | 1145482.005 | 2575530.8036 | 1145475.3249 | 2575509.7869 | 1145475.8218 | 2575495.7816 | 1145478.0012
198 | 2575601.7562 | 1145520.5142 | 2575593.1992 | 1145516.9695 | 2575585.7333 | 1145505.9166 | 2575582.2352 | 1145495.8258
199 | 2575582.2352 | 1145495.8258 | 2575657.4452 | 1145368.2947
200 | 2575595.113 | 1145545.5536 | 2575601.7562 | 1145520.5142
201 | 2575655 | 1145334.4061 | 2575657.4452 | 1145368.2947
202 | 2575595.113 | 1145545.5536 | 2575605.7109 | 1145552.2472 | 2575618.5629 | 1145571.0933
203 | 2575595.113 | 1145545.5536 | 2575598.4416 | 1145617.9426 | 2575609.5232 | 1145650.4787
204 | 2575668.906 | 1145325.452 | 2575682.4081 | 1145316.758
205 | 2575655 | 1145334.4061 | 2575668.906 | 1145325.452
206 | 2575697.2356 | 1145307.2105 | 2575682.4081 | 1145316.758
207 | 2575697.2356 | 1145307.2105 | 2575735.1788 | 1145320.3748 | 2575743.5895 | 1145323.2937
208 | 2575609.5232 | 1145650.4787 | 2575614.7307 | 1145665.7683
209 | 2575619.2947 | 1145675.6614 | 2575615.1574 | 1145667.0213 | 2575614.7307 | 1145665.7683
210 | 2575618.5629 | 1145571.0933 | 2575683.427 | 1145570.0511

## bus_geodata
| x | y | coords
0 | 2574400.3427 | 1145536.9321
1 | 2574373.1281 | 1145538.9388
2 | 2574413.2737 | 1145539.1782
3 | 2574326.7228 | 1145547.4181
4 | 2574418.7795 | 1145529.6055
5 | 2574397.7975 | 1145565.9926
6 | 2574310.6315 | 1145575.7552
7 | 2574312.45 | 1145537.7747
8 | 2574431.976 | 1145508.399
9 | 2574374.9878 | 1145605.5131
10 | 2574298.7963 | 1145601.7917
11 | 2574440.8949 | 1145494.9164
12 | 2574431.9937 | 1145508.3706
13 | 2574442.2373 | 1145493.2814
14 | 2574361.3039 | 1145629.2221
15 | 2574395.3384 | 1145648.303
16 | 2574377.6594 | 1145638.3916
17 | 2574400.1297 | 1145701.8853
18 | 2574330.348 | 1145822.3644
19 | 2574344.4098 | 1145657.5674
20 | 2574328.5912 | 1145822.3399
21 | 2574342.7485 | 1145660.3548
22 | 2574292.26 | 1145821.8331
23 | 2574519.2878 | 1145484.1212
24 | 2574519.2298 | 1145482.9511
25 | 2574518.8444 | 1145496.1749
26 | 2574513.9476 | 1145470.0716
27 | 2574517.7931 | 1145514.0243
28 | 2574530.04 | 1145496.2598
29 | 2574475.9903 | 1145470.2884
30 | 2574521.1898 | 1145460.7069
31 | 2574517.4847 | 1145519.2573
32 | 2574580.6031 | 1145465.5537
33 | 2574469.4521 | 1145472.5945
34 | 2574527.2987 | 1145452.8649
35 | 2574517.0424 | 1145526.7627
36 | 2574272.3183 | 1145821.5549
37 | 2574230.183 | 1145820.9671
38 | 2574331.7081 | 1145678.8786
39 | 2574311.9423 | 1145712.0419
40 | 2574214.0249 | 1145768.2008
41 | 2574139.4082 | 1145770.5395
42 | 2574561.1197 | 1145620.6415
43 | 2574569.4673 | 1145632.5263
44 | 2574558.6279 | 1145617.0939
45 | 2574575.797 | 1145641.5381
46 | 2574551.5307 | 1145606.9893
47 | 2574581.7684 | 1145650.1292
48 | 2574549.9314 | 1145604.7124
49 | 2574588.3103 | 1145660.7985
50 | 2574556.1538 | 1145655.3578
51 | 2574538.2217 | 1145588.0409
52 | 2574510.6783 | 1145566.6086
53 | 2574502.4155 | 1145570.934
54 | 2574520.2436 | 1145561.6014
55 | 2574524.9344 | 1145569.1235
56 | 2574538.1201 | 1145587.8963
57 | 2574481.9942 | 1145602.8096
58 | 2574488.1859 | 1145630.3271
59 | 2574454.1655 | 1145480.9403
60 | 2574466.386 | 1145473.6759
61 | 2574552.2691 | 1145655.55
62 | 2574536.6122 | 1145658.9581
63 | 2574506.234 | 1145640.4953
64 | 2574505.3123 | 1145683.099
65 | 2574591.5661 | 1145666.1085
66 | 2574504.2839 | 1145639.3101
67 | 2574500.6551 | 1145686.691
68 | 2574602.3141 | 1145683.6376
69 | 2574614.2401 | 1145413.4924
70 | 2574598.2038 | 1145417.6352
71 | 2574646.9835 | 1145403.1534
72 | 2574586.2095 | 1145420.7338
73 | 2574629.7048 | 1145473.828
74 | 2574776.8447 | 1145337.9369
75 | 2574546.2604 | 1145435.2215
76 | 2574585.4883 | 1145514.4128
77 | 2574529.6719 | 1145449.8282
78 | 2574464.6733 | 1145717.5814
79 | 2574509.2939 | 1145695.2714
80 | 2574611.2946 | 1145695.7151
81 | 2574619.305 | 1145704.2088
82 | 2574633.8107 | 1145714.7635
83 | 2574658.9891 | 1145726.8247
84 | 2574714.2277 | 1145752.1224
85 | 2574643.7034 | 1145719.8243
86 | 2574720.1173 | 1145754.8197
87 | 2574642.2756 | 1145744.5196
88 | 2574709.6908 | 1145697.7463
89 | 2574650.1444 | 1145760.6729
90 | 2574697.912 | 1145695.3948
91 | 2574700.6318 | 1145669.9485
92 | 2574776.3031 | 1146193.7736
93 | 2574662.9724 | 1146126.4558
94 | 2574839.2489 | 1146189.4241
95 | 2574839.9926 | 1146207.4076
96 | 2574914.9774 | 1146108.0003
97 | 2574985.5089 | 1146025.0874
98 | 2574967.0515 | 1146148.8397
99 | 2574751.0316 | 1146035.3227
100 | 2574707.6026 | 1145986.2427
101 | 2574646.0996 | 1145768.8163
102 | 2574181.1265 | 1145820.2827
103 | 2574682.1829 | 1145946.7144
104 | 2574688.1306 | 1145951.5744
105 | 2574700.3724 | 1145967.4008
106 | 2574658.0725 | 1146132.1127
107 | 2574638.2272 | 1146140.2226
108 | 2574651.4109 | 1146165.9831
109 | 2575147.9537 | 1145345.9335
110 | 2575137.499 | 1145204.3103
111 | 2575146.4667 | 1145448.0393
112 | 2574473.6542 | 1145750.1357
113 | 2574443.7532 | 1145693.0637
114 | 2574476.0235 | 1145760.9427
115 | 2574300.1123 | 1145628.0438
116 | 2574148.7764 | 1145599.4267
117 | 2574299.168 | 1145635.6574
118 | 2574142.5156 | 1145603.1749
119 | 2574669.6008 | 1145645.5004
120 | 2574757.7657 | 1145696.1656
121 | 2574468.7393 | 1145812.0665
122 | 2574436.3143 | 1145840.9743
123 | 2574447.7118 | 1146132.0308
124 | 2574468.7747 | 1146125.7665
125 | 2574598.1781 | 1146186.0812
126 | 2575190.6909 | 1145991.7963
127 | 2575219.8525 | 1146005.8054
128 | 2575163.9002 | 1145986.9702
129 | 2575219.8926 | 1146005.8288
130 | 2575163.4727 | 1145986.9951
131 | 2575254.6771 | 1145822.4176
132 | 2575250.5297 | 1145819.3962
133 | 2575220.8255 | 1145926.5651
134 | 2575366.5479 | 1145821.6437
135 | 2575225.7999 | 1146009.2655
136 | 2575138.7491 | 1145988.4363
137 | 2575234.0579 | 1146014.0698
138 | 2575088.9165 | 1145991.341
139 | 2575079.0772 | 1145973.7866
140 | 2575075.6133 | 1145967.6066
141 | 2575211.9336 | 1145798.6811
142 | 2575241.9756 | 1145813.1644
143 | 2575069.6357 | 1145956.9408
144 | 2575086.3321 | 1145894.2258
145 | 2575085.4753 | 1145900.6436
146 | 2575135.3423 | 1145747.8279
147 | 2575070.7161 | 1145909.3456
148 | 2575153.5207 | 1145705.843
149 | 2575077.1154 | 1145705.9804
150 | 2575246.4112 | 1145935.0118
151 | 2575055.5119 | 1145908.772
152 | 2575157.2283 | 1145723.7366
153 | 2575180.38 | 1145667.5575
154 | 2574999.7176 | 1146097.1686
155 | 2575044.9901 | 1145912.9844
156 | 2575183.3838 | 1145650.3942
157 | 2575241.3195 | 1146018.2944
158 | 2575242.1349 | 1146018.7688
159 | 2575252.1354 | 1146024.5868
160 | 2575253.2795 | 1146025.2524
161 | 2575256.579 | 1146027.172
162 | 2575267.6222 | 1146034.054
163 | 2574995.1227 | 1146158.2703
164 | 2575014.4675 | 1146109.9208
165 | 2575245.4472 | 1146082.0518
166 | 2575305.438 | 1146060.4036
167 | 2575191.2175 | 1145572.2877
168 | 2575259.5178 | 1145585.2499
169 | 2575172.5722 | 1145557.2351
170 | 2575271.2482 | 1145585.9794
171 | 2575065.5818 | 1145555.4917
172 | 2575148.7996 | 1145472.4336
173 | 2575280.5015 | 1145578.9042
174 | 2575054.8995 | 1145541.0244
175 | 2575011.0843 | 1145515.8955
176 | 2574957.9181 | 1145520.6633
177 | 2575272.0597 | 1145267.5164
178 | 2575296.9379 | 1145285.2314
179 | 2575250.998 | 1145206.4377
180 | 2575338.5218 | 1145286.5118
181 | 2575338.5474 | 1145286.515
182 | 2575356.6966 | 1145285.814
183 | 2575367.8212 | 1145277.9264
184 | 2575381.4875 | 1145235.2203
185 | 2575370.3949 | 1145274.5718
186 | 2575441.0522 | 1145796.1199
187 | 2575422.9358 | 1145809.8415
188 | 2575458.6954 | 1145777.3908
189 | 2575426.8049 | 1145761.7409
190 | 2575563.4518 | 1145801.5536
191 | 2575427.911 | 1145756.6282
192 | 2575510.7149 | 1145803.2136
193 | 2575431.4335 | 1145746.844
194 | 2575447.323 | 1145485.5419
195 | 2575495.7816 | 1145478.0012
196 | 2575444.7134 | 1145485.948
197 | 2575582.2352 | 1145495.8258
198 | 2575601.7562 | 1145520.5142
199 | 2575657.4452 | 1145368.2947
200 | 2575595.113 | 1145545.5536
201 | 2575668.906 | 1145325.452
202 | 2575682.4081 | 1145316.758
203 | 2575655 | 1145334.4061
204 | 2575697.2356 | 1145307.2105
205 | 2575743.5895 | 1145323.2937
206 | 2575609.5232 | 1145650.4787
207 | 2575614.7307 | 1145665.7683
208 | 2575619.2947 | 1145675.6614
209 | 2575618.5629 | 1145571.0933
210 | 2575683.427 | 1145570.0511
211 | 2574653.487 | 1145673.5378
212 | 2574581.7684 | 1145650.1292

## line_std_types
| c_nf_per_km | r_ohm_per_km | x_ohm_per_km | max_i_ka | type | q_mm2 | alpha | voltage_rating
NAYY 4x50 SE | 210 | 0.642 | 0.083 | 0.142 | cs | 50 | 0.00403 | LV
NAYY 4x120 SE | 264 | 0.225 | 0.08 | 0.242 | cs | 120 | 0.00403 | LV
NAYY 4x150 SE | 261 | 0.208 | 0.08 | 0.27 | cs | 150 | 0.00403 | LV
NA2XS2Y 1x95 RM/25 12/20 kV | 216 | 0.313 | 0.132 | 0.252 | cs | 95 | 0.00403 | MV
NA2XS2Y 1x185 RM/25 12/20 kV | 273 | 0.161 | 0.117 | 0.362 | cs | 185 | 0.00403 | MV
NA2XS2Y 1x240 RM/25 12/20 kV | 304 | 0.122 | 0.112 | 0.421 | cs | 240 | 0.00403 | MV
NA2XS2Y 1x95 RM/25 6/10 kV | 315 | 0.313 | 0.123 | 0.249 | cs | 95 | 0.00403 | MV
NA2XS2Y 1x185 RM/25 6/10 kV | 406 | 0.161 | 0.11 | 0.358 | cs | 185 | 0.00403 | MV
NA2XS2Y 1x240 RM/25 6/10 kV | 456 | 0.122 | 0.105 | 0.416 | cs | 240 | 0.00403 | MV
NA2XS2Y 1x150 RM/25 12/20 kV | 250 | 0.206 | 0.116 | 0.319 | cs | 150 | 0.00403 | MV
NA2XS2Y 1x120 RM/25 12/20 kV | 230 | 0.253 | 0.119 | 0.283 | cs | 120 | 0.00403 | MV
NA2XS2Y 1x70 RM/25 12/20 kV | 190 | 0.443 | 0.132 | 0.22 | cs | 70 | 0.00403 | MV
NA2XS2Y 1x150 RM/25 6/10 kV | 360 | 0.206 | 0.11 | 0.315 | cs | 150 | 0.00403 | MV
NA2XS2Y 1x120 RM/25 6/10 kV | 340 | 0.253 | 0.113 | 0.28 | cs | 120 | 0.00403 | MV
NA2XS2Y 1x70 RM/25 6/10 kV | 280 | 0.443 | 0.123 | 0.217 | cs | 70 | 0.00403 | MV
N2XS(FL)2Y 1x120 RM/35 64/110 kV | 112 | 0.153 | 0.166 | 0.366 | cs | 120 | 0.00393 | HV
N2XS(FL)2Y 1x185 RM/35 64/110 kV | 125 | 0.099 | 0.156 | 0.457 | cs | 185 | 0.00393 | HV
N2XS(FL)2Y 1x240 RM/35 64/110 kV | 135 | 0.075 | 0.149 | 0.526 | cs | 240 | 0.00393 | HV
N2XS(FL)2Y 1x300 RM/35 64/110 kV | 144 | 0.06 | 0.144 | 0.588 | cs | 300 | 0.00393 | HV
15-AL1/3-ST1A 0.4 | 11 | 1.8769 | 0.35 | 0.105 | ol | 16 | 0.00403 | LV
24-AL1/4-ST1A 0.4 | 11.25 | 1.2012 | 0.335 | 0.14 | ol | 24 | 0.00403 | LV
48-AL1/8-ST1A 0.4 | 12.2 | 0.5939 | 0.3 | 0.21 | ol | 48 | 0.00403 | LV
94-AL1/15-ST1A 0.4 | 13.2 | 0.306 | 0.29 | 0.35 | ol | 94 | 0.00403 | LV
34-AL1/6-ST1A 10.0 | 9.7 | 0.8342 | 0.36 | 0.17 | ol | 34 | 0.00403 | MV
48-AL1/8-ST1A 10.0 | 10.1 | 0.5939 | 0.35 | 0.21 | ol | 48 | 0.00403 | MV
70-AL1/11-ST1A 10.0 | 10.4 | 0.4132 | 0.339 | 0.29 | ol | 70 | 0.00403 | MV
94-AL1/15-ST1A 10.0 | 10.75 | 0.306 | 0.33 | 0.35 | ol | 94 | 0.00403 | MV
122-AL1/20-ST1A 10.0 | 11.1 | 0.2376 | 0.323 | 0.41 | ol | 122 | 0.00403 | MV
149-AL1/24-ST1A 10.0 | 11.25 | 0.194 | 0.315 | 0.47 | ol | 149 | 0.00403 | MV
34-AL1/6-ST1A 20.0 | 9.15 | 0.8342 | 0.382 | 0.17 | ol | 34 | 0.00403 | MV
48-AL1/8-ST1A 20.0 | 9.5 | 0.5939 | 0.372 | 0.21 | ol | 48 | 0.00403 | MV
70-AL1/11-ST1A 20.0 | 9.7 | 0.4132 | 0.36 | 0.29 | ol | 70 | 0.00403 | MV
94-AL1/15-ST1A 20.0 | 10 | 0.306 | 0.35 | 0.35 | ol | 94 | 0.00403 | MV
122-AL1/20-ST1A 20.0 | 10.3 | 0.2376 | 0.344 | 0.41 | ol | 122 | 0.00403 | MV
149-AL1/24-ST1A 20.0 | 10.5 | 0.194 | 0.337 | 0.47 | ol | 149 | 0.00403 | MV
184-AL1/30-ST1A 20.0 | 10.75 | 0.1571 | 0.33 | 0.535 | ol | 184 | 0.00403 | MV
243-AL1/39-ST1A 20.0 | 11 | 0.1188 | 0.32 | 0.645 | ol | 243 | 0.00403 | MV
48-AL1/8-ST1A 110.0 | 8 | 0.5939 | 0.46 | 0.21 | ol | 48 | 0.00403 | HV
70-AL1/11-ST1A 110.0 | 8.4 | 0.4132 | 0.45 | 0.29 | ol | 70 | 0.00403 | HV
94-AL1/15-ST1A 110.0 | 8.65 | 0.306 | 0.44 | 0.35 | ol | 94 | 0.00403 | HV
122-AL1/20-ST1A 110.0 | 8.5 | 0.2376 | 0.43 | 0.41 | ol | 122 | 0.00403 | HV
149-AL1/24-ST1A 110.0 | 8.75 | 0.194 | 0.41 | 0.47 | ol | 149 | 0.00403 | HV
184-AL1/30-ST1A 110.0 | 8.8 | 0.1571 | 0.4 | 0.535 | ol | 184 | 0.00403 | HV
243-AL1/39-ST1A 110.0 | 9 | 0.1188 | 0.39 | 0.645 | ol | 243 | 0.00403 | HV
305-AL1/39-ST1A 110.0 | 9.2 | 0.0949 | 0.38 | 0.74 | ol | 305 | 0.00403 | HV
490-AL1/64-ST1A 110.0 | 9.75 | 0.059 | 0.37 | 0.96 | ol | 490 | 0.00403 | HV
679-AL1/86-ST1A 110.0 | 9.95 | 0.042 | 0.36 | 1.15 | ol | 679 | 0.00403 | HV
490-AL1/64-ST1A 220.0 | 10 | 0.059 | 0.285 | 0.96 | ol | 490 | 0.00403 | HV
679-AL1/86-ST1A 220.0 | 11.7 | 0.042 | 0.275 | 1.15 | ol | 679 | 0.00403 | HV
490-AL1/64-ST1A 380.0 | 11 | 0.059 | 0.253 | 0.96 | ol | 490 | 0.00403 | HV
679-AL1/86-ST1A 380.0 | 14.6 | 0.042 | 0.25 | 1.15 | ol | 679 | 0.00403 | HV

## trafo_std_types
| i0_percent | pfe_kw | vkr_percent | sn_mva | vn_lv_kv | vn_hv_kv | vk_percent | shift_degree | vector_group | tap_side | tap_neutral | tap_min | tap_max | tap_step_degree | tap_step_percent | tap_phase_shifter
160 MVA 380/110 kV | 0.06 | 60 | 0.25 | 160 | 110 | 380 | 12.2 | 0 | Yy0 | hv | 0 | -9 | 9 | 0 | 1.5 | FALSE
100 MVA 220/110 kV | 0.06 | 55 | 0.26 | 100 | 110 | 220 | 12 | 0 | Yy0 | hv | 0 | -9 | 9 | 0 | 1.5 | FALSE
63 MVA 110/20 kV | 0.04 | 22 | 0.32 | 63 | 20 | 110 | 18 | 150 | YNd5 | hv | 0 | -9 | 9 | 0 | 1.5 | FALSE
40 MVA 110/20 kV | 0.05 | 18 | 0.34 | 40 | 20 | 110 | 16.2 | 150 | YNd5 | hv | 0 | -9 | 9 | 0 | 1.5 | FALSE
25 MVA 110/20 kV | 0.07 | 14 | 0.41 | 25 | 20 | 110 | 12 | 150 | YNd5 | hv | 0 | -9 | 9 | 0 | 1.5 | FALSE
63 MVA 110/10 kV | 0.04 | 22 | 0.32 | 63 | 10 | 110 | 18 | 150 | YNd5 | hv | 0 | -9 | 9 | 0 | 1.5 | FALSE
40 MVA 110/10 kV | 0.05 | 18 | 0.34 | 40 | 10 | 110 | 16.2 | 150 | YNd5 | hv | 0 | -9 | 9 | 0 | 1.5 | FALSE
25 MVA 110/10 kV | 0.07 | 14 | 0.41 | 25 | 10 | 110 | 12 | 150 | YNd5 | hv | 0 | -9 | 9 | 0 | 1.5 | FALSE
0.25 MVA 20/0.4 kV | 0.32 | 0.8 | 1.44 | 0.25 | 0.4 | 20 | 6 | 150 | Yzn5 | hv | 0 | -2 | 2 | 0 | 2.5 | FALSE
0.4 MVA 20/0.4 kV | 0.3375 | 1.35 | 1.425 | 0.4 | 0.4 | 20 | 6 | 150 | Dyn5 | hv | 0 | -2 | 2 | 0 | 2.5 | FALSE
0.63 MVA 20/0.4 kV | 0.2619 | 1.65 | 1.206 | 0.63 | 0.4 | 20 | 6 | 150 | Dyn5 | hv | 0 | -2 | 2 | 0 | 2.5 | FALSE
0.25 MVA 10/0.4 kV | 0.24 | 0.6 | 1.2 | 0.25 | 0.4 | 10 | 4 | 150 | Dyn5 | hv | 0 | -2 | 2 | 0 | 2.5 | FALSE
0.4 MVA 10/0.4 kV | 0.2375 | 0.95 | 1.325 | 0.4 | 0.4 | 10 | 4 | 150 | Dyn5 | hv | 0 | -2 | 2 | 0 | 2.5 | FALSE
0.63 MVA 10/0.4 kV | 0.1873 | 1.18 | 1.0794 | 0.63 | 0.4 | 10 | 4 | 150 | Dyn5 | hv | 0 | -2 | 2 | 0 | 2.5 | FALSE

## trafo3w_std_types
| sn_hv_mva | sn_mv_mva | sn_lv_mva | vn_hv_kv | vn_mv_kv | vn_lv_kv | vk_hv_percent | vk_mv_percent | vk_lv_percent | vkr_hv_percent | vkr_mv_percent | vkr_lv_percent | pfe_kw | i0_percent | shift_mv_degree | shift_lv_degree | vector_group | tap_side | tap_neutral | tap_min | tap_max | tap_step_percent
63/25/38 MVA 110/20/10 kV | 63 | 25 | 38 | 110 | 20 | 10 | 10.4 | 10.4 | 10.4 | 0.28 | 0.32 | 0.35 | 35 | 0.89 | 0 | 0 | YN0yn0yn0 | hv | 0 | -10 | 10 | 1.2
63/25/38 MVA 110/10/10 kV | 63 | 25 | 38 | 110 | 10 | 10 | 10.4 | 10.4 | 10.4 | 0.28 | 0.32 | 0.35 | 35 | 0.89 | 0 | 0 | YN0yn0yn0 | hv | 0 | -10 | 10 | 1.2

## fuse_std_types
| fuse_type | i_rated_a | t_avg | t_min | t_total | x_avg | x_min | x_total
HV 100A | HV 100A | 100 | 0 | [10.0, 3.64, 0.854, 0.281, 0.1, 0.0531, 0.022, 0.01] | [10.0, 4.267, 1.21, 0.403, 0.1, 0.058, 0.022, 0.01] | 0 | [300.0, 350.0, 450.0, 550.0, 700.0, 850.0, 1200.0, 1752.0] | [600.0, 700.0, 900.0, 1150.0, 1665.0, 2000.0, 3000.0, 4313.0]
HV 10A | HV 10A | 10 | 0 | [10.0, 1675.0, 0.344, 0.156, 0.1, 0.0417, 0.0171, 0.01] | [10.0, 1.3, 0.3, 0.155, 0.1, 0.0555, 0.023, 0.01] | 0 | [30.0, 32.0, 35.0, 37.0, 39.0, 50.0, 70.0, 88.0] | [60.0, 70.0, 80.0, 87.0, 94.0, 110.0, 150.0, 216.0]
HV 125A | HV 125A | 125 | 0 | [10.0, 1.82, 0.344, 0.1, 0.0467, 0.0269, 0.01] | [10.0, 2.478, 0.426, 0.1, 0.0427, 0.0211, 0.01] | 0 | [375.0, 500.0, 700.0, 925.0, 1200.0, 1500.0, 2341.0] | [750.0, 1000.0, 1500.0, 2200.0, 3000.0, 4000.0, 5765.0]
HV 160A | HV 160A | 160 | 0 | [10.0, 4.15, 1.03, 0.198, 0.1, 0.051, 0.0172, 0.01] | [10.0, 2.3, 0.734, 0.274, 0.1, 0.046, 0.0177, 0.01] | 0 | [480.0, 550.0, 700.0, 1000.0, 1260.0, 1600.0, 2500.0, 3227.0] | [960.0, 1300.0, 1700.0, 2200.0, 2996.0, 4000.0, 6000.0, 7946.0]
HV 16A | HV 16A | 16 | 0 | [10.0, 0.352, 0.164, 0.1, 0.0649, 0.0342, 0.01] | [10.0, 2.34, 0.722, 0.181, 0.1, 0.055, 0.0296, 0.01] | 0 | [48.0, 60.0, 65.0, 71.0, 80.0, 100.0, 162.0] | [96.0, 110.0, 125.0, 150.0, 168.0, 200.0, 250.0, 398.0]
HV 200A | HV 200A | 200 | 0 | [10.0, 4.267, 1.21, 0.403, 0.1, 0.058, 0.022, 0.01] | [10.0, 3.73, 1.654, 0.328, 0.1, 0.0531, 0.019, 0.01] | 0 | [600.0, 700.0, 900.0, 1150.0, 1665.0, 2000.0, 3000.0, 4313.0] | [1200.0, 1500.0, 1800.0, 2700.0, 3960.0, 5000.0, 7500.0, 10620.0]
HV 20A | HV 20A | 20 | 0 | [10.0, 1.3, 0.3, 0.155, 0.1, 0.0555, 0.023, 0.01] | [10.0, 1.3, 0.161, 0.1, 0.0611, 0.0399, 0.0141, 0.01] | 0 | [60.0, 70.0, 80.0, 87.0, 94.0, 110.0, 150.0, 216.0] | [120.0, 150.0, 200.0, 223.0, 260.0, 300.0, 450.0, 532.0]
HV 25A | HV 25A | 25 | 0 | [10.0, 2.512, 0.833, 0.299, 0.1, 0.0372, 0.0223, 0.01] | [10.0, 3.125, 0.597, 0.198, 0.1, 0.0378, 0.022, 0.01] | 0 | [75.0, 82.0, 90.0, 100.0, 124.0, 170.0, 200.0, 289.0] | [150.0, 170.0, 210.0, 250.0, 294.0, 400.0, 500.0, 711.0]
HV 31.5A | HV 31.5A | 31.5 | 0 | [10.0, 2.34, 0.722, 0.181, 0.1, 0.055, 0.0296, 0.01] | [10.0, 2.84, 0.368, 0.164, 0.1, 0.0621, 0.0378, 0.0195, 0.01] | 0 | [95.0, 110.0, 125.0, 150.0, 165.0, 200.0, 250.0, 390.0] | [189.0, 220.0, 300.0, 350.0, 393.0, 450.0, 530.0, 700.0, 960.0]
HV 40A | HV 40A | 40 | 0 | [10.0, 1.3, 0.161, 0.1, 0.0611, 0.0399, 0.0141, 0.01] | [10.0, 2.05, 0.369, 0.198, 0.1, 0.051, 0.0298, 0.01] | 0 | [120.0, 150.0, 200.0, 223.0, 260.0, 300.0, 450.0, 532.0] | [240.0, 300.0, 400.0, 450.0, 530.0, 650.0, 800.0, 1311.0]
HV 50A | HV 50A | 50 | 0 | [10.0, 3.215, 0.597, 0.198, 0.1, 0.0378, 0.022, 0.01] | [10.0, 3.64, 0.854, 0.281, 0.1, 0.0531, 0.022, 0.01] | 0 | [150.0, 170.0, 210.0, 250.0, 294.0, 400.0, 500.0, 711.0] | [300.0, 350.0, 450.0, 550.0, 700.0, 850.0, 1200.0, 1752.0]
HV 6.3A | HV 6.3A | 6.3 | 0 | [10.0, 1.39, 0.344, 0.168, 0.1, 0.056, 0.0263, 0.01] | [10.0, 1.711, 0.516, 0.198, 0.1, 0.0634, 0.0303, 0.01] | 0 | [19.0, 19.5, 20.4, 20.8, 22.0, 25.0, 32.0, 48.0] | [38.0, 40.0, 43.0, 48.0, 53.0, 60.0, 75.0, 118.0]
HV 63A | HV 63A | 63 | 0 | [10.0, 2.84, 0.368, 0.164, 0.1, 0.0621, 0.0378, 0.0195, 0.01] | [10.0, 1.82, 0.344, 0.1, 0.0467, 0.0269, 0.01] | 0 | [189.0, 220.0, 300.0, 350.0, 393.0, 450.0, 530.0, 700.0, 961.0] | [378.0, 500.0, 700.0, 934.0, 1200.0, 1500.0, 2366.0]
HV 80A | HV 80A | 80 | 0 | [10.0, 2.05, 0.369, 0.198, 0.1, 0.051, 0.0298, 0.01] | [10.0, 4.15, 1.03, 0.198, 0.1, 0.051, 0.0172, 0.01] | 0 | [240.0, 300.0, 400.0, 450.0, 530.0, 650.0, 800.0, 1311.0] | [480.0, 550.0, 700.0, 1000.0, 1260.0, 1600.0, 2500.0, 3227.0]
Siemens NH-1-100 | Siemens NH-1-100 | 100 | [5400.0, 2000.0, 400.0, 20.0, 1.0, 0.2, 0.012, 0.004] | 0 | 0 | [150.0, 190.0, 250.0, 430.0, 900.0, 1250.0, 2700.0, 3600.0] | 0 | 0
Siemens NH-1-125 | Siemens NH-1-125 | 125 | [4800.0, 120.0, 7.0, 0.1, 0.004] | 0 | 0 | [180.0, 400.0, 740.0, 2000.0, 4250.0] | 0 | 0
Siemens NH-1-16 | Siemens NH-1-16 | 16 | [4000.0, 400.0, 2.0, 0.1, 0.04, 0.01] | 0 | 0 | [26.0, 35.0, 75.0, 150.0, 200.0, 300.0] | 0 | 0
Siemens NH-1-160 | Siemens NH-1-160 | 160 | [4800.0, 120.0, 7.0, 0.1, 0.004] | 0 | 0 | [210.0, 500.0, 900.0, 2300.0, 5000.0] | 0 | 0
Siemens NH-1-25 | Siemens NH-1-25 | 25 | [4000.0, 1000.0, 10.0, 0.2, 0.02, 0.01] | 0 | 0 | [40.0, 50.0, 100.0, 210.0, 400.0, 500.0] | 0 | 0
Siemens NH-1-50 | Siemens NH-1-50 | 50 | [4000.0, 40.0, 4.0, 1.0, 0.02, 0.01] | 0 | 0 | [86.0, 200.0, 300.0, 400.0, 1000.0, 1280.0] | 0 | 0
Siemens NH-1-63 | Siemens NH-1-63 | 63 | [4000.0, 100.0, 10.0, 2.0, 0.04, 0.01] | 0 | 0 | [100.0, 200.0, 300.0, 400.0, 1000.0, 1500.0] | 0 | 0
Siemens NH-1-80 | Siemens NH-1-80 | 80 | [4800.0, 120.0, 7.0, 0.1, 0.01] | 0 | 0 | [150.58, 250.0, 450.0, 1150.0, 2470.0] | 0 | 0
Siemens NH-2-1000 | Siemens NH-2-1000 | 1000 | [4800.0, 120.0, 7.0, 0.1, 0.004] | 0 | 0 | [1900.0, 3500.0, 8400.0, 24000.0, 52000.0] | 0 | 0
Siemens NH-2-200 | Siemens NH-2-200 | 200 | [4800.0, 120.0, 7.0, 0.1, 0.004] | 0 | 0 | [280.0, 650.0, 1200.0, 3000.0, 7000.0] | 0 | 0
Siemens NH-2-224 | Siemens NH-2-224 | 224 | [4800.0, 120.0, 7.0, 0.2, 0.04, 0.004] | 0 | 0 | [400.0, 750.0, 1453.0, 3025.0, 4315.0, 7600.0] | 0 | 0
Siemens NH-2-250 | Siemens NH-2-250 | 250 | [4800.0, 120.0, 7.0, 0.1, 0.004] | 0 | 0 | [450.0, 800.0, 1650.0, 4000.0, 8500.0] | 0 | 0
Siemens NH-2-315 | Siemens NH-2-315 | 315 | [4800.0, 120.0, 7.0, 0.1, 0.004] | 0 | 0 | [550.0, 920.0, 1900.0, 5000.0, 11000.0] | 0 | 0
Siemens NH-2-355 | Siemens NH-2-355 | 355 | [4800.0, 120.0, 6.0, 0.1, 0.004] | 0 | 0 | [650.0, 1116.27, 2350.0, 5840.0, 12790.0] | 0 | 0
Siemens NH-2-400 | Siemens NH-2-400 | 400 | [4800.0, 120.0, 7.0, 0.1, 0.004] | 0 | 0 | [720.0, 1350.0, 2800.0, 6500.0, 15000.0] | 0 | 0
Siemens NH-2-425 | Siemens NH-2-425 | 425 | [4800.0, 120.0, 7.0, 0.1, 0.004] | 0 | 0 | [850.0, 1500.0, 3050.0, 7500.0, 16500.0] | 0 | 0
Siemens NH-2-630 | Siemens NH-2-630 | 630 | [4800.0, 120.0, 7.0, 0.1, 0.004] | 0 | 0 | [1200.0, 2000.0, 4800.0, 12000.0, 26000.0] | 0 | 0

## dtypes
| element | column | dtype
0 | bus | name | object
1 | bus | vn_kv | float64
2 | bus | type | object
3 | bus | zone | object
4 | bus | in_service | bool
5 | load | name | object
6 | load | bus | uint32
7 | load | p_mw | float64
8 | load | q_mvar | float64
9 | load | const_z_percent | float64
10 | load | const_i_percent | float64
11 | load | sn_mva | float64
12 | load | scaling | float64
13 | load | in_service | bool
14 | load | type | object
15 | ext_grid | name | object
16 | ext_grid | bus | uint32
17 | ext_grid | vm_pu | float64
18 | ext_grid | va_degree | float64
19 | ext_grid | slack_weight | float64
20 | ext_grid | in_service | bool
21 | line | name | object
22 | line | std_type | object
23 | line | from_bus | uint32
24 | line | to_bus | uint32
25 | line | length_km | float64
26 | line | r_ohm_per_km | float64
27 | line | x_ohm_per_km | float64
28 | line | c_nf_per_km | float64
29 | line | g_us_per_km | float64
30 | line | max_i_ka | float64
31 | line | df | float64
32 | line | parallel | uint32
33 | line | type | object
34 | line | in_service | bool
35 | trafo | name | object
36 | trafo | std_type | object
37 | trafo | hv_bus | uint32
38 | trafo | lv_bus | uint32
39 | trafo | sn_mva | float64
40 | trafo | vn_hv_kv | float64
41 | trafo | vn_lv_kv | float64
42 | trafo | vk_percent | float64
43 | trafo | vkr_percent | float64
44 | trafo | pfe_kw | float64
45 | trafo | i0_percent | float64
46 | trafo | shift_degree | float64
47 | trafo | tap_side | object
48 | trafo | tap_neutral | int32
49 | trafo | tap_min | int32
50 | trafo | tap_max | int32
51 | trafo | tap_step_percent | float64
52 | trafo | tap_step_degree | float64
53 | trafo | tap_pos | int32
54 | trafo | tap_phase_shifter | bool
55 | trafo | parallel | uint32
56 | trafo | df | float64
57 | trafo | in_service | bool
58 | line_geodata | coords | object
59 | bus_geodata | x | float64
60 | bus_geodata | y | float64
61 | bus_geodata | coords | object

## parameters
| version | format_version | converged | OPF_converged | name | f_hz | sn_mva
0 | 2.14.6 | 2.14.0 | FALSE | FALSE |  | 50 | 1