## bus
| name | vn_kv | type | zone | in_service
0 | bus_LV_5841-2_0_3_node_0 | 0.4 | n |  | TRUE
1 | bus_LV_5841-2_0_3_node_1 | 0.4 | n |  | TRUE
2 | bus_LV_5841-2_0_3_node_2 | 0.4 | n |  | TRUE
3 | bus_LV_5841-2_0_3_node_3 | 0.4 | n |  | TRUE
4 | bus_LV_5841-2_0_3_node_4 | 0.4 | n |  | TRUE
5 | bus_LV_5841-2_0_3_node_58 | 0.4 | n |  | TRUE
6 | bus_LV_5841-2_0_3_node_42 | 0.4 | n |  | TRUE
7 | bus_LV_5841-2_0_3_node_59 | 0.4 | n |  | TRUE
8 | bus_LV_5841-2_0_3_node_5 | 0.4 | n |  | TRUE
9 | bus_LV_5841-2_0_3_node_6 | 0.4 | n |  | TRUE
10 | bus_LV_5841-2_0_3_node_7 | 0.4 | n |  | TRUE
11 | bus_LV_5841-2_0_3_node_8 | 0.4 | n |  | TRUE
12 | bus_LV_5841-2_0_3_node_9 | 0.4 | n |  | TRUE
13 | bus_LV_5841-2_0_3_node_57 | 0.4 | n |  | TRUE
14 | bus_LV_5841-2_0_3_node_68 | 0.4 | n |  | TRUE
15 | bus_LV_5841-2_0_3_node_69 | 0.4 | n |  | TRUE
16 | bus_LV_5841-2_0_3_node_71 | 0.4 | n |  | TRUE
17 | bus_LV_5841-2_0_3_node_35 | 0.4 | n |  | TRUE
18 | bus_LV_5841-2_0_3_node_67 | 0.4 | n |  | TRUE
19 | bus_LV_5841-2_0_3_node_70 | 0.4 | n |  | TRUE
20 | bus_LV_5841-2_0_3_node_10 | 0.4 | n |  | TRUE
21 | bus_LV_5841-2_0_3_node_11 | 0.4 | n |  | TRUE
22 | bus_LV_5841-2_0_3_node_12 | 0.4 | n |  | TRUE
23 | bus_LV_5841-2_0_3_node_13 | 0.4 | n |  | TRUE
24 | bus_LV_5841-2_0_3_node_14 | 0.4 | n |  | TRUE
25 | bus_LV_5841-2_0_3_node_15 | 0.4 | n |  | TRUE
26 | bus_LV_5841-2_0_3_node_32 | 0.4 | n |  | TRUE
27 | bus_LV_5841-2_0_3_node_28 | 0.4 | n |  | TRUE
28 | bus_LV_5841-2_0_3_node_16 | 0.4 | n |  | TRUE
29 | bus_LV_5841-2_0_3_node_17 | 0.4 | n |  | TRUE
30 | bus_LV_5841-2_0_3_node_18 | 0.4 | n |  | TRUE
31 | bus_LV_5841-2_0_3_node_19 | 0.4 | n |  | TRUE
32 | bus_LV_5841-2_0_3_node_40 | 0.4 | n |  | TRUE
33 | bus_LV_5841-2_0_3_node_20 | 0.4 | n |  | TRUE
34 | bus_LV_5841-2_0_3_node_55 | 0.4 | n |  | TRUE
35 | bus_LV_5841-2_0_3_node_56 | 0.4 | n |  | TRUE
36 | bus_LV_5841-2_0_3_node_60 | 0.4 | n |  | TRUE
37 | bus_LV_5841-2_0_3_node_62 | 0.4 | n |  | TRUE
38 | bus_LV_5841-2_0_3_node_21 | 0.4 | n |  | TRUE
39 | bus_LV_5841-2_0_3_node_22 | 0.4 | n |  | TRUE
40 | bus_LV_5841-2_0_3_node_23 | 0.4 | n |  | TRUE
41 | bus_LV_5841-2_0_3_node_24 | 0.4 | n |  | TRUE
42 | bus_LV_5841-2_0_3_node_25 | 0.4 | n |  | TRUE
43 | bus_LV_5841-2_0_3_node_26 | 0.4 | n |  | TRUE
44 | bus_LV_5841-2_0_3_node_27 | 0.4 | n |  | TRUE
45 | bus_LV_5841-2_0_3_node_54 | 0.4 | n |  | TRUE
46 | bus_LV_5841-2_0_3_node_66 | 0.4 | n |  | TRUE
47 | bus_LV_5841-2_0_3_node_34 | 0.4 | n |  | TRUE
48 | bus_LV_5841-2_0_3_node_33 | 0.4 | n |  | TRUE
49 | bus_LV_5841-2_0_3_node_37 | 0.4 | n |  | TRUE
50 | bus_LV_5841-2_0_3_node_39 | 0.4 | n |  | TRUE
51 | bus_LV_5841-2_0_3_node_38 | 0.4 | n |  | TRUE
52 | bus_LV_5841-2_0_3_node_45 | 0.4 | n |  | TRUE
53 | bus_LV_5841-2_0_3_node_41 | 0.4 | n |  | TRUE
54 | bus_LV_5841-2_0_3_node_64 | 0.4 | n |  | TRUE
55 | bus_LV_5841-2_0_3_node_65 | 0.4 | n |  | TRUE
56 | bus_LV_5841-2_0_3_node_43 | 0.4 | n |  | TRUE
57 | bus_LV_5841-2_0_3_node_63 | 0.4 | n |  | TRUE
58 | bus_LV_5841-2_0_3_node_46 | 0.4 | n |  | TRUE
59 | bus_LV_5841-2_0_3_node_47 | 0.4 | n |  | TRUE
60 | bus_LV_5841-2_0_3_node_48 | 0.4 | n |  | TRUE
61 | bus_LV_5841-2_0_3_node_44 | 0.4 | n |  | TRUE
62 | bus_LV_5841-2_0_3_node_49 | 0.4 | n |  | TRUE
63 | bus_LV_5841-2_0_3_node_75 | 0.4 | n |  | TRUE
64 | bus_LV_5841-2_0_3_node_72 | 0.4 | n |  | TRUE
65 | bus_LV_5841-2_0_3_node_73 | 0.4 | n |  | TRUE
66 | bus_LV_5841-2_0_3_node_74 | 0.4 | n |  | TRUE
67 | bus_LV_5841-2_0_3_node_77 | 0.4 | n |  | TRUE
68 | bus_LV_5841-2_0_3_node_76 | 0.4 | n |  | TRUE
69 | bus_LV_5841-2_0_3_node_50 | 0.4 | n |  | TRUE
70 | bus_LV_5841-2_0_3_node_51 | 0.4 | n |  | TRUE
71 | bus_LV_5841-2_0_3_node_52 | 0.4 | n |  | TRUE
72 | bus_LV_5841-2_0_3_node_53 | 0.4 | n |  | TRUE
73 | bus_MV_146_0_node_43 | 20 | n |  | TRUE

## load
| name | bus | p_mw | q_mvar | const_z_percent | const_i_percent | sn_mva | scaling | in_service | type
0 | LV_5841-2_0_3_load_0 | 0 | 0.012498 | 0.0031322 | 0 | 0 |  | 1 | TRUE | wye
1 | LV_5841-2_0_3_load_1 | 1 | 0.012431 | 0.0031154 | 0 | 0 |  | 1 | TRUE | wye
2 | LV_5841-2_0_3_load_2 | 2 | 0.0032904 | 0.00082464 | 0 | 0 |  | 1 | TRUE | wye
3 | LV_5841-2_0_3_load_3 | 3 | 0.00207 | 0.00051878 | 0 | 0 |  | 1 | TRUE | wye
4 | LV_5841-2_0_3_load_4 | 4 | 0.0044887 | 0.001125 | 0 | 0 |  | 1 | TRUE | wye
5 | LV_5841-2_0_3_load_42 | 6 | 0.0039674 | 0.00099433 | 0 | 0 |  | 1 | TRUE | wye
6 | LV_5841-2_0_3_load_5 | 8 | 0.0082933 | 0.0020785 | 0 | 0 |  | 1 | TRUE | wye
7 | LV_5841-2_0_3_load_6 | 9 | 0.0017138 | 0.00042952 | 0 | 0 |  | 1 | TRUE | wye
8 | LV_5841-2_0_3_load_7 | 10 | 0.0069987 | 0.001754 | 0 | 0 |  | 1 | TRUE | wye
9 | LV_5841-2_0_3_load_9 | 12 | 0.0059874 | 0.0015006 | 0 | 0 |  | 1 | TRUE | wye
10 | LV_5841-2_0_3_load_68 | 14 | 0.009188 | 0.0023027 | 0 | 0 |  | 1 | TRUE | wye
11 | LV_5841-2_0_3_load_69 | 15 | 0.0083174 | 0.0020845 | 0 | 0 |  | 1 | TRUE | wye
12 | LV_5841-2_0_3_load_71 | 16 | 0.0048919 | 0.001226 | 0 | 0 |  | 1 | TRUE | wye
13 | LV_5841-2_0_3_load_67 | 18 | 0.0038948 | 0.00097613 | 0 | 0 |  | 1 | TRUE | wye
14 | LV_5841-2_0_3_load_70 | 19 | 0.0073893 | 0.0018519 | 0 | 0 |  | 1 | TRUE | wye
15 | LV_5841-2_0_3_load_10 | 20 | 0.0020384 | 0.00051087 | 0 | 0 |  | 1 | TRUE | wye
16 | LV_5841-2_0_3_load_11 | 21 | 0.0029323 | 0.00073491 | 0 | 0 |  | 1 | TRUE | wye
17 | LV_5841-2_0_3_load_14 | 24 | 0.0028583 | 0.00071636 | 0 | 0 |  | 1 | TRUE | wye
18 | LV_5841-2_0_3_load_15 | 25 | 0.0017106 | 0.00042872 | 0 | 0 |  | 1 | TRUE | wye
19 | LV_5841-2_0_3_load_32 | 26 | 0.0066662 | 0.0016707 | 0 | 0 |  | 1 | TRUE | wye
20 | LV_5841-2_0_3_load_28 | 27 | 0.0053441 | 0.0013394 | 0 | 0 |  | 1 | TRUE | wye
21 | LV_5841-2_0_3_load_16 | 28 | 0.0036548 | 0.00091598 | 0 | 0 |  | 1 | TRUE | wye
22 | LV_5841-2_0_3_load_17 | 29 | 0.0036937 | 0.00092573 | 0 | 0 |  | 1 | TRUE | wye
23 | LV_5841-2_0_3_load_18 | 30 | 0.0009699 | 0.00024308 | 0 | 0 |  | 1 | TRUE | wye
24 | LV_5841-2_0_3_load_40 | 32 | 0.00045861 | 0.00011494 | 0 | 0 |  | 1 | TRUE | wye
25 | LV_5841-2_0_3_load_20 | 33 | 0.00090416 | 0.0002266 | 0 | 0 |  | 1 | TRUE | wye
26 | LV_5841-2_0_3_load_55 | 34 | 0.0060301 | 0.0015113 | 0 | 0 |  | 1 | TRUE | wye
27 | LV_5841-2_0_3_load_56 | 35 | 0.0038723 | 0.00097049 | 0 | 0 |  | 1 | TRUE | wye
28 | LV_5841-2_0_3_load_60 | 36 | 0.0035842 | 0.00089829 | 0 | 0 |  | 1 | TRUE | wye
29 | LV_5841-2_0_3_load_62 | 37 | 0.006424 | 0.00161 | 0 | 0 |  | 1 | TRUE | wye
30 | LV_5841-2_0_3_load_21 | 38 | 0.0024518 | 0.00061448 | 0 | 0 |  | 1 | TRUE | wye
31 | LV_5841-2_0_3_load_24 | 41 | 0.004498 | 0.0011273 | 0 | 0 |  | 1 | TRUE | wye
32 | LV_5841-2_0_3_load_25 | 42 | 0.0010353 | 0.00025947 | 0 | 0 |  | 1 | TRUE | wye
33 | LV_5841-2_0_3_load_26 | 43 | 0.0060988 | 0.0015285 | 0 | 0 |  | 1 | TRUE | wye
34 | LV_5841-2_0_3_load_27 | 44 | 0.0033305 | 0.00083471 | 0 | 0 |  | 1 | TRUE | wye
35 | LV_5841-2_0_3_load_54 | 45 | 0.0099061 | 0.0024827 | 0 | 0 |  | 1 | TRUE | wye
36 | LV_5841-2_0_3_load_66 | 46 | 0.00090437 | 0.00022666 | 0 | 0 |  | 1 | TRUE | wye
37 | LV_5841-2_0_3_load_34 | 47 | 0.0050274 | 0.00126 | 0 | 0 |  | 1 | TRUE | wye
38 | LV_5841-2_0_3_load_33 | 48 | 0.0040329 | 0.0010107 | 0 | 0 |  | 1 | TRUE | wye
39 | LV_5841-2_0_3_load_37 | 49 | 0.001101 | 0.00027594 | 0 | 0 |  | 1 | TRUE | wye
40 | LV_5841-2_0_3_load_38 | 51 | 0.0004664 | 0.00011689 | 0 | 0 |  | 1 | TRUE | wye
41 | LV_5841-2_0_3_load_41 | 53 | 0.00033072 | 8.2886e-05 | 0 | 0 |  | 1 | TRUE | wye
42 | LV_5841-2_0_3_load_64 | 54 | 0.0033778 | 0.00084657 | 0 | 0 |  | 1 | TRUE | wye
43 | LV_5841-2_0_3_load_65 | 55 | 0.0059208 | 0.0014839 | 0 | 0 |  | 1 | TRUE | wye
44 | LV_5841-2_0_3_load_43 | 56 | 0.00061127 | 0.0001532 | 0 | 0 |  | 1 | TRUE | wye
45 | LV_5841-2_0_3_load_63 | 57 | 0.00052579 | 0.00013178 | 0 | 0 |  | 1 | TRUE | wye
46 | LV_5841-2_0_3_load_46 | 58 | 0.00067989 | 0.0001704 | 0 | 0 |  | 1 | TRUE | wye
47 | LV_5841-2_0_3_load_47 | 59 | 0.00091615 | 0.00022961 | 0 | 0 |  | 1 | TRUE | wye
48 | LV_5841-2_0_3_load_48 | 60 | 0.00056141 | 0.0001407 | 0 | 0 |  | 1 | TRUE | wye
49 | LV_5841-2_0_3_load_49 | 62 | 0.0078293 | 0.0019622 | 0 | 0 |  | 1 | TRUE | wye
50 | LV_5841-2_0_3_load_72 | 64 | 0.0060919 | 0.0015268 | 0 | 0 |  | 1 | TRUE | wye
51 | LV_5841-2_0_3_load_73 | 65 | 0.0055117 | 0.0013814 | 0 | 0 |  | 1 | TRUE | wye
52 | LV_5841-2_0_3_load_77 | 67 | 0.0038379 | 0.00096186 | 0 | 0 |  | 1 | TRUE | wye
53 | LV_5841-2_0_3_load_76 | 68 | 0.00071006 | 0.00017796 | 0 | 0 |  | 1 | TRUE | wye
54 | LV_5841-2_0_3_load_50 | 69 | 0.0088092 | 0.0022078 | 0 | 0 |  | 1 | TRUE | wye
55 | LV_5841-2_0_3_load_52 | 71 | 0.00056459 | 0.0001415 | 0 | 0 |  | 1 | TRUE | wye
56 | LV_5841-2_0_3_load_53 | 72 | 0.0037208 | 0.00093253 | 0 | 0 |  | 1 | TRUE | wye

## ext_grid
| name | bus | vm_pu | va_degree | slack_weight | in_service
0 |  | 72 | 1 | 0 | 1 | TRUE

## line
| name | std_type | from_bus | to_bus | length_km | r_ohm_per_km | x_ohm_per_km | c_nf_per_km | g_us_per_km | max_i_ka | df | parallel | type | in_service
0 | LV_5841-2_0_3_line_0 | NAYY 4x150 SE | 0 | 1 | 0.012296 | 0.208 | 0.08 | 261 | 0 | 0.27 | 1 | 1 | cs | TRUE
1 | LV_5841-2_0_3_line_1 | NAYY 4x150 SE | 0 | 2 | 0.032617 | 0.208 | 0.08 | 261 | 0 | 0.27 | 1 | 1 | cs | TRUE
2 | LV_5841-2_0_3_line_2 | NAYY 4x150 SE | 1 | 3 | 0.021695 | 0.208 | 0.08 | 261 | 0 | 0.27 | 1 | 1 | cs | TRUE
3 | LV_5841-2_0_3_line_3 | NAYY 4x150 SE | 2 | 4 | 0.0076011 | 0.208 | 0.08 | 261 | 0 | 0.27 | 1 | 1 | cs | TRUE
4 | LV_5841-2_0_3_line_4 | NAYY 4x150 SE | 3 | 5 | 0.050309 | 0.208 | 0.08 | 261 | 0 | 0.27 | 1 | 1 | cs | TRUE
5 | LV_5841-2_0_3_line_5 | NAYY 4x150 SE | 4 | 6 | 0.035926 | 0.208 | 0.08 | 261 | 0 | 0.27 | 1 | 1 | cs | TRUE
6 | LV_5841-2_0_3_line_6 | NAYY 4x150 SE | 5 | 7 | 0.048043 | 0.208 | 0.08 | 261 | 0 | 0.27 | 1 | 1 | cs | TRUE
7 | LV_5841-2_0_3_line_7 | NAYY 4x150 SE | 7 | 24 | 0.02185 | 0.208 | 0.08 | 261 | 0 | 0.27 | 1 | 1 | cs | TRUE
8 | LV_5841-2_0_3_line_8 | NAYY 4x150 SE | 8 | 9 | 0.00066763 | 0.208 | 0.08 | 261 | 0 | 0.27 | 1 | 1 | cs | TRUE
9 | LV_5841-2_0_3_line_9 | NAYY 4x150 SE | 8 | 10 | 0.015789 | 0.208 | 0.08 | 261 | 0 | 0.27 | 1 | 1 | cs | TRUE
10 | LV_5841-2_0_3_line_10 | NAYY 4x150 SE | 9 | 11 | 0.038717 | 0.208 | 0.08 | 261 | 0 | 0.27 | 1 | 1 | cs | TRUE
11 | LV_5841-2_0_3_line_11 | NAYY 4x150 SE | 10 | 12 | 0.0072064 | 0.208 | 0.08 | 261 | 0 | 0.27 | 1 | 1 | cs | TRUE
12 | LV_5841-2_0_3_line_12 | NAYY 4x150 SE | 11 | 13 | 0.01872 | 0.208 | 0.08 | 261 | 0 | 0.27 | 1 | 2 | cs | TRUE
13 | LV_5841-2_0_3_line_13 | NAYY 4x150 SE | 11 | 14 | 0.015767 | 0.208 | 0.08 | 261 | 0 | 0.27 | 1 | 2 | cs | TRUE
14 | LV_5841-2_0_3_line_14 | NAYY 4x150 SE | 12 | 15 | 0.033147 | 0.208 | 0.08 | 261 | 0 | 0.27 | 1 | 1 | cs | TRUE
15 | LV_5841-2_0_3_line_15 | NAYY 4x150 SE | 13 | 16 | 0.069519 | 0.208 | 0.08 | 261 | 0 | 0.27 | 1 | 1 | cs | TRUE
16 | LV_5841-2_0_3_line_16 | NAYY 4x150 SE | 13 | 17 | 0.034192 | 0.208 | 0.08 | 261 | 0 | 0.27 | 1 | 1 | cs | TRUE
17 | LV_5841-2_0_3_line_17 | NAYY 4x150 SE | 14 | 18 | 0.0059458 | 0.208 | 0.08 | 261 | 0 | 0.27 | 1 | 2 | cs | TRUE
18 | LV_5841-2_0_3_line_18 | NAYY 4x150 SE | 15 | 19 | 5.5554e-05 | 0.208 | 0.08 | 261 | 0 | 0.27 | 1 | 1 | cs | TRUE
19 | LV_5841-2_0_3_line_19 | NAYY 4x150 SE | 16 | 26 | 0.011952 | 0.208 | 0.08 | 261 | 0 | 0.27 | 1 | 1 | cs | TRUE
20 | LV_5841-2_0_3_line_20 | NAYY 4x150 SE | 17 | 47 | 0.012247 | 0.208 | 0.08 | 261 | 0 | 0.27 | 1 | 1 | cs | TRUE
21 | LV_5841-2_0_3_line_21 | NAYY 4x150 SE | 17 | 41 | 0.0081147 | 0.208 | 0.08 | 261 | 0 | 0.27 | 1 | 1 | cs | TRUE
22 | LV_5841-2_0_3_line_22 | NAYY 4x150 SE | 18 | 72 | 0.026087 | 0.208 | 0.08 | 261 | 0 | 0.27 | 1 | 2 | cs | TRUE
23 | LV_5841-2_0_3_line_23 | NAYY 4x150 SE | 20 | 21 | 0.0048869 | 0.208 | 0.08 | 261 | 0 | 0.27 | 1 | 1 | cs | TRUE
24 | LV_5841-2_0_3_line_24 | NAYY 4x150 SE | 20 | 22 | 0.0071387 | 0.208 | 0.08 | 261 | 0 | 0.27 | 1 | 1 | cs | TRUE
25 | LV_5841-2_0_3_line_25 | NAYY 4x150 SE | 21 | 23 | 0.033769 | 0.208 | 0.08 | 261 | 0 | 0.27 | 1 | 1 | cs | TRUE
26 | LV_5841-2_0_3_line_26 | NAYY 4x150 SE | 22 | 24 | 0.035838 | 0.208 | 0.08 | 261 | 0 | 0.27 | 1 | 1 | cs | TRUE
27 | LV_5841-2_0_3_line_27 | NAYY 4x150 SE | 22 | 25 | 0.01766 | 0.208 | 0.08 | 261 | 0 | 0.27 | 1 | 1 | cs | TRUE
28 | LV_5841-2_0_3_line_28 | NAYY 4x150 SE | 23 | 26 | 0.0085715 | 0.208 | 0.08 | 261 | 0 | 0.27 | 1 | 1 | cs | TRUE
29 | LV_5841-2_0_3_line_29 | NAYY 4x150 SE | 23 | 27 | 0.018397 | 0.208 | 0.08 | 261 | 0 | 0.27 | 1 | 1 | cs | TRUE
30 | LV_5841-2_0_3_line_30 | NAYY 4x150 SE | 28 | 29 | 0.024008 | 0.208 | 0.08 | 261 | 0 | 0.27 | 1 | 1 | cs | TRUE
31 | LV_5841-2_0_3_line_31 | NAYY 4x150 SE | 28 | 30 | 0.018675 | 0.208 | 0.08 | 261 | 0 | 0.27 | 1 | 1 | cs | TRUE
32 | LV_5841-2_0_3_line_32 | NAYY 4x150 SE | 29 | 31 | 0.011571 | 0.208 | 0.08 | 261 | 0 | 0.27 | 1 | 1 | cs | TRUE
33 | LV_5841-2_0_3_line_33 | NAYY 4x150 SE | 29 | 32 | 0.097381 | 0.208 | 0.08 | 261 | 0 | 0.27 | 1 | 1 | cs | TRUE
34 | LV_5841-2_0_3_line_34 | NAYY 4x150 SE | 30 | 33 | 0.019766 | 0.208 | 0.08 | 261 | 0 | 0.27 | 1 | 1 | cs | TRUE
35 | LV_5841-2_0_3_line_35 | NAYY 4x150 SE | 31 | 34 | 0.012217 | 0.208 | 0.08 | 261 | 0 | 0.27 | 1 | 1 | cs | TRUE
36 | LV_5841-2_0_3_line_36 | NAYY 4x150 SE | 31 | 35 | 0.025928 | 0.208 | 0.08 | 261 | 0 | 0.27 | 1 | 1 | cs | TRUE
37 | LV_5841-2_0_3_line_37 | NAYY 4x150 SE | 34 | 36 | 0.050586 | 0.208 | 0.08 | 261 | 0 | 0.27 | 1 | 1 | cs | TRUE
38 | LV_5841-2_0_3_line_38 | NAYY 4x150 SE | 35 | 37 | 0.036883 | 0.208 | 0.08 | 261 | 0 | 0.27 | 1 | 1 | cs | TRUE
39 | LV_5841-2_0_3_line_39 | NAYY 4x150 SE | 37 | 58 | 0.031413 | 0.208 | 0.08 | 261 | 0 | 0.27 | 1 | 1 | cs | TRUE
40 | LV_5841-2_0_3_line_40 | NAYY 4x150 SE | 38 | 39 | 0.023754 | 0.208 | 0.08 | 261 | 0 | 0.27 | 1 | 1 | cs | TRUE
41 | LV_5841-2_0_3_line_41 | NAYY 4x150 SE | 38 | 40 | 0.0052165 | 0.208 | 0.08 | 261 | 0 | 0.27 | 1 | 1 | cs | TRUE
42 | LV_5841-2_0_3_line_42 | NAYY 4x150 SE | 39 | 41 | 0.018177 | 0.208 | 0.08 | 261 | 0 | 0.27 | 1 | 1 | cs | TRUE
43 | LV_5841-2_0_3_line_43 | NAYY 4x150 SE | 39 | 42 | 0.011514 | 0.208 | 0.08 | 261 | 0 | 0.27 | 1 | 1 | cs | TRUE
44 | LV_5841-2_0_3_line_44 | NAYY 4x150 SE | 40 | 43 | 0.016917 | 0.208 | 0.08 | 261 | 0 | 0.27 | 1 | 1 | cs | TRUE
45 | LV_5841-2_0_3_line_45 | NAYY 4x150 SE | 40 | 44 | 0.021584 | 0.208 | 0.08 | 261 | 0 | 0.27 | 1 | 1 | cs | TRUE
46 | LV_5841-2_0_3_line_46 | NAYY 4x150 SE | 43 | 45 | 0.014915 | 0.208 | 0.08 | 261 | 0 | 0.27 | 1 | 1 | cs | TRUE
47 | LV_5841-2_0_3_line_47 | NAYY 4x150 SE | 44 | 46 | 0.010724 | 0.208 | 0.08 | 261 | 0 | 0.27 | 1 | 1 | cs | TRUE
48 | LV_5841-2_0_3_line_48 | NAYY 4x150 SE | 47 | 48 | 0.013009 | 0.208 | 0.08 | 261 | 0 | 0.27 | 1 | 1 | cs | TRUE
49 | LV_5841-2_0_3_line_49 | NAYY 4x150 SE | 49 | 50 | 0.015694 | 0.208 | 0.08 | 261 | 0 | 0.27 | 1 | 1 | cs | TRUE
50 | LV_5841-2_0_3_line_50 | NAYY 4x150 SE | 50 | 53 | 0.018045 | 0.208 | 0.08 | 261 | 0 | 0.27 | 1 | 1 | cs | TRUE
51 | LV_5841-2_0_3_line_51 | NAYY 4x150 SE | 51 | 52 | 0.091454 | 0.208 | 0.08 | 261 | 0 | 0.27 | 1 | 1 | cs | TRUE
52 | LV_5841-2_0_3_line_52 | NAYY 4x150 SE | 52 | 58 | 0.014113 | 0.208 | 0.08 | 261 | 0 | 0.27 | 1 | 1 | cs | TRUE
53 | LV_5841-2_0_3_line_53 | NAYY 4x150 SE | 52 | 59 | 0.015442 | 0.208 | 0.08 | 261 | 0 | 0.27 | 1 | 1 | cs | TRUE
54 | LV_5841-2_0_3_line_54 | NAYY 4x150 SE | 53 | 60 | 0.0050497 | 0.208 | 0.08 | 261 | 0 | 0.27 | 1 | 1 | cs | TRUE
55 | LV_5841-2_0_3_line_55 | NAYY 4x150 SE | 54 | 55 | 0.04203 | 0.208 | 0.08 | 261 | 0 | 0.27 | 1 | 1 | cs | TRUE
56 | LV_5841-2_0_3_line_56 | NAYY 4x150 SE | 54 | 56 | 0.075608 | 0.208 | 0.08 | 261 | 0 | 0.27 | 1 | 1 | cs | TRUE
57 | LV_5841-2_0_3_line_57 | NAYY 4x150 SE | 54 | 57 | 0.033682 | 0.208 | 0.08 | 261 | 0 | 0.27 | 1 | 1 | cs | TRUE
58 | LV_5841-2_0_3_line_58 | NAYY 4x150 SE | 55 | 71 | 0.04164 | 0.208 | 0.08 | 261 | 0 | 0.27 | 1 | 1 | cs | TRUE
59 | LV_5841-2_0_3_line_59 | NAYY 4x150 SE | 56 | 61 | 0.024707 | 0.208 | 0.08 | 261 | 0 | 0.27 | 1 | 1 | cs | TRUE
60 | LV_5841-2_0_3_line_60 | NAYY 4x150 SE | 57 | 59 | 0.024347 | 0.208 | 0.08 | 261 | 0 | 0.27 | 1 | 1 | cs | TRUE
61 | LV_5841-2_0_3_line_61 | NAYY 4x150 SE | 60 | 61 | 0.046974 | 0.208 | 0.08 | 261 | 0 | 0.27 | 1 | 1 | cs | TRUE
62 | LV_5841-2_0_3_line_62 | NAYY 4x150 SE | 61 | 62 | 0.038203 | 0.208 | 0.08 | 261 | 0 | 0.27 | 1 | 1 | cs | TRUE
63 | LV_5841-2_0_3_line_63 | NAYY 4x150 SE | 62 | 63 | 0.13632 | 0.208 | 0.08 | 261 | 0 | 0.27 | 1 | 1 | cs | TRUE
64 | LV_5841-2_0_3_line_64 | NAYY 4x150 SE | 63 | 65 | 0.030656 | 0.208 | 0.08 | 261 | 0 | 0.27 | 1 | 1 | cs | TRUE
65 | LV_5841-2_0_3_line_65 | NAYY 4x150 SE | 64 | 65 | 0.00014959 | 0.208 | 0.08 | 261 | 0 | 0.27 | 1 | 1 | cs | TRUE
66 | LV_5841-2_0_3_line_66 | NAYY 4x150 SE | 64 | 66 | 0.027307 | 0.208 | 0.08 | 261 | 0 | 0.27 | 1 | 1 | cs | TRUE
67 | LV_5841-2_0_3_line_67 | NAYY 4x150 SE | 65 | 67 | 0.21175 | 0.208 | 0.08 | 261 | 0 | 0.27 | 1 | 1 | cs | TRUE
68 | LV_5841-2_0_3_line_68 | NAYY 4x150 SE | 66 | 68 | 0.088453 | 0.208 | 0.08 | 261 | 0 | 0.27 | 1 | 1 | cs | TRUE
69 | LV_5841-2_0_3_line_69 | NAYY 4x150 SE | 69 | 70 | 0.036104 | 0.208 | 0.08 | 261 | 0 | 0.27 | 1 | 1 | cs | TRUE
70 | LV_5841-2_0_3_line_70 | NAYY 4x150 SE | 70 | 71 | 0.028475 | 0.208 | 0.08 | 261 | 0 | 0.27 | 1 | 1 | cs | TRUE
71 | LV_5841-2_0_3_line_71 | NAYY 4x150 SE | 70 | 72 | 0.022811 | 0.208 | 0.08 | 261 | 0 | 0.27 | 1 | 1 | cs | TRUE

## trafo
| name | std_type | hv_bus | lv_bus | sn_mva | vn_hv_kv | vn_lv_kv | vk_percent | vkr_percent | pfe_kw | i0_percent | shift_degree | tap_side | tap_neutral | tap_min | tap_max | tap_step_percent | tap_step_degree | tap_pos | tap_phase_shifter | parallel | df | in_service
0 | LV_5841-2_0_3_trafo_53 | 0.25 MVA 20/0.4 kV | 73 | 72 | 0.25 | 20 | 0.4 | 6 | 1.44 | 0.8 | 0.32 | 150 | hv | 0 | -2 | 2 | 2.5 | 0 | 0 | FALSE | 1 | 1 | TRUE

## line_geodata
| x0 | y0 | x1 | y1 | x2 | y2 | x3 | y3 | x4 | y4 | x5 | y5 | x6 | y6 | x7 | y7 | x8 | y8
0 | 2576164.4796 | 1147105.4448 | 2576176.5491 | 1147103.0939
1 | 2576164.4796 | 1147105.4448 | 2576132.464 | 1147111.6809
2 | 2576197.8442 | 1147098.946 | 2576176.5491 | 1147103.0939
3 | 2576132.464 | 1147111.6809 | 2576125.0031 | 1147113.1341
4 | 2576246.2962 | 1147085.9842 | 2576225.5588 | 1147093.5478 | 2576197.8442 | 1147098.946
5 | 2576125.0031 | 1147113.1341 | 2576125.0031 | 1147113.1341 | 2576107.0428 | 1147112.1384 | 2576089.8534 | 1147107.0112
6 | 2576246.2962 | 1147085.9842 | 2576256.8231 | 1147100.8499 | 2576284.5241 | 1147112.1461
7 | 2576284.5241 | 1147112.1461 | 2576278.9186 | 1147133.2645
8 | 2576149.8634 | 1147239.7754 | 2576150.4478 | 1147240.0984
9 | 2576149.8634 | 1147239.7754 | 2576136.0441 | 1147232.1381
10 | 2576172.1987 | 1147270.1022 | 2576167.4382 | 1147258.7711 | 2576161.0283 | 1147245.9457 | 2576150.4478 | 1147240.0984
11 | 2576136.0441 | 1147232.1381 | 2576136.0441 | 1147232.1381 | 2576131.9348 | 1147226.2182 | 2576131.9348 | 1147226.2182
12 | 2576172.1987 | 1147270.1022 | 2576189.0353 | 1147278.384
13 | 2576172.1987 | 1147270.1022 | 2576156.437 | 1147269.7128
14 | 2576131.9348 | 1147226.2182 | 2576109.5817 | 1147215.5351 | 2576101.7423 | 1147212.5956
15 | 2576189.0353 | 1147278.384 | 2576216.2667 | 1147243.0364 | 2576229.9381 | 1147222.2269
16 | 2576189.0353 | 1147278.384 | 2576201.9475 | 1147284.736 | 2576213.9533 | 1147294.9268 | 2576215.8723 | 1147298.5655
17 | 2576150.493 | 1147269.5659 | 2576156.437 | 1147269.7128
18 | 2576101.6902 | 1147212.5761 | 2576101.7423 | 1147212.5956
19 | 2576229.9381 | 1147222.2269 | 2576236.5005 | 1147212.2382
20 | 2576215.8723 | 1147298.5655 | 2576223.1428 | 1147288.7105
21 | 2576215.8723 | 1147298.5655 | 2576219.6601 | 1147305.7419
22 | 2576150.493 | 1147269.5659 | 2576150.493 | 1147269.5659 | 2576131.2644 | 1147275.8899 | 2576127.2623 | 1147280.15
23 | 2576257.0555 | 1147175.7618 | 2576259.6899 | 1147171.6458
24 | 2576263.5383 | 1147165.6332 | 2576259.6899 | 1147171.6458
25 | 2576241.207 | 1147205.0744 | 2576244.5062 | 1147200.3701 | 2576245.7765 | 1147193.3839 | 2576257.0555 | 1147175.7618
26 | 2576263.5383 | 1147165.6332 | 2576278.909 | 1147133.301 | 2576278.9186 | 1147133.2645
27 | 2576263.5383 | 1147165.6332 | 2576272.0162 | 1147171.2359 | 2576279.1605 | 1147173.5129
28 | 2576241.207 | 1147205.0744 | 2576236.5005 | 1147212.2382
29 | 2576241.207 | 1147205.0744 | 2576243.963 | 1147210.6107 | 2576248.5659 | 1147215.1392 | 2576253.1928 | 1147218.5628
30 | 2576160.7856 | 1147397.8098 | 2576177.8814 | 1147407.381 | 2576181.3777 | 1147410.0771
31 | 2576196.1665 | 1147421.4807 | 2576181.3777 | 1147410.0771
32 | 2576155.759 | 1147388.8263 | 2576156.4301 | 1147395.3713 | 2576160.7856 | 1147397.8098
33 | 2576160.7856 | 1147397.8098 | 2576099.7572 | 1147473.6949
34 | 2576196.1665 | 1147421.4807 | 2576197.3016 | 1147422.3559 | 2576211.9819 | 1147433.3369
35 | 2576155.759 | 1147388.8263 | 2576167.0544 | 1147393.4801
36 | 2576155.759 | 1147388.8263 | 2576131.7852 | 1147378.9501
37 | 2576167.0544 | 1147393.4801 | 2576213.8259 | 1147412.7503
38 | 2576097.6822 | 1147364.9011 | 2576131.7852 | 1147378.9501
39 | 2576097.6822 | 1147364.9011 | 2576068.6369 | 1147352.9357
40 | 2576228.1448 | 1147321.8173 | 2576220.8752 | 1147324.5919 | 2576214.1703 | 1147332.2667 | 2576211.9225 | 1147337.5936
41 | 2576209.8944 | 1147342.3997 | 2576211.9225 | 1147337.5936
42 | 2576228.1448 | 1147321.8173 | 2576219.6601 | 1147305.7419
43 | 2576228.1448 | 1147321.8173 | 2576233.8116 | 1147319.6493 | 2576239.1498 | 1147320.728
44 | 2576209.8944 | 1147342.3997 | 2576193.6883 | 1147337.5487
45 | 2576209.8944 | 1147342.3997 | 2576208.5781 | 1147345.5176 | 2576210.6556 | 1147358.1379 | 2576214.445 | 1147361.9982
46 | 2576179.3998 | 1147333.2716 | 2576193.6883 | 1147337.5487
47 | 2576214.445 | 1147361.9982 | 2576218.9604 | 1147366.598 | 2576222.4595 | 1147369.0598
48 | 2576223.1428 | 1147288.7105 | 2576223.9084 | 1147287.6727 | 2576228.7062 | 1147276.9808
49 | 2575910.5397 | 1147374.7979 | 2575917.4545 | 1147379.3725 | 2575924.2272 | 1147382.3617
50 | 2575910.5397 | 1147374.7979 | 2575909.3125 | 1147363.7196 | 2575908.2206 | 1147356.9078
51 | 2576055.5877 | 1147347.5599 | 2576010.6234 | 1147427.1965
52 | 2576055.5877 | 1147347.5599 | 2576068.6369 | 1147352.9357
53 | 2576055.5877 | 1147347.5599 | 2576043.7877 | 1147337.5994
54 | 2575908.2206 | 1147356.9078 | 2575907.8789 | 1147354.7764 | 2575906.3288 | 1147352.336
55 | 2576039.5603 | 1147293.9535 | 2576014.9145 | 1147289.7492 | 2576001.4776 | 1147300.2083
56 | 2576001.4776 | 1147300.2083 | 2575927.3437 | 1147315.0679
57 | 2576025.1825 | 1147321.8944 | 2576000.4444 | 1147301.0125 | 2576001.4776 | 1147300.2083
58 | 2576039.5603 | 1147293.9535 | 2576065.9825 | 1147298.4609 | 2576080.7532 | 1147297.068
59 | 2575904.2767 | 1147312.6033 | 2575907.5574 | 1147311.0227 | 2575918.5749 | 1147310.2226 | 2575927.3437 | 1147315.0679
60 | 2576025.1825 | 1147321.8944 | 2576043.7877 | 1147337.5994
61 | 2575904.2767 | 1147312.6033 | 2575898.9341 | 1147315.1705 | 2575895.5832 | 1147324.1217 | 2575895.1033 | 1147334.6622 | 2575906.3288 | 1147352.336
62 | 2575904.2767 | 1147312.6033 | 2575890.4311 | 1147301.4645 | 2575883.1547 | 1147296.7469 | 2575875.0904 | 1147288.1866
63 | 2575875.0904 | 1147288.1866 | 2575740.3433 | 1147267.552
64 | 2575740.3433 | 1147267.552 | 2575722.1074 | 1147281.855 | 2575720.6029 | 1147289.1824
65 | 2575720.6029 | 1147289.1824 | 2575720.5728 | 1147289.3289
66 | 2575715.0805 | 1147316.0782 | 2575720.5728 | 1147289.3289
67 | 2575720.6029 | 1147289.1824 | 2575568.4073 | 1147141.9533
68 | 2575715.0805 | 1147316.0782 | 2575742.9024 | 1147351.5833 | 2575747.2593 | 1147355.9902 | 2575752.4324 | 1147359.0263 | 2575765.675 | 1147365.3427 | 2575768.1814 | 1147367.9338 | 2575769.3263 | 1147371.8867 | 2575768.8662 | 1147375.8684 | 2575766.714 | 1147380.1032
69 | 2576106.4269 | 1147287.3388 | 2576124.8417 | 1147304.2961 | 2576134.77 | 1147309.1948
70 | 2576106.4269 | 1147287.3388 | 2576086.5514 | 1147291.242 | 2576080.7532 | 1147297.068 | 2576080.7532 | 1147297.068
71 | 2576106.4269 | 1147287.3388 | 2576123.6857 | 1147283.9573 | 2576127.2623 | 1147280.15

## bus_geodata
| x | y | coords
0 | 2576164.4796 | 1147105.4448
1 | 2576176.5491 | 1147103.0939
2 | 2576132.464 | 1147111.6809
3 | 2576197.8442 | 1147098.946
4 | 2576125.0031 | 1147113.1341
5 | 2576246.2962 | 1147085.9842
6 | 2576089.8534 | 1147107.0112
7 | 2576284.5241 | 1147112.1461
8 | 2576149.8634 | 1147239.7754
9 | 2576150.4478 | 1147240.0984
10 | 2576136.0441 | 1147232.1381
11 | 2576172.1987 | 1147270.1022
12 | 2576131.9348 | 1147226.2182
13 | 2576189.0353 | 1147278.384
14 | 2576156.437 | 1147269.7128
15 | 2576101.7423 | 1147212.5956
16 | 2576229.9381 | 1147222.2269
17 | 2576215.8723 | 1147298.5655
18 | 2576150.493 | 1147269.5659
19 | 2576101.6902 | 1147212.5761
20 | 2576259.6899 | 1147171.6458
21 | 2576257.0555 | 1147175.7618
22 | 2576263.5383 | 1147165.6332
23 | 2576241.207 | 1147205.0744
24 | 2576278.9186 | 1147133.2645
25 | 2576279.1605 | 1147173.5129
26 | 2576236.5005 | 1147212.2382
27 | 2576253.1928 | 1147218.5628
28 | 2576181.3777 | 1147410.0771
29 | 2576160.7856 | 1147397.8098
30 | 2576196.1665 | 1147421.4807
31 | 2576155.759 | 1147388.8263
32 | 2576099.7572 | 1147473.6949
33 | 2576211.9819 | 1147433.3369
34 | 2576167.0544 | 1147393.4801
35 | 2576131.7852 | 1147378.9501
36 | 2576213.8259 | 1147412.7503
37 | 2576097.6822 | 1147364.9011
38 | 2576211.9225 | 1147337.5936
39 | 2576228.1448 | 1147321.8173
40 | 2576209.8944 | 1147342.3997
41 | 2576219.6601 | 1147305.7419
42 | 2576239.1498 | 1147320.728
43 | 2576193.6883 | 1147337.5487
44 | 2576214.445 | 1147361.9982
45 | 2576179.3998 | 1147333.2716
46 | 2576222.4595 | 1147369.0598
47 | 2576223.1428 | 1147288.7105
48 | 2576228.7062 | 1147276.9808
49 | 2575924.2272 | 1147382.3617
50 | 2575910.5397 | 1147374.7979
51 | 2576010.6234 | 1147427.1965
52 | 2576055.5877 | 1147347.56
53 | 2575908.2206 | 1147356.9078
54 | 2576001.4776 | 1147300.2083
55 | 2576039.5603 | 1147293.9535
56 | 2575927.3437 | 1147315.0679
57 | 2576025.1825 | 1147321.8944
58 | 2576068.6369 | 1147352.9357
59 | 2576043.7877 | 1147337.5994
60 | 2575906.3288 | 1147352.336
61 | 2575904.2767 | 1147312.6033
62 | 2575875.0904 | 1147288.1866
63 | 2575740.3433 | 1147267.552
64 | 2575720.5728 | 1147289.3289
65 | 2575720.6029 | 1147289.1824
66 | 2575715.0805 | 1147316.0782
67 | 2575568.4073 | 1147141.9533
68 | 2575766.714 | 1147380.1032
69 | 2576134.77 | 1147309.1948
70 | 2576106.4269 | 1147287.3388
71 | 2576080.7532 | 1147297.068
72 | 2576127.2623 | 1147280.15
73 | 2576106.4269 | 1147287.3388

## line_std_types
| c_nf_per_km | r_ohm_per_km | x_ohm_per_km | max_i_ka | type | q_mm2 | alpha | voltage_rating
NAYY 4x50 SE | 210 | 0.642 | 0.083 | 0.142 | cs | 50 | 0.00403 | LV
NAYY 4x120 SE | 264 | 0.225 | 0.08 | 0.242 | cs | 120 | 0.00403 | LV
NAYY 4x150 SE | 261 | 0.208 | 0.08 | 0.27 | cs | 150 | 0.00403 | LV
NA2XS2Y 1x95 RM/25 12/20 kV | 216 | 0.313 | 0.132 | 0.252 | cs | 95 | 0.00403 | MV
NA2XS2Y 1x185 RM/25 12/20 kV | 273 | 0.161 | 0.117 | 0.362 | cs | 185 | 0.00403 | MV
NA2XS2Y 1x240 RM/25 12/20 kV | 304 | 0.122 | 0.112 | 0.421 | cs | 240 | 0.00403 | MV
NA2XS2Y 1x95 RM/25 6/10 kV | 315 | 0.313 | 0.123 | 0.249 | cs | 95 | 0.00403 | MV
NA2XS2Y 1x185 RM/25 6/10 kV | 406 | 0.161 | 0.11 | 0.358 | cs | 185 | 0.00403 | MV
NA2XS2Y 1x240 RM/25 6/10 kV | 456 | 0.122 | 0.105 | 0.416 | cs | 240 | 0.00403 | MV
NA2XS2Y 1x150 RM/25 12/20 kV | 250 | 0.206 | 0.116 | 0.319 | cs | 150 | 0.00403 | MV
NA2XS2Y 1x120 RM/25 12/20 kV | 230 | 0.253 | 0.119 | 0.283 | cs | 120 | 0.00403 | MV
NA2XS2Y 1x70 RM/25 12/20 kV | 190 | 0.443 | 0.132 | 0.22 | cs | 70 | 0.00403 | MV
NA2XS2Y 1x150 RM/25 6/10 kV | 360 | 0.206 | 0.11 | 0.315 | cs | 150 | 0.00403 | MV
NA2XS2Y 1x120 RM/25 6/10 kV | 340 | 0.253 | 0.113 | 0.28 | cs | 120 | 0.00403 | MV
NA2XS2Y 1x70 RM/25 6/10 kV | 280 | 0.443 | 0.123 | 0.217 | cs | 70 | 0.00403 | MV
N2XS(FL)2Y 1x120 RM/35 64/110 kV | 112 | 0.153 | 0.166 | 0.366 | cs | 120 | 0.00393 | HV
N2XS(FL)2Y 1x185 RM/35 64/110 kV | 125 | 0.099 | 0.156 | 0.457 | cs | 185 | 0.00393 | HV
N2XS(FL)2Y 1x240 RM/35 64/110 kV | 135 | 0.075 | 0.149 | 0.526 | cs | 240 | 0.00393 | HV
N2XS(FL)2Y 1x300 RM/35 64/110 kV | 144 | 0.06 | 0.144 | 0.588 | cs | 300 | 0.00393 | HV
15-AL1/3-ST1A 0.4 | 11 | 1.8769 | 0.35 | 0.105 | ol | 16 | 0.00403 | LV
24-AL1/4-ST1A 0.4 | 11.25 | 1.2012 | 0.335 | 0.14 | ol | 24 | 0.00403 | LV
48-AL1/8-ST1A 0.4 | 12.2 | 0.5939 | 0.3 | 0.21 | ol | 48 | 0.00403 | LV
94-AL1/15-ST1A 0.4 | 13.2 | 0.306 | 0.29 | 0.35 | ol | 94 | 0.00403 | LV
34-AL1/6-ST1A 10.0 | 9.7 | 0.8342 | 0.36 | 0.17 | ol | 34 | 0.00403 | MV
48-AL1/8-ST1A 10.0 | 10.1 | 0.5939 | 0.35 | 0.21 | ol | 48 | 0.00403 | MV
70-AL1/11-ST1A 10.0 | 10.4 | 0.4132 | 0.339 | 0.29 | ol | 70 | 0.00403 | MV
94-AL1/15-ST1A 10.0 | 10.75 | 0.306 | 0.33 | 0.35 | ol | 94 | 0.00403 | MV
122-AL1/20-ST1A 10.0 | 11.1 | 0.2376 | 0.323 | 0.41 | ol | 122 | 0.00403 | MV
149-AL1/24-ST1A 10.0 | 11.25 | 0.194 | 0.315 | 0.47 | ol | 149 | 0.00403 | MV
34-AL1/6-ST1A 20.0 | 9.15 | 0.8342 | 0.382 | 0.17 | ol | 34 | 0.00403 | MV
48-AL1/8-ST1A 20.0 | 9.5 | 0.5939 | 0.372 | 0.21 | ol | 48 | 0.00403 | MV
70-AL1/11-ST1A 20.0 | 9.7 | 0.4132 | 0.36 | 0.29 | ol | 70 | 0.00403 | MV
94-AL1/15-ST1A 20.0 | 10 | 0.306 | 0.35 | 0.35 | ol | 94 | 0.00403 | MV
122-AL1/20-ST1A 20.0 | 10.3 | 0.2376 | 0.344 | 0.41 | ol | 122 | 0.00403 | MV
149-AL1/24-ST1A 20.0 | 10.5 | 0.194 | 0.337 | 0.47 | ol | 149 | 0.00403 | MV
184-AL1/30-ST1A 20.0 | 10.75 | 0.1571 | 0.33 | 0.535 | ol | 184 | 0.00403 | MV
243-AL1/39-ST1A 20.0 | 11 | 0.1188 | 0.32 | 0.645 | ol | 243 | 0.00403 | MV
48-AL1/8-ST1A 110.0 | 8 | 0.5939 | 0.46 | 0.21 | ol | 48 | 0.00403 | HV
70-AL1/11-ST1A 110.0 | 8.4 | 0.4132 | 0.45 | 0.29 | ol | 70 | 0.00403 | HV
94-AL1/15-ST1A 110.0 | 8.65 | 0.306 | 0.44 | 0.35 | ol | 94 | 0.00403 | HV
122-AL1/20-ST1A 110.0 | 8.5 | 0.2376 | 0.43 | 0.41 | ol | 122 | 0.00403 | HV
149-AL1/24-ST1A 110.0 | 8.75 | 0.194 | 0.41 | 0.47 | ol | 149 | 0.00403 | HV
184-AL1/30-ST1A 110.0 | 8.8 | 0.1571 | 0.4 | 0.535 | ol | 184 | 0.00403 | HV
243-AL1/39-ST1A 110.0 | 9 | 0.1188 | 0.39 | 0.645 | ol | 243 | 0.00403 | HV
305-AL1/39-ST1A 110.0 | 9.2 | 0.0949 | 0.38 | 0.74 | ol | 305 | 0.00403 | HV
490-AL1/64-ST1A 110.0 | 9.75 | 0.059 | 0.37 | 0.96 | ol | 490 | 0.00403 | HV
679-AL1/86-ST1A 110.0 | 9.95 | 0.042 | 0.36 | 1.15 | ol | 679 | 0.00403 | HV
490-AL1/64-ST1A 220.0 | 10 | 0.059 | 0.285 | 0.96 | ol | 490 | 0.00403 | HV
679-AL1/86-ST1A 220.0 | 11.7 | 0.042 | 0.275 | 1.15 | ol | 679 | 0.00403 | HV
490-AL1/64-ST1A 380.0 | 11 | 0.059 | 0.253 | 0.96 | ol | 490 | 0.00403 | HV
679-AL1/86-ST1A 380.0 | 14.6 | 0.042 | 0.25 | 1.15 | ol | 679 | 0.00403 | HV

## trafo_std_types
| i0_percent | pfe_kw | vkr_percent | sn_mva | vn_lv_kv | vn_hv_kv | vk_percent | shift_degree | vector_group | tap_side | tap_neutral | tap_min | tap_max | tap_step_degree | tap_step_percent | tap_phase_shifter
160 MVA 380/110 kV | 0.06 | 60 | 0.25 | 160 | 110 | 380 | 12.2 | 0 | Yy0 | hv | 0 | -9 | 9 | 0 | 1.5 | FALSE
100 MVA 220/110 kV | 0.06 | 55 | 0.26 | 100 | 110 | 220 | 12 | 0 | Yy0 | hv | 0 | -9 | 9 | 0 | 1.5 | FALSE
63 MVA 110/20 kV | 0.04 | 22 | 0.32 | 63 | 20 | 110 | 18 | 150 | YNd5 | hv | 0 | -9 | 9 | 0 | 1.5 | FALSE
40 MVA 110/20 kV | 0.05 | 18 | 0.34 | 40 | 20 | 110 | 16.2 | 150 | YNd5 | hv | 0 | -9 | 9 | 0 | 1.5 | FALSE
25 MVA 110/20 kV | 0.07 | 14 | 0.41 | 25 | 20 | 110 | 12 | 150 | YNd5 | hv | 0 | -9 | 9 | 0 | 1.5 | FALSE
63 MVA 110/10 kV | 0.04 | 22 | 0.32 | 63 | 10 | 110 | 18 | 150 | YNd5 | hv | 0 | -9 | 9 | 0 | 1.5 | FALSE
40 MVA 110/10 kV | 0.05 | 18 | 0.34 | 40 | 10 | 110 | 16.2 | 150 | YNd5 | hv | 0 | -9 | 9 | 0 | 1.5 | FALSE
25 MVA 110/10 kV | 0.07 | 14 | 0.41 | 25 | 10 | 110 | 12 | 150 | YNd5 | hv | 0 | -9 | 9 | 0 | 1.5 | FALSE
0.25 MVA 20/0.4 kV | 0.32 | 0.8 | 1.44 | 0.25 | 0.4 | 20 | 6 | 150 | Yzn5 | hv | 0 | -2 | 2 | 0 | 2.5 | FALSE
0.4 MVA 20/0.4 kV | 0.3375 | 1.35 | 1.425 | 0.4 | 0.4 | 20 | 6 | 150 | Dyn5 | hv | 0 | -2 | 2 | 0 | 2.5 | FALSE
0.63 MVA 20/0.4 kV | 0.2619 | 1.65 | 1.206 | 0.63 | 0.4 | 20 | 6 | 150 | Dyn5 | hv | 0 | -2 | 2 | 0 | 2.5 | FALSE
0.25 MVA 10/0.4 kV | 0.24 | 0.6 | 1.2 | 0.25 | 0.4 | 10 | 4 | 150 | Dyn5 | hv | 0 | -2 | 2 | 0 | 2.5 | FALSE
0.4 MVA 10/0.4 kV | 0.2375 | 0.95 | 1.325 | 0.4 | 0.4 | 10 | 4 | 150 | Dyn5 | hv | 0 | -2 | 2 | 0 | 2.5 | FALSE
0.63 MVA 10/0.4 kV | 0.1873 | 1.18 | 1.0794 | 0.63 | 0.4 | 10 | 4 | 150 | Dyn5 | hv | 0 | -2 | 2 | 0 | 2.5 | FALSE

## trafo3w_std_types
| sn_hv_mva | sn_mv_mva | sn_lv_mva | vn_hv_kv | vn_mv_kv | vn_lv_kv | vk_hv_percent | vk_mv_percent | vk_lv_percent | vkr_hv_percent | vkr_mv_percent | vkr_lv_percent | pfe_kw | i0_percent | shift_mv_degree | shift_lv_degree | vector_group | tap_side | tap_neutral | tap_min | tap_max | tap_step_percent
63/25/38 MVA 110/20/10 kV | 63 | 25 | 38 | 110 | 20 | 10 | 10.4 | 10.4 | 10.4 | 0.28 | 0.32 | 0.35 | 35 | 0.89 | 0 | 0 | YN0yn0yn0 | hv | 0 | -10 | 10 | 1.2
63/25/38 MVA 110/10/10 kV | 63 | 25 | 38 | 110 | 10 | 10 | 10.4 | 10.4 | 10.4 | 0.28 | 0.32 | 0.35 | 35 | 0.89 | 0 | 0 | YN0yn0yn0 | hv | 0 | -10 | 10 | 1.2

## fuse_std_types
| fuse_type | i_rated_a | t_avg | t_min | t_total | x_avg | x_min | x_total
HV 100A | HV 100A | 100 | 0 | [10.0, 3.64, 0.854, 0.281, 0.1, 0.0531, 0.022, 0.01] | [10.0, 4.267, 1.21, 0.403, 0.1, 0.058, 0.022, 0.01] | 0 | [300.0, 350.0, 450.0, 550.0, 700.0, 850.0, 1200.0, 1752.0] | [600.0, 700.0, 900.0, 1150.0, 1665.0, 2000.0, 3000.0, 4313.0]
HV 10A | HV 10A | 10 | 0 | [10.0, 1675.0, 0.344, 0.156, 0.1, 0.0417, 0.0171, 0.01] | [10.0, 1.3, 0.3, 0.155, 0.1, 0.0555, 0.023, 0.01] | 0 | [30.0, 32.0, 35.0, 37.0, 39.0, 50.0, 70.0, 88.0] | [60.0, 70.0, 80.0, 87.0, 94.0, 110.0, 150.0, 216.0]
HV 125A | HV 125A | 125 | 0 | [10.0, 1.82, 0.344, 0.1, 0.0467, 0.0269, 0.01] | [10.0, 2.478, 0.426, 0.1, 0.0427, 0.0211, 0.01] | 0 | [375.0, 500.0, 700.0, 925.0, 1200.0, 1500.0, 2341.0] | [750.0, 1000.0, 1500.0, 2200.0, 3000.0, 4000.0, 5765.0]
HV 160A | HV 160A | 160 | 0 | [10.0, 4.15, 1.03, 0.198, 0.1, 0.051, 0.0172, 0.01] | [10.0, 2.3, 0.734, 0.274, 0.1, 0.046, 0.0177, 0.01] | 0 | [480.0, 550.0, 700.0, 1000.0, 1260.0, 1600.0, 2500.0, 3227.0] | [960.0, 1300.0, 1700.0, 2200.0, 2996.0, 4000.0, 6000.0, 7946.0]
HV 16A | HV 16A | 16 | 0 | [10.0, 0.352, 0.164, 0.1, 0.0649, 0.0342, 0.01] | [10.0, 2.34, 0.722, 0.181, 0.1, 0.055, 0.0296, 0.01] | 0 | [48.0, 60.0, 65.0, 71.0, 80.0, 100.0, 162.0] | [96.0, 110.0, 125.0, 150.0, 168.0, 200.0, 250.0, 398.0]
HV 200A | HV 200A | 200 | 0 | [10.0, 4.267, 1.21, 0.403, 0.1, 0.058, 0.022, 0.01] | [10.0, 3.73, 1.654, 0.328, 0.1, 0.0531, 0.019, 0.01] | 0 | [600.0, 700.0, 900.0, 1150.0, 1665.0, 2000.0, 3000.0, 4313.0] | [1200.0, 1500.0, 1800.0, 2700.0, 3960.0, 5000.0, 7500.0, 10620.0]
HV 20A | HV 20A | 20 | 0 | [10.0, 1.3, 0.3, 0.155, 0.1, 0.0555, 0.023, 0.01] | [10.0, 1.3, 0.161, 0.1, 0.0611, 0.0399, 0.0141, 0.01] | 0 | [60.0, 70.0, 80.0, 87.0, 94.0, 110.0, 150.0, 216.0] | [120.0, 150.0, 200.0, 223.0, 260.0, 300.0, 450.0, 532.0]
HV 25A | HV 25A | 25 | 0 | [10.0, 2.512, 0.833, 0.299, 0.1, 0.0372, 0.0223, 0.01] | [10.0, 3.125, 0.597, 0.198, 0.1, 0.0378, 0.022, 0.01] | 0 | [75.0, 82.0, 90.0, 100.0, 124.0, 170.0, 200.0, 289.0] | [150.0, 170.0, 210.0, 250.0, 294.0, 400.0, 500.0, 711.0]
HV 31.5A | HV 31.5A | 31.5 | 0 | [10.0, 2.34, 0.722, 0.181, 0.1, 0.055, 0.0296, 0.01] | [10.0, 2.84, 0.368, 0.164, 0.1, 0.0621, 0.0378, 0.0195, 0.01] | 0 | [95.0, 110.0, 125.0, 150.0, 165.0, 200.0, 250.0, 390.0] | [189.0, 220.0, 300.0, 350.0, 393.0, 450.0, 530.0, 700.0, 960.0]
HV 40A | HV 40A | 40 | 0 | [10.0, 1.3, 0.161, 0.1, 0.0611, 0.0399, 0.0141, 0.01] | [10.0, 2.05, 0.369, 0.198, 0.1, 0.051, 0.0298, 0.01] | 0 | [120.0, 150.0, 200.0, 223.0, 260.0, 300.0, 450.0, 532.0] | [240.0, 300.0, 400.0, 450.0, 530.0, 650.0, 800.0, 1311.0]
HV 50A | HV 50A | 50 | 0 | [10.0, 3.215, 0.597, 0.198, 0.1, 0.0378, 0.022, 0.01] | [10.0, 3.64, 0.854, 0.281, 0.1, 0.0531, 0.022, 0.01] | 0 | [150.0, 170.0, 210.0, 250.0, 294.0, 400.0, 500.0, 711.0] | [300.0, 350.0, 450.0, 550.0, 700.0, 850.0, 1200.0, 1752.0]
HV 6.3A | HV 6.3A | 6.3 | 0 | [10.0, 1.39, 0.344, 0.168, 0.1, 0.056, 0.0263, 0.01] | [10.0, 1.711, 0.516, 0.198, 0.1, 0.0634, 0.0303, 0.01] | 0 | [19.0, 19.5, 20.4, 20.8, 22.0, 25.0, 32.0, 48.0] | [38.0, 40.0, 43.0, 48.0, 53.0, 60.0, 75.0, 118.0]
HV 63A | HV 63A | 63 | 0 | [10.0, 2.84, 0.368, 0.164, 0.1, 0.0621, 0.0378, 0.0195, 0.01] | [10.0, 1.82, 0.344, 0.1, 0.0467, 0.0269, 0.01] | 0 | [189.0, 220.0, 300.0, 350.0, 393.0, 450.0, 530.0, 700.0, 961.0] | [378.0, 500.0, 700.0, 934.0, 1200.0, 1500.0, 2366.0]
HV 80A | HV 80A | 80 | 0 | [10.0, 2.05, 0.369, 0.198, 0.1, 0.051, 0.0298, 0.01] | [10.0, 4.15, 1.03, 0.198, 0.1, 0.051, 0.0172, 0.01] | 0 | [240.0, 300.0, 400.0, 450.0, 530.0, 650.0, 800.0, 1311.0] | [480.0, 550.0, 700.0, 1000.0, 1260.0, 1600.0, 2500.0, 3227.0]
Siemens NH-1-100 | Siemens NH-1-100 | 100 | [5400.0, 2000.0, 400.0, 20.0, 1.0, 0.2, 0.012, 0.004] | 0 | 0 | [150.0, 190.0, 250.0, 430.0, 900.0, 1250.0, 2700.0, 3600.0] | 0 | 0
Siemens NH-1-125 | Siemens NH-1-125 | 125 | [4800.0, 120.0, 7.0, 0.1, 0.004] | 0 | 0 | [180.0, 400.0, 740.0, 2000.0, 4250.0] | 0 | 0
Siemens NH-1-16 | Siemens NH-1-16 | 16 | [4000.0, 400.0, 2.0, 0.1, 0.04, 0.01] | 0 | 0 | [26.0, 35.0, 75.0, 150.0, 200.0, 300.0] | 0 | 0
Siemens NH-1-160 | Siemens NH-1-160 | 160 | [4800.0, 120.0, 7.0, 0.1, 0.004] | 0 | 0 | [210.0, 500.0, 900.0, 2300.0, 5000.0] | 0 | 0
Siemens NH-1-25 | Siemens NH-1-25 | 25 | [4000.0, 1000.0, 10.0, 0.2, 0.02, 0.01] | 0 | 0 | [40.0, 50.0, 100.0, 210.0, 400.0, 500.0] | 0 | 0
Siemens NH-1-50 | Siemens NH-1-50 | 50 | [4000.0, 40.0, 4.0, 1.0, 0.02, 0.01] | 0 | 0 | [86.0, 200.0, 300.0, 400.0, 1000.0, 1280.0] | 0 | 0
Siemens NH-1-63 | Siemens NH-1-63 | 63 | [4000.0, 100.0, 10.0, 2.0, 0.04, 0.01] | 0 | 0 | [100.0, 200.0, 300.0, 400.0, 1000.0, 1500.0] | 0 | 0
Siemens NH-1-80 | Siemens NH-1-80 | 80 | [4800.0, 120.0, 7.0, 0.1, 0.01] | 0 | 0 | [150.58, 250.0, 450.0, 1150.0, 2470.0] | 0 | 0
Siemens NH-2-1000 | Siemens NH-2-1000 | 1000 | [4800.0, 120.0, 7.0, 0.1, 0.004] | 0 | 0 | [1900.0, 3500.0, 8400.0, 24000.0, 52000.0] | 0 | 0
Siemens NH-2-200 | Siemens NH-2-200 | 200 | [4800.0, 120.0, 7.0, 0.1, 0.004] | 0 | 0 | [280.0, 650.0, 1200.0, 3000.0, 7000.0] | 0 | 0
Siemens NH-2-224 | Siemens NH-2-224 | 224 | [4800.0, 120.0, 7.0, 0.2, 0.04, 0.004] | 0 | 0 | [400.0, 750.0, 1453.0, 3025.0, 4315.0, 7600.0] | 0 | 0
Siemens NH-2-250 | Siemens NH-2-250 | 250 | [4800.0, 120.0, 7.0, 0.1, 0.004] | 0 | 0 | [450.0, 800.0, 1650.0, 4000.0, 8500.0] | 0 | 0
Siemens NH-2-315 | Siemens NH-2-315 | 315 | [4800.0, 120.0, 7.0, 0.1, 0.004] | 0 | 0 | [550.0, 920.0, 1900.0, 5000.0, 11000.0] | 0 | 0
Siemens NH-2-355 | Siemens NH-2-355 | 355 | [4800.0, 120.0, 6.0, 0.1, 0.004] | 0 | 0 | [650.0, 1116.27, 2350.0, 5840.0, 12790.0] | 0 | 0
Siemens NH-2-400 | Siemens NH-2-400 | 400 | [4800.0, 120.0, 7.0, 0.1, 0.004] | 0 | 0 | [720.0, 1350.0, 2800.0, 6500.0, 15000.0] | 0 | 0
Siemens NH-2-425 | Siemens NH-2-425 | 425 | [4800.0, 120.0, 7.0, 0.1, 0.004] | 0 | 0 | [850.0, 1500.0, 3050.0, 7500.0, 16500.0] | 0 | 0
Siemens NH-2-630 | Siemens NH-2-630 | 630 | [4800.0, 120.0, 7.0, 0.1, 0.004] | 0 | 0 | [1200.0, 2000.0, 4800.0, 12000.0, 26000.0] | 0 | 0

## dtypes
| element | column | dtype
0 | bus | name | object
1 | bus | vn_kv | float64
2 | bus | type | object
3 | bus | zone | object
4 | bus | in_service | bool
5 | load | name | object
6 | load | bus | uint32
7 | load | p_mw | float64
8 | load | q_mvar | float64
9 | load | const_z_percent | float64
10 | load | const_i_percent | float64
11 | load | sn_mva | float64
12 | load | scaling | float64
13 | load | in_service | bool
14 | load | type | object
15 | ext_grid | name | object
16 | ext_grid | bus | uint32
17 | ext_grid | vm_pu | float64
18 | ext_grid | va_degree | float64
19 | ext_grid | slack_weight | float64
20 | ext_grid | in_service | bool
21 | line | name | object
22 | line | std_type | object
23 | line | from_bus | uint32
24 | line | to_bus | uint32
25 | line | length_km | float64
26 | line | r_ohm_per_km | float64
27 | line | x_ohm_per_km | float64
28 | line | c_nf_per_km | float64
29 | line | g_us_per_km | float64
30 | line | max_i_ka | float64
31 | line | df | float64
32 | line | parallel | uint32
33 | line | type | object
34 | line | in_service | bool
35 | trafo | name | object
36 | trafo | std_type | object
37 | trafo | hv_bus | uint32
38 | trafo | lv_bus | uint32
39 | trafo | sn_mva | float64
40 | trafo | vn_hv_kv | float64
41 | trafo | vn_lv_kv | float64
42 | trafo | vk_percent | float64
43 | trafo | vkr_percent | float64
44 | trafo | pfe_kw | float64
45 | trafo | i0_percent | float64
46 | trafo | shift_degree | float64
47 | trafo | tap_side | object
48 | trafo | tap_neutral | int32
49 | trafo | tap_min | int32
50 | trafo | tap_max | int32
51 | trafo | tap_step_percent | float64
52 | trafo | tap_step_degree | float64
53 | trafo | tap_pos | int32
54 | trafo | tap_phase_shifter | bool
55 | trafo | parallel | uint32
56 | trafo | df | float64
57 | trafo | in_service | bool
58 | line_geodata | coords | object
59 | bus_geodata | x | float64
60 | bus_geodata | y | float64
61 | bus_geodata | coords | object

## parameters
| version | format_version | converged | OPF_converged | name | f_hz | sn_mva
0 | 2.14.6 | 2.14.0 | FALSE | FALSE |  | 50 | 1