## bus
| name | vn_kv | type | zone | in_service
0 | bus_LV_5841-6_0_4_node_0 | 0.4 | n |  | TRUE
1 | bus_LV_5841-6_0_4_node_1 | 0.4 | n |  | TRUE
2 | bus_LV_5841-6_0_4_node_2 | 0.4 | n |  | TRUE
3 | bus_LV_5841-6_0_4_node_3 | 0.4 | n |  | TRUE
4 | bus_LV_5841-6_0_4_node_4 | 0.4 | n |  | TRUE
5 | bus_LV_5841-6_0_4_node_35 | 0.4 | n |  | TRUE
6 | bus_LV_5841-6_0_4_node_34 | 0.4 | n |  | TRUE
7 | bus_LV_5841-6_0_4_node_5 | 0.4 | n |  | TRUE
8 | bus_LV_5841-6_0_4_node_6 | 0.4 | n |  | TRUE
9 | bus_LV_5841-6_0_4_node_7 | 0.4 | n |  | TRUE
10 | bus_LV_5841-6_0_4_node_8 | 0.4 | n |  | TRUE
11 | bus_LV_5841-6_0_4_node_9 | 0.4 | n |  | TRUE
12 | bus_LV_5841-6_0_4_node_10 | 0.4 | n |  | TRUE
13 | bus_LV_5841-6_0_4_node_12 | 0.4 | n |  | TRUE
14 | bus_LV_5841-6_0_4_node_11 | 0.4 | n |  | TRUE
15 | bus_LV_5841-6_0_4_node_30 | 0.4 | n |  | TRUE
16 | bus_LV_5841-6_0_4_node_37 | 0.4 | n |  | TRUE
17 | bus_LV_5841-6_0_4_node_47 | 0.4 | n |  | TRUE
18 | bus_LV_5841-6_0_4_node_50 | 0.4 | n |  | TRUE
19 | bus_LV_5841-6_0_4_node_41 | 0.4 | n |  | TRUE
20 | bus_LV_5841-6_0_4_node_13 | 0.4 | n |  | TRUE
21 | bus_LV_5841-6_0_4_node_14 | 0.4 | n |  | TRUE
22 | bus_LV_5841-6_0_4_node_15 | 0.4 | n |  | TRUE
23 | bus_LV_5841-6_0_4_node_16 | 0.4 | n |  | TRUE
24 | bus_LV_5841-6_0_4_node_17 | 0.4 | n |  | TRUE
25 | bus_LV_5841-6_0_4_node_33 | 0.4 | n |  | TRUE
26 | bus_LV_5841-6_0_4_node_18 | 0.4 | n |  | TRUE
27 | bus_LV_5841-6_0_4_node_19 | 0.4 | n |  | TRUE
28 | bus_LV_5841-6_0_4_node_20 | 0.4 | n |  | TRUE
29 | bus_LV_5841-6_0_4_node_21 | 0.4 | n |  | TRUE
30 | bus_LV_5841-6_0_4_node_141 | 0.4 | n |  | TRUE
31 | bus_LV_5841-6_0_4_node_22 | 0.4 | n |  | TRUE
32 | bus_LV_5841-6_0_4_node_42 | 0.4 | n |  | TRUE
33 | bus_LV_5841-6_0_4_node_24 | 0.4 | n |  | TRUE
34 | bus_LV_5841-6_0_4_node_25 | 0.4 | n |  | TRUE
35 | bus_LV_5841-6_0_4_node_26 | 0.4 | n |  | TRUE
36 | bus_LV_5841-6_0_4_node_27 | 0.4 | n |  | TRUE
37 | bus_LV_5841-6_0_4_node_28 | 0.4 | n |  | TRUE
38 | bus_LV_5841-6_0_4_node_29 | 0.4 | n |  | TRUE
39 | bus_LV_5841-6_0_4_node_52 | 0.4 | n |  | TRUE
40 | bus_LV_5841-6_0_4_node_31 | 0.4 | n |  | TRUE
41 | bus_LV_5841-6_0_4_node_32 | 0.4 | n |  | TRUE
42 | bus_LV_5841-6_0_4_node_39 | 0.4 | n |  | TRUE
43 | bus_LV_5841-6_0_4_node_36 | 0.4 | n |  | TRUE
44 | bus_LV_5841-6_0_4_node_38 | 0.4 | n |  | TRUE
45 | bus_LV_5841-6_0_4_node_40 | 0.4 | n |  | TRUE
46 | bus_LV_5841-6_0_4_node_48 | 0.4 | n |  | TRUE
47 | bus_LV_5841-6_0_4_node_51 | 0.4 | n |  | TRUE
48 | bus_LV_5841-6_0_4_node_60 | 0.4 | n |  | TRUE
49 | bus_LV_5841-6_0_4_node_53 | 0.4 | n |  | TRUE
50 | bus_LV_5841-6_0_4_node_54 | 0.4 | n |  | TRUE
51 | bus_LV_5841-6_0_4_node_55 | 0.4 | n |  | TRUE
52 | bus_LV_5841-6_0_4_node_56 | 0.4 | n |  | TRUE
53 | bus_LV_5841-6_0_4_node_57 | 0.4 | n |  | TRUE
54 | bus_LV_5841-6_0_4_node_58 | 0.4 | n |  | TRUE
55 | bus_LV_5841-6_0_4_node_62 | 0.4 | n |  | TRUE
56 | bus_LV_5841-6_0_4_node_64 | 0.4 | n |  | TRUE
57 | bus_LV_5841-6_0_4_node_63 | 0.4 | n |  | TRUE
58 | bus_LV_5841-6_0_4_node_59 | 0.4 | n |  | TRUE
59 | bus_LV_5841-6_0_4_node_61 | 0.4 | n |  | TRUE
60 | bus_LV_5841-6_0_4_node_139 | 0.4 | n |  | TRUE
61 | bus_LV_5841-6_0_4_node_65 | 0.4 | n |  | TRUE
62 | bus_LV_5841-6_0_4_node_138 | 0.4 | n |  | TRUE
63 | bus_LV_5841-6_0_4_node_140 | 0.4 | n |  | TRUE
64 | bus_MV_146_0_node_47 | 20 | n |  | TRUE

## load
| name | bus | p_mw | q_mvar | const_z_percent | const_i_percent | sn_mva | scaling | in_service | type
0 | LV_5841-6_0_4_load_0 | 0 | 0.012854 | 0.0032216 | 0 | 0 |  | 1 | TRUE | wye
1 | LV_5841-6_0_4_load_1 | 1 | 0.0061791 | 0.0015486 | 0 | 0 |  | 1 | TRUE | wye
2 | LV_5841-6_0_4_load_2 | 2 | 0.013519 | 0.0033882 | 0 | 0 |  | 1 | TRUE | wye
3 | LV_5841-6_0_4_load_3 | 3 | 0.0024245 | 0.00060763 | 0 | 0 |  | 1 | TRUE | wye
4 | LV_5841-6_0_4_load_4 | 4 | 0.010602 | 0.0026571 | 0 | 0 |  | 1 | TRUE | wye
5 | LV_5841-6_0_4_load_35 | 5 | 0.0028683 | 0.00071885 | 0 | 0 |  | 1 | TRUE | wye
6 | LV_5841-6_0_4_load_34 | 6 | 0.0081997 | 0.002055 | 0 | 0 |  | 1 | TRUE | wye
7 | LV_5841-6_0_4_load_5 | 7 | 0.0069658 | 0.0017458 | 0 | 0 |  | 1 | TRUE | wye
8 | LV_5841-6_0_4_load_6 | 8 | 0.0094797 | 0.0023758 | 0 | 0 |  | 1 | TRUE | wye
9 | LV_5841-6_0_4_load_10 | 12 | 0.0093137 | 0.0023342 | 0 | 0 |  | 1 | TRUE | wye
10 | LV_5841-6_0_4_load_37 | 16 | 0.00035685 | 8.9435e-05 | 0 | 0 |  | 1 | TRUE | wye
11 | LV_5841-6_0_4_load_47 | 17 | 0.0035646 | 0.00089338 | 0 | 0 |  | 1 | TRUE | wye
12 | LV_5841-6_0_4_load_50 | 18 | 0.000654 | 0.00016391 | 0 | 0 |  | 1 | TRUE | wye
13 | LV_5841-6_0_4_load_41 | 19 | 0.018574 | 0.0046551 | 0 | 0 |  | 1 | TRUE | wye
14 | LV_5841-6_0_4_load_13 | 20 | 0.0016029 | 0.00040172 | 0 | 0 |  | 1 | TRUE | wye
15 | LV_5841-6_0_4_load_14 | 21 | 0.0059955 | 0.0015026 | 0 | 0 |  | 1 | TRUE | wye
16 | LV_5841-6_0_4_load_15 | 22 | 0.0091592 | 0.0022955 | 0 | 0 |  | 1 | TRUE | wye
17 | LV_5841-6_0_4_load_16 | 23 | 0.0019468 | 0.0004879 | 0 | 0 |  | 1 | TRUE | wye
18 | LV_5841-6_0_4_load_17 | 24 | 0.0075085 | 0.0018818 | 0 | 0 |  | 1 | TRUE | wye
19 | LV_5841-6_0_4_load_33 | 25 | 0.0016819 | 0.00042151 | 0 | 0 |  | 1 | TRUE | wye
20 | LV_5841-6_0_4_load_18 | 26 | 0.0043459 | 0.0010892 | 0 | 0 |  | 1 | TRUE | wye
21 | LV_5841-6_0_4_load_19 | 27 | 0.0074419 | 0.0018651 | 0 | 0 |  | 1 | TRUE | wye
22 | LV_5841-6_0_4_load_20 | 28 | 0.0042616 | 0.0010681 | 0 | 0 |  | 1 | TRUE | wye
23 | LV_5841-6_0_4_load_141 | 30 | 0.0058728 | 0.0014719 | 0 | 0 |  | 1 | TRUE | wye
24 | LV_5841-6_0_4_load_42 | 32 | 0.0045043 | 0.0011289 | 0 | 0 |  | 1 | TRUE | wye
25 | LV_5841-6_0_4_load_24 | 33 | 0.00091358 | 0.00022896 | 0 | 0 |  | 1 | TRUE | wye
26 | LV_5841-6_0_4_load_25 | 34 | 0.0010846 | 0.00027182 | 0 | 0 |  | 1 | TRUE | wye
27 | LV_5841-6_0_4_load_27 | 36 | 0.001044 | 0.00026164 | 0 | 0 |  | 1 | TRUE | wye
28 | LV_5841-6_0_4_load_28 | 37 | 0.0035699 | 0.0008947 | 0 | 0 |  | 1 | TRUE | wye
29 | LV_5841-6_0_4_load_29 | 38 | 0.0019121 | 0.00047922 | 0 | 0 |  | 1 | TRUE | wye
30 | LV_5841-6_0_4_load_31 | 40 | 0.00057924 | 0.00014517 | 0 | 0 |  | 1 | TRUE | wye
31 | LV_5841-6_0_4_load_32 | 41 | 0.0012006 | 0.00030089 | 0 | 0 |  | 1 | TRUE | wye
32 | LV_5841-6_0_4_load_39 | 42 | 0.0083053 | 0.0020815 | 0 | 0 |  | 1 | TRUE | wye
33 | LV_5841-6_0_4_load_36 | 43 | 0.00048093 | 0.00012053 | 0 | 0 |  | 1 | TRUE | wye
34 | LV_5841-6_0_4_load_38 | 44 | 0.0031202 | 0.000782 | 0 | 0 |  | 1 | TRUE | wye
35 | LV_5841-6_0_4_load_40 | 45 | 0.0032373 | 0.00081133 | 0 | 0 |  | 1 | TRUE | wye
36 | LV_5841-6_0_4_load_48 | 46 | 0.00077033 | 0.00019306 | 0 | 0 |  | 1 | TRUE | wye
37 | LV_5841-6_0_4_load_51 | 47 | 0.00050385 | 0.00012628 | 0 | 0 |  | 1 | TRUE | wye
38 | LV_5841-6_0_4_load_53 | 49 | 0.00012958 | 3.2477e-05 | 0 | 0 |  | 1 | TRUE | wye
39 | LV_5841-6_0_4_load_54 | 50 | 0.00030253 | 7.5822e-05 | 0 | 0 |  | 1 | TRUE | wye
40 | LV_5841-6_0_4_load_55 | 51 | 9.59e-05 | 2.4035e-05 | 0 | 0 |  | 1 | TRUE | wye
41 | LV_5841-6_0_4_load_56 | 52 | 0.00019992 | 5.0105e-05 | 0 | 0 |  | 1 | TRUE | wye
42 | LV_5841-6_0_4_load_58 | 54 | 0.00010059 | 2.5209e-05 | 0 | 0 |  | 1 | TRUE | wye
43 | LV_5841-6_0_4_load_62 | 55 | 0.00039911 | 0.00010003 | 0 | 0 |  | 1 | TRUE | wye
44 | LV_5841-6_0_4_load_59 | 58 | 0.0019317 | 0.00048412 | 0 | 0 |  | 1 | TRUE | wye
45 | LV_5841-6_0_4_load_139 | 60 | 0.0011585 | 0.00029035 | 0 | 0 |  | 1 | TRUE | wye
46 | LV_5841-6_0_4_load_138 | 62 | 0.00023475 | 5.8834e-05 | 0 | 0 |  | 1 | TRUE | wye
47 | LV_5841-6_0_4_load_140 | 63 | 0.00012428 | 3.1148e-05 | 0 | 0 |  | 1 | TRUE | wye

## ext_grid
| name | bus | vm_pu | va_degree | slack_weight | in_service
0 |  | 6 | 1 | 0 | 1 | TRUE

## line
| name | std_type | from_bus | to_bus | length_km | r_ohm_per_km | x_ohm_per_km | c_nf_per_km | g_us_per_km | max_i_ka | df | parallel | type | in_service
0 | LV_5841-6_0_4_line_0 | NAYY 4x150 SE | 0 | 1 | 0.013167 | 0.208 | 0.08 | 261 | 0 | 0.27 | 1 | 1 | cs | TRUE
1 | LV_5841-6_0_4_line_1 | NAYY 4x150 SE | 0 | 2 | 0.0027133 | 0.208 | 0.08 | 261 | 0 | 0.27 | 1 | 1 | cs | TRUE
2 | LV_5841-6_0_4_line_2 | NAYY 4x150 SE | 1 | 3 | 0.036431 | 0.208 | 0.08 | 261 | 0 | 0.27 | 1 | 1 | cs | TRUE
3 | LV_5841-6_0_4_line_3 | NAYY 4x150 SE | 2 | 4 | 0.022549 | 0.208 | 0.08 | 261 | 0 | 0.27 | 1 | 1 | cs | TRUE
4 | LV_5841-6_0_4_line_4 | NAYY 4x150 SE | 3 | 5 | 0.006728 | 0.208 | 0.08 | 261 | 0 | 0.27 | 1 | 1 | cs | TRUE
5 | LV_5841-6_0_4_line_5 | NAYY 4x150 SE | 4 | 6 | 0.024207 | 0.208 | 0.08 | 261 | 0 | 0.27 | 1 | 1 | cs | TRUE
6 | LV_5841-6_0_4_line_6 | NAYY 4x150 SE | 5 | 42 | 0.015043 | 0.208 | 0.08 | 261 | 0 | 0.27 | 1 | 1 | cs | TRUE
7 | LV_5841-6_0_4_line_7 | NAYY 4x150 SE | 6 | 24 | 0.011231 | 0.208 | 0.08 | 261 | 0 | 0.27 | 1 | 3 | cs | TRUE
8 | LV_5841-6_0_4_line_8 | NAYY 4x150 SE | 7 | 8 | 0.035692 | 0.208 | 0.08 | 261 | 0 | 0.27 | 1 | 3 | cs | TRUE
9 | LV_5841-6_0_4_line_9 | NAYY 4x150 SE | 7 | 9 | 0.036926 | 0.208 | 0.08 | 261 | 0 | 0.27 | 1 | 3 | cs | TRUE
10 | LV_5841-6_0_4_line_10 | NAYY 4x150 SE | 8 | 10 | 0.084607 | 0.208 | 0.08 | 261 | 0 | 0.27 | 1 | 3 | cs | TRUE
11 | LV_5841-6_0_4_line_11 | NAYY 4x150 SE | 9 | 11 | 0.021697 | 0.208 | 0.08 | 261 | 0 | 0.27 | 1 | 3 | cs | TRUE
12 | LV_5841-6_0_4_line_12 | NAYY 4x150 SE | 9 | 12 | 0.096426 | 0.208 | 0.08 | 261 | 0 | 0.27 | 1 | 1 | cs | TRUE
13 | LV_5841-6_0_4_line_13 | NAYY 4x150 SE | 10 | 13 | 0.17095 | 0.208 | 0.08 | 261 | 0 | 0.27 | 1 | 3 | cs | TRUE
14 | LV_5841-6_0_4_line_14 | NAYY 4x150 SE | 10 | 14 | 0.23736 | 0.208 | 0.08 | 261 | 0 | 0.27 | 1 | 1 | cs | TRUE
15 | LV_5841-6_0_4_line_15 | NAYY 4x150 SE | 11 | 15 | 0.006391 | 0.208 | 0.08 | 261 | 0 | 0.27 | 1 | 3 | cs | TRUE
16 | LV_5841-6_0_4_line_16 | NAYY 4x150 SE | 11 | 16 | 0.0090188 | 0.208 | 0.08 | 261 | 0 | 0.27 | 1 | 1 | cs | TRUE
17 | LV_5841-6_0_4_line_17 | NAYY 4x150 SE | 12 | 17 | 0.013607 | 0.208 | 0.08 | 261 | 0 | 0.27 | 1 | 1 | cs | TRUE
18 | LV_5841-6_0_4_line_18 | NAYY 4x150 SE | 13 | 19 | 0.12455 | 0.208 | 0.08 | 261 | 0 | 0.27 | 1 | 3 | cs | TRUE
19 | LV_5841-6_0_4_line_19 | NAYY 4x150 SE | 14 | 18 | 0.013062 | 0.208 | 0.08 | 261 | 0 | 0.27 | 1 | 1 | cs | TRUE
20 | LV_5841-6_0_4_line_20 | NAYY 4x150 SE | 15 | 40 | 0.015837 | 0.208 | 0.08 | 261 | 0 | 0.27 | 1 | 3 | cs | TRUE
21 | LV_5841-6_0_4_line_21 | NAYY 4x150 SE | 15 | 36 | 0.033981 | 0.208 | 0.08 | 261 | 0 | 0.27 | 1 | 1 | cs | TRUE
22 | LV_5841-6_0_4_line_22 | NAYY 4x150 SE | 16 | 43 | 0.027625 | 0.208 | 0.08 | 261 | 0 | 0.27 | 1 | 1 | cs | TRUE
23 | LV_5841-6_0_4_line_23 | NAYY 4x150 SE | 17 | 46 | 0.04014 | 0.208 | 0.08 | 261 | 0 | 0.27 | 1 | 1 | cs | TRUE
24 | LV_5841-6_0_4_line_24 | NAYY 4x150 SE | 18 | 47 | 0.016318 | 0.208 | 0.08 | 261 | 0 | 0.27 | 1 | 1 | cs | TRUE
25 | LV_5841-6_0_4_line_25 | NAYY 4x150 SE | 19 | 32 | 0.022991 | 0.208 | 0.08 | 261 | 0 | 0.27 | 1 | 2 | cs | TRUE
26 | LV_5841-6_0_4_line_26 | NAYY 4x150 SE | 20 | 21 | 0.026498 | 0.208 | 0.08 | 261 | 0 | 0.27 | 1 | 3 | cs | TRUE
27 | LV_5841-6_0_4_line_27 | NAYY 4x150 SE | 20 | 22 | 0.0026908 | 0.208 | 0.08 | 261 | 0 | 0.27 | 1 | 3 | cs | TRUE
28 | LV_5841-6_0_4_line_28 | NAYY 4x150 SE | 21 | 23 | 0.033331 | 0.208 | 0.08 | 261 | 0 | 0.27 | 1 | 3 | cs | TRUE
29 | LV_5841-6_0_4_line_29 | NAYY 4x150 SE | 22 | 24 | 0.026916 | 0.208 | 0.08 | 261 | 0 | 0.27 | 1 | 3 | cs | TRUE
30 | LV_5841-6_0_4_line_30 | NAYY 4x150 SE | 23 | 25 | 0.0026339 | 0.208 | 0.08 | 261 | 0 | 0.27 | 1 | 3 | cs | TRUE
31 | LV_5841-6_0_4_line_31 | NAYY 4x150 SE | 25 | 41 | 0.010149 | 0.208 | 0.08 | 261 | 0 | 0.27 | 1 | 3 | cs | TRUE
32 | LV_5841-6_0_4_line_32 | NAYY 4x150 SE | 26 | 27 | 0.10993 | 0.208 | 0.08 | 261 | 0 | 0.27 | 1 | 1 | cs | TRUE
33 | LV_5841-6_0_4_line_33 | NAYY 4x150 SE | 26 | 28 | 0.069426 | 0.208 | 0.08 | 261 | 0 | 0.27 | 1 | 1 | cs | TRUE
34 | LV_5841-6_0_4_line_34 | NAYY 4x150 SE | 27 | 29 | 0.071164 | 0.208 | 0.08 | 261 | 0 | 0.27 | 1 | 1 | cs | TRUE
35 | LV_5841-6_0_4_line_35 | NAYY 4x150 SE | 28 | 30 | 0.31979 | 0.208 | 0.08 | 261 | 0 | 0.27 | 1 | 1 | cs | TRUE
36 | LV_5841-6_0_4_line_36 | NAYY 4x150 SE | 29 | 31 | 0.009604 | 0.208 | 0.08 | 261 | 0 | 0.27 | 1 | 1 | cs | TRUE
37 | LV_5841-6_0_4_line_37 | NAYY 4x150 SE | 31 | 32 | 0.013549 | 0.208 | 0.08 | 261 | 0 | 0.27 | 1 | 1 | cs | TRUE
38 | LV_5841-6_0_4_line_38 | NAYY 4x150 SE | 33 | 34 | 0.031032 | 0.208 | 0.08 | 261 | 0 | 0.27 | 1 | 1 | cs | TRUE
39 | LV_5841-6_0_4_line_39 | NAYY 4x150 SE | 33 | 35 | 0.079887 | 0.208 | 0.08 | 261 | 0 | 0.27 | 1 | 1 | cs | TRUE
40 | LV_5841-6_0_4_line_40 | NAYY 4x150 SE | 34 | 36 | 0.0035037 | 0.208 | 0.08 | 261 | 0 | 0.27 | 1 | 1 | cs | TRUE
41 | LV_5841-6_0_4_line_41 | NAYY 4x150 SE | 35 | 37 | 0.065696 | 0.208 | 0.08 | 261 | 0 | 0.27 | 1 | 1 | cs | TRUE
42 | LV_5841-6_0_4_line_42 | NAYY 4x150 SE | 35 | 38 | 0.12476 | 0.208 | 0.08 | 261 | 0 | 0.27 | 1 | 1 | cs | TRUE
43 | LV_5841-6_0_4_line_43 | NAYY 4x150 SE | 38 | 39 | 0.2132 | 0.208 | 0.08 | 261 | 0 | 0.27 | 1 | 1 | cs | TRUE
44 | LV_5841-6_0_4_line_44 | NAYY 4x150 SE | 39 | 48 | 0.35291 | 0.208 | 0.08 | 261 | 0 | 0.27 | 1 | 1 | cs | TRUE
45 | LV_5841-6_0_4_line_45 | NAYY 4x150 SE | 40 | 41 | 0.0056605 | 0.208 | 0.08 | 261 | 0 | 0.27 | 1 | 3 | cs | TRUE
46 | LV_5841-6_0_4_line_46 | NAYY 4x150 SE | 42 | 45 | 0.0060316 | 0.208 | 0.08 | 261 | 0 | 0.27 | 1 | 1 | cs | TRUE
47 | LV_5841-6_0_4_line_47 | NAYY 4x150 SE | 43 | 44 | 0.012612 | 0.208 | 0.08 | 261 | 0 | 0.27 | 1 | 1 | cs | TRUE
48 | LV_5841-6_0_4_line_48 | NAYY 4x150 SE | 48 | 59 | 0.17458 | 0.208 | 0.08 | 261 | 0 | 0.27 | 1 | 1 | cs | TRUE
49 | LV_5841-6_0_4_line_49 | NAYY 4x150 SE | 48 | 58 | 0.065698 | 0.208 | 0.08 | 261 | 0 | 0.27 | 1 | 1 | cs | TRUE
50 | LV_5841-6_0_4_line_50 | NAYY 4x150 SE | 49 | 50 | 0.025622 | 0.208 | 0.08 | 261 | 0 | 0.27 | 1 | 1 | cs | TRUE
51 | LV_5841-6_0_4_line_51 | NAYY 4x150 SE | 49 | 51 | 0.0087515 | 0.208 | 0.08 | 261 | 0 | 0.27 | 1 | 1 | cs | TRUE
52 | LV_5841-6_0_4_line_52 | NAYY 4x150 SE | 50 | 52 | 0.023531 | 0.208 | 0.08 | 261 | 0 | 0.27 | 1 | 1 | cs | TRUE
53 | LV_5841-6_0_4_line_53 | NAYY 4x150 SE | 51 | 53 | 0.012421 | 0.208 | 0.08 | 261 | 0 | 0.27 | 1 | 1 | cs | TRUE
54 | LV_5841-6_0_4_line_54 | NAYY 4x150 SE | 52 | 54 | 0.011097 | 0.208 | 0.08 | 261 | 0 | 0.27 | 1 | 1 | cs | TRUE
55 | LV_5841-6_0_4_line_55 | NAYY 4x150 SE | 53 | 55 | 0.010265 | 0.208 | 0.08 | 261 | 0 | 0.27 | 1 | 1 | cs | TRUE
56 | LV_5841-6_0_4_line_56 | NAYY 4x150 SE | 53 | 56 | 0.13112 | 0.208 | 0.08 | 261 | 0 | 0.27 | 1 | 1 | cs | TRUE
57 | LV_5841-6_0_4_line_57 | NAYY 4x150 SE | 54 | 57 | 0.015429 | 0.208 | 0.08 | 261 | 0 | 0.27 | 1 | 1 | cs | TRUE
58 | LV_5841-6_0_4_line_58 | NAYY 4x150 SE | 56 | 62 | 0.046419 | 0.208 | 0.08 | 261 | 0 | 0.27 | 1 | 1 | cs | TRUE
59 | LV_5841-6_0_4_line_59 | NAYY 4x150 SE | 56 | 59 | 0.005327 | 0.208 | 0.08 | 261 | 0 | 0.27 | 1 | 1 | cs | TRUE
60 | LV_5841-6_0_4_line_60 | NAYY 4x150 SE | 57 | 61 | 0.28099 | 0.208 | 0.08 | 261 | 0 | 0.27 | 1 | 1 | cs | TRUE
61 | LV_5841-6_0_4_line_61 | NAYY 4x150 SE | 59 | 60 | 0.023849 | 0.208 | 0.08 | 261 | 0 | 0.27 | 1 | 1 | cs | TRUE
62 | LV_5841-6_0_4_line_62 | NAYY 4x150 SE | 61 | 63 | 0.31205 | 0.208 | 0.08 | 261 | 0 | 0.27 | 1 | 1 | cs | TRUE

## trafo
| name | std_type | hv_bus | lv_bus | sn_mva | vn_hv_kv | vn_lv_kv | vk_percent | vkr_percent | pfe_kw | i0_percent | shift_degree | tap_side | tap_neutral | tap_min | tap_max | tap_step_percent | tap_step_degree | tap_pos | tap_phase_shifter | parallel | df | in_service
0 | LV_5841-6_0_4_trafo_34 | 0.25 MVA 20/0.4 kV | 64 | 6 | 0.25 | 20 | 0.4 | 6 | 1.44 | 0.8 | 0.32 | 150 | hv | 0 | -2 | 2 | 2.5 | 0 | 0 | FALSE | 1 | 1 | TRUE

## line_geodata
| x0 | y0 | x1 | y1 | x2 | y2 | x3 | y3 | x4 | y4 | x5 | y5 | x6 | y6 | x7 | y7 | x8 | y8 | x9 | y9 | x10 | y10 | x11 | y11 | x12 | y12 | x13 | y13 | x14 | y14 | x15 | y15 | x16 | y16 | x17 | y17 | x18 | y18 | x19 | y19 | x20 | y20 | x21 | y21 | x22 | y22 | x23 | y23 | x24 | y24
0 | 2576629.5566 | 1146850.0698 | 2576634.9697 | 1146862.0728
1 | 2576629.5566 | 1146850.0698 | 2576628.4412 | 1146847.5964
2 | 2576634.9697 | 1146862.0728 | 2576642.7507 | 1146879.327 | 2576645.7785 | 1146896.5671
3 | 2576628.4412 | 1146847.5964 | 2576619.1714 | 1146827.0411
4 | 2576645.7785 | 1146896.5671 | 2576646.9422 | 1146903.1936
5 | 2576609.2199 | 1146804.9741 | 2576619.1714 | 1146827.0411
6 | 2576646.9422 | 1146903.1936 | 2576649.5443 | 1146918.01
7 | 2576604.6029 | 1146794.7362 | 2576609.2199 | 1146804.9741
8 | 2576483.6238 | 1146740.4503 | 2576473.6459 | 1146754.8587 | 2576464.9304 | 1146770.7969
9 | 2576504.6464 | 1146710.093 | 2576483.6238 | 1146740.4503
10 | 2576424.3371 | 1146845.03 | 2576464.9304 | 1146770.7969
11 | 2576522.4973 | 1146698.573 | 2576518.7613 | 1146699.7215 | 2576508.3379 | 1146705.4318 | 2576504.6464 | 1146710.093
12 | 2576504.6464 | 1146710.093 | 2576475.6528 | 1146686.8171 | 2576460.5602 | 1146675.0816 | 2576433.791 | 1146645.189
13 | 2576576.2361 | 1146924.1304 | 2576548.645 | 1146911.5541 | 2576523.1659 | 1146898.9807 | 2576424.3371 | 1146845.03
14 | 2576341.3366 | 1146682.0423 | 2576331.6187 | 1146728.3369 | 2576319.7552 | 1146781.699 | 2576313.2841 | 1146792.3631 | 2576394.0316 | 1146829.8638 | 2576424.3371 | 1146845.03
15 | 2576522.4973 | 1146698.573 | 2576528.86 | 1146699.3485
16 | 2576522.4973 | 1146698.573 | 2576515.3484 | 1146693.0747
17 | 2576422.0874 | 1146638.7006 | 2576431.6924 | 1146642.8455 | 2576433.791 | 1146645.189
18 | 2576576.2361 | 1146924.1304 | 2576610.3875 | 1146937.0704 | 2576636.4937 | 1146945.1061 | 2576670.2164 | 1146954.5019 | 2576695.3041 | 1146960.1016
19 | 2576341.3366 | 1146682.0423 | 2576354.1691 | 1146684.4826
20 | 2576528.86 | 1146699.3485 | 2576541.7119 | 1146708.6035
21 | 2576528.86 | 1146699.3485 | 2576530.8731 | 1146681.8542 | 2576531.2948 | 1146679.7182 | 2576534.8284 | 1146668.043 | 2576535.1373 | 1146666.0711
22 | 2576493.4508 | 1146676.2329 | 2576515.3484 | 1146693.0747
23 | 2576422.0874 | 1146638.7006 | 2576416.1201 | 1146636.1255 | 2576404.1504 | 1146625.5895 | 2576398.9495 | 1146619.4514 | 2576396.6961 | 1146612.857 | 2576396.0535 | 1146610.2551
24 | 2576354.1691 | 1146684.4826 | 2576370.2001 | 1146687.531
25 | 2576695.3041 | 1146960.1016 | 2576717.7431 | 1146965.1101
26 | 2576576.4401 | 1146746.8686 | 2576590.0138 | 1146762.3855 | 2576592.4318 | 1146767.7473
27 | 2576593.5379 | 1146770.2002 | 2576592.4318 | 1146767.7473
28 | 2576554.4951 | 1146721.7817 | 2576576.4401 | 1146746.8686
29 | 2576593.5379 | 1146770.2002 | 2576604.6029 | 1146794.7362
30 | 2576554.4951 | 1146721.7817 | 2576552.761 | 1146719.7993
31 | 2576552.761 | 1146719.7993 | 2576546.0788 | 1146712.1604
32 | 2576813.3942 | 1146855.1649 | 2576812.368 | 1146857.9147 | 2576812.0889 | 1146861.2396 | 2576812.5809 | 1146865.3286 | 2576813.6652 | 1146869.6599 | 2576816.0649 | 1146874.5086 | 2576820.9162 | 1146883.7389 | 2576822.4466 | 1146888.2241 | 2576823.1808 | 1146891.4006 | 2576823.0722 | 1146895.0917 | 2576822.1851 | 1146898.0855 | 2576820.0555 | 1146901.5066 | 2576816.3018 | 1146904.0223 | 2576812.4744 | 1146905.3599 | 2576808.6194 | 1146905.5082 | 2576805.6748 | 1146904.7415 | 2576794.1307 | 1146898.6608 | 2576788.7367 | 1146896.0693 | 2576785.484 | 1146895.0814 | 2576781.6194 | 1146894.7183 | 2576776.9674 | 1146895.3477 | 2576773.3624 | 1146896.5845 | 2576769.4558 | 1146899.2787 | 2576766.2466 | 1146903.5711 | 2576766.2466 | 1146903.5711
33 | 2576866.2277 | 1146893.6603 | 2576859.1549 | 1146889.1052 | 2576854.223 | 1146884.8554 | 2576850.0131 | 1146880.6029 | 2576843.1747 | 1146871.9249 | 2576838.3001 | 1146866.6078 | 2576830.916 | 1146859.8218 | 2576823.9909 | 1146854.557 | 2576820.5753 | 1146853.125 | 2576817.6334 | 1146853.0697 | 2576815.1164 | 1146853.6353 | 2576813.3942 | 1146855.1649 | 2576813.3942 | 1146855.1649
34 | 2576740.4284 | 1146969.8594 | 2576762.2778 | 1146912.0017 | 2576766.2466 | 1146903.5711
35 | 2576866.2277 | 1146893.6603 | 2577049.7137 | 1146631.7466
36 | 2576740.4284 | 1146969.8594 | 2576730.9669 | 1146968.0618
37 | 2576730.9669 | 1146968.0618 | 2576717.7431 | 1146965.1101
38 | 2576555.2885 | 1146642.5048 | 2576552.0584 | 1146644.9643 | 2576542.4295 | 1146647.6477 | 2576536.9417 | 1146654.5503 | 2576535.6794 | 1146662.6096
39 | 2576579.576 | 1146567.5186 | 2576578.4344 | 1146570.2244 | 2576576.104 | 1146585.1854 | 2576568.9349 | 1146612.0044 | 2576558.8969 | 1146639.7573 | 2576555.2885 | 1146642.5048
40 | 2576535.1373 | 1146666.0711 | 2576535.6794 | 1146662.6096
41 | 2576579.576 | 1146567.5186 | 2576583.2348 | 1146560.3564 | 2576589.5474 | 1146554.1731 | 2576637.8519 | 1146546.1144
42 | 2576579.576 | 1146567.5186 | 2576577.7335 | 1146563.8129 | 2576576.6058 | 1146556.3135 | 2576576.8006 | 1146525.5198 | 2576578.884 | 1146490.5721 | 2576579.4802 | 1146483.8998 | 2576589.4693 | 1146480.9483 | 2576618.1011 | 1146482.193 | 2576619.5081 | 1146481.7996
43 | 2576670.414 | 1146434.1769 | 2576667.0723 | 1146434.0676 | 2576661.9017 | 1146433.732 | 2576653.3155 | 1146434.0321 | 2576638.8229 | 1146434.4443 | 2576626.457 | 1146436.5601 | 2576619.9896 | 1146442.4659 | 2576609.6104 | 1146447.8424 | 2576597.1543 | 1146450.4588 | 2576593.612 | 1146452.0734 | 2576591.4196 | 1146455.1613 | 2576591.9037 | 1146457.1826 | 2576593.021 | 1146458.1009 | 2576597.4922 | 1146458.317 | 2576615.0831 | 1146456.7032 | 2576635.4284 | 1146460.2258 | 2576650.1365 | 1146459.9684 | 2576662.4798 | 1146455.9852 | 2576663.9093 | 1146458.1807 | 2576653.3456 | 1146469.4384 | 2576637.1753 | 1146476.8605 | 2576619.5081 | 1146481.7996
44 | 2576670.414 | 1146434.1769 | 2576675.5108 | 1146437.2475 | 2576678.4481 | 1146438.0698 | 2576683.8277 | 1146434.8585 | 2576699.5389 | 1146404.0712 | 2576702.7212 | 1146398.7562 | 2576704.5201 | 1146393.1909 | 2576705.9557 | 1146387.0712 | 2576715.0494 | 1146373.029 | 2576719.7376 | 1146365.8072 | 2576744.2333 | 1146358.0307 | 2576746.6046 | 1146349.5396 | 2576751.507 | 1146340.0714 | 2576756.9894 | 1146325.6876 | 2576765.0465 | 1146323.5887 | 2576784.6984 | 1146292.7085 | 2576797.825 | 1146276.6387 | 2576806.453 | 1146269.2129 | 2576814.6063 | 1146248.2265 | 2576822.7942 | 1146234.2325 | 2576837.9685 | 1146215.2757 | 2576845.1875 | 1146210.9235 | 2576799.7609 | 1146189.2436
45 | 2576541.7119 | 1146708.6035 | 2576545.1043 | 1146711.0464 | 2576546.0788 | 1146712.1604
46 | 2576650.5876 | 1146923.9508 | 2576649.5443 | 1146918.01
47 | 2576483.4539 | 1146668.5442 | 2576493.4508 | 1146676.2329
48 | 2576647.7301 | 1146103.9349 | 2576651.2967 | 1146104.5436 | 2576703.6068 | 1146130.1198 | 2576747.6965 | 1146161.4311 | 2576799.7609 | 1146189.2436
49 | 2576799.7609 | 1146189.2436 | 2576793.3062 | 1146202.5418 | 2576780.9159 | 1146232.2599 | 2576777.557 | 1146241.622 | 2576772.5339 | 1146248.8134
50 | 2576552.7831 | 1146057.1461 | 2576527.7698 | 1146062.6973
51 | 2576552.7831 | 1146057.1461 | 2576554.0476 | 1146056.8655 | 2576561.4533 | 1146055.9987
52 | 2576527.7698 | 1146062.6973 | 2576517.1315 | 1146065.0582 | 2576504.9993 | 1146068.5846
53 | 2576573.7172 | 1146054.1874 | 2576571.4383 | 1146054.83 | 2576561.4533 | 1146055.9987
54 | 2576504.9993 | 1146068.5846 | 2576494.3433 | 1146071.682
55 | 2576583.6231 | 1146051.3919 | 2576573.7172 | 1146054.1874
56 | 2576573.7172 | 1146054.1874 | 2576572.1757 | 1146060.73 | 2576567.5557 | 1146071.6534 | 2576560.7723 | 1146079.3726 | 2576552.9545 | 1146087.7406 | 2576642.4648 | 1146103.0328
57 | 2576479.5273 | 1146075.9885 | 2576494.3433 | 1146071.682
58 | 2576642.4648 | 1146103.0328 | 2576641.9173 | 1146098.5438 | 2576629.8264 | 1146080.7042 | 2576615.6048 | 1146066.0968
59 | 2576642.4648 | 1146103.0328 | 2576647.7301 | 1146103.9349
60 | 2576210.2276 | 1146003.8021 | 2576314.8165 | 1146049.6115 | 2576468.9971 | 1146074.3067 | 2576479.5273 | 1146075.9885
61 | 2576647.7301 | 1146103.9349 | 2576651.1214 | 1146112.8039 | 2576658.5204 | 1146125.1146
62 | 2576210.2276 | 1146003.8021 | 2576231.6284 | 1145951.3692 | 2576241.7923 | 1145936.1104 | 2576253.2934 | 1145924.8816 | 2576277.6381 | 1145915.5141 | 2576295.5694 | 1145908.2953 | 2576325.7992 | 1145901.0725 | 2576351.7477 | 1145889.2978 | 2576375.8225 | 1145881.5437 | 2576394.8235 | 1145870.8414 | 2576402.5819 | 1145859.0718 | 2576408.1929 | 1145846.2212 | 2576416.7569 | 1145840.0734 | 2576447.5239 | 1145838.463

## bus_geodata
| x | y | coords
0 | 2576629.5566 | 1146850.0698
1 | 2576634.9697 | 1146862.0728
2 | 2576628.4412 | 1146847.5964
3 | 2576645.7785 | 1146896.5671
4 | 2576619.1714 | 1146827.0411
5 | 2576646.9422 | 1146903.1936
6 | 2576609.2199 | 1146804.9741
7 | 2576483.6238 | 1146740.4503
8 | 2576464.9304 | 1146770.7969
9 | 2576504.6464 | 1146710.093
10 | 2576424.3371 | 1146845.03
11 | 2576522.4973 | 1146698.573
12 | 2576433.791 | 1146645.189
13 | 2576576.2361 | 1146924.1304
14 | 2576341.3366 | 1146682.0423
15 | 2576528.86 | 1146699.3485
16 | 2576515.3484 | 1146693.0747
17 | 2576422.0874 | 1146638.7006
18 | 2576354.169 | 1146684.4826
19 | 2576695.3041 | 1146960.1016
20 | 2576592.4318 | 1146767.7473
21 | 2576576.4401 | 1146746.8686
22 | 2576593.5379 | 1146770.2002
23 | 2576554.4951 | 1146721.7817
24 | 2576604.6029 | 1146794.7362
25 | 2576552.761 | 1146719.7993
26 | 2576813.3942 | 1146855.1649
27 | 2576766.2466 | 1146903.5711
28 | 2576866.2277 | 1146893.6603
29 | 2576740.4284 | 1146969.8594
30 | 2577049.7137 | 1146631.7466
31 | 2576730.9669 | 1146968.0618
32 | 2576717.7431 | 1146965.1101
33 | 2576555.2885 | 1146642.5048
34 | 2576535.6794 | 1146662.6096
35 | 2576579.576 | 1146567.5186
36 | 2576535.1373 | 1146666.0711
37 | 2576637.8519 | 1146546.1144
38 | 2576619.5081 | 1146481.7996
39 | 2576670.414 | 1146434.1769
40 | 2576541.7119 | 1146708.6035
41 | 2576546.0788 | 1146712.1604
42 | 2576649.5443 | 1146918.01
43 | 2576493.4508 | 1146676.2329
44 | 2576483.4539 | 1146668.5442
45 | 2576650.5876 | 1146923.9508
46 | 2576396.0535 | 1146610.2551
47 | 2576370.2001 | 1146687.531
48 | 2576799.7609 | 1146189.2436
49 | 2576552.7831 | 1146057.1461
50 | 2576527.7698 | 1146062.6973
51 | 2576561.4533 | 1146055.9987
52 | 2576504.9993 | 1146068.5846
53 | 2576573.7172 | 1146054.1874
54 | 2576494.3433 | 1146071.682
55 | 2576583.6231 | 1146051.3919
56 | 2576642.4648 | 1146103.0328
57 | 2576479.5273 | 1146075.9885
58 | 2576772.5339 | 1146248.8134
59 | 2576647.7301 | 1146103.9349
60 | 2576658.5204 | 1146125.1146
61 | 2576210.2276 | 1146003.8021
62 | 2576615.6048 | 1146066.0968
63 | 2576447.5239 | 1145838.463
64 | 2576528.86 | 1146699.3485

## line_std_types
| c_nf_per_km | r_ohm_per_km | x_ohm_per_km | max_i_ka | type | q_mm2 | alpha | voltage_rating
NAYY 4x50 SE | 210 | 0.642 | 0.083 | 0.142 | cs | 50 | 0.00403 | LV
NAYY 4x120 SE | 264 | 0.225 | 0.08 | 0.242 | cs | 120 | 0.00403 | LV
NAYY 4x150 SE | 261 | 0.208 | 0.08 | 0.27 | cs | 150 | 0.00403 | LV
NA2XS2Y 1x95 RM/25 12/20 kV | 216 | 0.313 | 0.132 | 0.252 | cs | 95 | 0.00403 | MV
NA2XS2Y 1x185 RM/25 12/20 kV | 273 | 0.161 | 0.117 | 0.362 | cs | 185 | 0.00403 | MV
NA2XS2Y 1x240 RM/25 12/20 kV | 304 | 0.122 | 0.112 | 0.421 | cs | 240 | 0.00403 | MV
NA2XS2Y 1x95 RM/25 6/10 kV | 315 | 0.313 | 0.123 | 0.249 | cs | 95 | 0.00403 | MV
NA2XS2Y 1x185 RM/25 6/10 kV | 406 | 0.161 | 0.11 | 0.358 | cs | 185 | 0.00403 | MV
NA2XS2Y 1x240 RM/25 6/10 kV | 456 | 0.122 | 0.105 | 0.416 | cs | 240 | 0.00403 | MV
NA2XS2Y 1x150 RM/25 12/20 kV | 250 | 0.206 | 0.116 | 0.319 | cs | 150 | 0.00403 | MV
NA2XS2Y 1x120 RM/25 12/20 kV | 230 | 0.253 | 0.119 | 0.283 | cs | 120 | 0.00403 | MV
NA2XS2Y 1x70 RM/25 12/20 kV | 190 | 0.443 | 0.132 | 0.22 | cs | 70 | 0.00403 | MV
NA2XS2Y 1x150 RM/25 6/10 kV | 360 | 0.206 | 0.11 | 0.315 | cs | 150 | 0.00403 | MV
NA2XS2Y 1x120 RM/25 6/10 kV | 340 | 0.253 | 0.113 | 0.28 | cs | 120 | 0.00403 | MV
NA2XS2Y 1x70 RM/25 6/10 kV | 280 | 0.443 | 0.123 | 0.217 | cs | 70 | 0.00403 | MV
N2XS(FL)2Y 1x120 RM/35 64/110 kV | 112 | 0.153 | 0.166 | 0.366 | cs | 120 | 0.00393 | HV
N2XS(FL)2Y 1x185 RM/35 64/110 kV | 125 | 0.099 | 0.156 | 0.457 | cs | 185 | 0.00393 | HV
N2XS(FL)2Y 1x240 RM/35 64/110 kV | 135 | 0.075 | 0.149 | 0.526 | cs | 240 | 0.00393 | HV
N2XS(FL)2Y 1x300 RM/35 64/110 kV | 144 | 0.06 | 0.144 | 0.588 | cs | 300 | 0.00393 | HV
15-AL1/3-ST1A 0.4 | 11 | 1.8769 | 0.35 | 0.105 | ol | 16 | 0.00403 | LV
24-AL1/4-ST1A 0.4 | 11.25 | 1.2012 | 0.335 | 0.14 | ol | 24 | 0.00403 | LV
48-AL1/8-ST1A 0.4 | 12.2 | 0.5939 | 0.3 | 0.21 | ol | 48 | 0.00403 | LV
94-AL1/15-ST1A 0.4 | 13.2 | 0.306 | 0.29 | 0.35 | ol | 94 | 0.00403 | LV
34-AL1/6-ST1A 10.0 | 9.7 | 0.8342 | 0.36 | 0.17 | ol | 34 | 0.00403 | MV
48-AL1/8-ST1A 10.0 | 10.1 | 0.5939 | 0.35 | 0.21 | ol | 48 | 0.00403 | MV
70-AL1/11-ST1A 10.0 | 10.4 | 0.4132 | 0.339 | 0.29 | ol | 70 | 0.00403 | MV
94-AL1/15-ST1A 10.0 | 10.75 | 0.306 | 0.33 | 0.35 | ol | 94 | 0.00403 | MV
122-AL1/20-ST1A 10.0 | 11.1 | 0.2376 | 0.323 | 0.41 | ol | 122 | 0.00403 | MV
149-AL1/24-ST1A 10.0 | 11.25 | 0.194 | 0.315 | 0.47 | ol | 149 | 0.00403 | MV
34-AL1/6-ST1A 20.0 | 9.15 | 0.8342 | 0.382 | 0.17 | ol | 34 | 0.00403 | MV
48-AL1/8-ST1A 20.0 | 9.5 | 0.5939 | 0.372 | 0.21 | ol | 48 | 0.00403 | MV
70-AL1/11-ST1A 20.0 | 9.7 | 0.4132 | 0.36 | 0.29 | ol | 70 | 0.00403 | MV
94-AL1/15-ST1A 20.0 | 10 | 0.306 | 0.35 | 0.35 | ol | 94 | 0.00403 | MV
122-AL1/20-ST1A 20.0 | 10.3 | 0.2376 | 0.344 | 0.41 | ol | 122 | 0.00403 | MV
149-AL1/24-ST1A 20.0 | 10.5 | 0.194 | 0.337 | 0.47 | ol | 149 | 0.00403 | MV
184-AL1/30-ST1A 20.0 | 10.75 | 0.1571 | 0.33 | 0.535 | ol | 184 | 0.00403 | MV
243-AL1/39-ST1A 20.0 | 11 | 0.1188 | 0.32 | 0.645 | ol | 243 | 0.00403 | MV
48-AL1/8-ST1A 110.0 | 8 | 0.5939 | 0.46 | 0.21 | ol | 48 | 0.00403 | HV
70-AL1/11-ST1A 110.0 | 8.4 | 0.4132 | 0.45 | 0.29 | ol | 70 | 0.00403 | HV
94-AL1/15-ST1A 110.0 | 8.65 | 0.306 | 0.44 | 0.35 | ol | 94 | 0.00403 | HV
122-AL1/20-ST1A 110.0 | 8.5 | 0.2376 | 0.43 | 0.41 | ol | 122 | 0.00403 | HV
149-AL1/24-ST1A 110.0 | 8.75 | 0.194 | 0.41 | 0.47 | ol | 149 | 0.00403 | HV
184-AL1/30-ST1A 110.0 | 8.8 | 0.1571 | 0.4 | 0.535 | ol | 184 | 0.00403 | HV
243-AL1/39-ST1A 110.0 | 9 | 0.1188 | 0.39 | 0.645 | ol | 243 | 0.00403 | HV
305-AL1/39-ST1A 110.0 | 9.2 | 0.0949 | 0.38 | 0.74 | ol | 305 | 0.00403 | HV
490-AL1/64-ST1A 110.0 | 9.75 | 0.059 | 0.37 | 0.96 | ol | 490 | 0.00403 | HV
679-AL1/86-ST1A 110.0 | 9.95 | 0.042 | 0.36 | 1.15 | ol | 679 | 0.00403 | HV
490-AL1/64-ST1A 220.0 | 10 | 0.059 | 0.285 | 0.96 | ol | 490 | 0.00403 | HV
679-AL1/86-ST1A 220.0 | 11.7 | 0.042 | 0.275 | 1.15 | ol | 679 | 0.00403 | HV
490-AL1/64-ST1A 380.0 | 11 | 0.059 | 0.253 | 0.96 | ol | 490 | 0.00403 | HV
679-AL1/86-ST1A 380.0 | 14.6 | 0.042 | 0.25 | 1.15 | ol | 679 | 0.00403 | HV

## trafo_std_types
| i0_percent | pfe_kw | vkr_percent | sn_mva | vn_lv_kv | vn_hv_kv | vk_percent | shift_degree | vector_group | tap_side | tap_neutral | tap_min | tap_max | tap_step_degree | tap_step_percent | tap_phase_shifter
160 MVA 380/110 kV | 0.06 | 60 | 0.25 | 160 | 110 | 380 | 12.2 | 0 | Yy0 | hv | 0 | -9 | 9 | 0 | 1.5 | FALSE
100 MVA 220/110 kV | 0.06 | 55 | 0.26 | 100 | 110 | 220 | 12 | 0 | Yy0 | hv | 0 | -9 | 9 | 0 | 1.5 | FALSE
63 MVA 110/20 kV | 0.04 | 22 | 0.32 | 63 | 20 | 110 | 18 | 150 | YNd5 | hv | 0 | -9 | 9 | 0 | 1.5 | FALSE
40 MVA 110/20 kV | 0.05 | 18 | 0.34 | 40 | 20 | 110 | 16.2 | 150 | YNd5 | hv | 0 | -9 | 9 | 0 | 1.5 | FALSE
25 MVA 110/20 kV | 0.07 | 14 | 0.41 | 25 | 20 | 110 | 12 | 150 | YNd5 | hv | 0 | -9 | 9 | 0 | 1.5 | FALSE
63 MVA 110/10 kV | 0.04 | 22 | 0.32 | 63 | 10 | 110 | 18 | 150 | YNd5 | hv | 0 | -9 | 9 | 0 | 1.5 | FALSE
40 MVA 110/10 kV | 0.05 | 18 | 0.34 | 40 | 10 | 110 | 16.2 | 150 | YNd5 | hv | 0 | -9 | 9 | 0 | 1.5 | FALSE
25 MVA 110/10 kV | 0.07 | 14 | 0.41 | 25 | 10 | 110 | 12 | 150 | YNd5 | hv | 0 | -9 | 9 | 0 | 1.5 | FALSE
0.25 MVA 20/0.4 kV | 0.32 | 0.8 | 1.44 | 0.25 | 0.4 | 20 | 6 | 150 | Yzn5 | hv | 0 | -2 | 2 | 0 | 2.5 | FALSE
0.4 MVA 20/0.4 kV | 0.3375 | 1.35 | 1.425 | 0.4 | 0.4 | 20 | 6 | 150 | Dyn5 | hv | 0 | -2 | 2 | 0 | 2.5 | FALSE
0.63 MVA 20/0.4 kV | 0.2619 | 1.65 | 1.206 | 0.63 | 0.4 | 20 | 6 | 150 | Dyn5 | hv | 0 | -2 | 2 | 0 | 2.5 | FALSE
0.25 MVA 10/0.4 kV | 0.24 | 0.6 | 1.2 | 0.25 | 0.4 | 10 | 4 | 150 | Dyn5 | hv | 0 | -2 | 2 | 0 | 2.5 | FALSE
0.4 MVA 10/0.4 kV | 0.2375 | 0.95 | 1.325 | 0.4 | 0.4 | 10 | 4 | 150 | Dyn5 | hv | 0 | -2 | 2 | 0 | 2.5 | FALSE
0.63 MVA 10/0.4 kV | 0.1873 | 1.18 | 1.0794 | 0.63 | 0.4 | 10 | 4 | 150 | Dyn5 | hv | 0 | -2 | 2 | 0 | 2.5 | FALSE

## trafo3w_std_types
| sn_hv_mva | sn_mv_mva | sn_lv_mva | vn_hv_kv | vn_mv_kv | vn_lv_kv | vk_hv_percent | vk_mv_percent | vk_lv_percent | vkr_hv_percent | vkr_mv_percent | vkr_lv_percent | pfe_kw | i0_percent | shift_mv_degree | shift_lv_degree | vector_group | tap_side | tap_neutral | tap_min | tap_max | tap_step_percent
63/25/38 MVA 110/20/10 kV | 63 | 25 | 38 | 110 | 20 | 10 | 10.4 | 10.4 | 10.4 | 0.28 | 0.32 | 0.35 | 35 | 0.89 | 0 | 0 | YN0yn0yn0 | hv | 0 | -10 | 10 | 1.2
63/25/38 MVA 110/10/10 kV | 63 | 25 | 38 | 110 | 10 | 10 | 10.4 | 10.4 | 10.4 | 0.28 | 0.32 | 0.35 | 35 | 0.89 | 0 | 0 | YN0yn0yn0 | hv | 0 | -10 | 10 | 1.2

## fuse_std_types
| fuse_type | i_rated_a | t_avg | t_min | t_total | x_avg | x_min | x_total
HV 100A | HV 100A | 100 | 0 | [10.0, 3.64, 0.854, 0.281, 0.1, 0.0531, 0.022, 0.01] | [10.0, 4.267, 1.21, 0.403, 0.1, 0.058, 0.022, 0.01] | 0 | [300.0, 350.0, 450.0, 550.0, 700.0, 850.0, 1200.0, 1752.0] | [600.0, 700.0, 900.0, 1150.0, 1665.0, 2000.0, 3000.0, 4313.0]
HV 10A | HV 10A | 10 | 0 | [10.0, 1675.0, 0.344, 0.156, 0.1, 0.0417, 0.0171, 0.01] | [10.0, 1.3, 0.3, 0.155, 0.1, 0.0555, 0.023, 0.01] | 0 | [30.0, 32.0, 35.0, 37.0, 39.0, 50.0, 70.0, 88.0] | [60.0, 70.0, 80.0, 87.0, 94.0, 110.0, 150.0, 216.0]
HV 125A | HV 125A | 125 | 0 | [10.0, 1.82, 0.344, 0.1, 0.0467, 0.0269, 0.01] | [10.0, 2.478, 0.426, 0.1, 0.0427, 0.0211, 0.01] | 0 | [375.0, 500.0, 700.0, 925.0, 1200.0, 1500.0, 2341.0] | [750.0, 1000.0, 1500.0, 2200.0, 3000.0, 4000.0, 5765.0]
HV 160A | HV 160A | 160 | 0 | [10.0, 4.15, 1.03, 0.198, 0.1, 0.051, 0.0172, 0.01] | [10.0, 2.3, 0.734, 0.274, 0.1, 0.046, 0.0177, 0.01] | 0 | [480.0, 550.0, 700.0, 1000.0, 1260.0, 1600.0, 2500.0, 3227.0] | [960.0, 1300.0, 1700.0, 2200.0, 2996.0, 4000.0, 6000.0, 7946.0]
HV 16A | HV 16A | 16 | 0 | [10.0, 0.352, 0.164, 0.1, 0.0649, 0.0342, 0.01] | [10.0, 2.34, 0.722, 0.181, 0.1, 0.055, 0.0296, 0.01] | 0 | [48.0, 60.0, 65.0, 71.0, 80.0, 100.0, 162.0] | [96.0, 110.0, 125.0, 150.0, 168.0, 200.0, 250.0, 398.0]
HV 200A | HV 200A | 200 | 0 | [10.0, 4.267, 1.21, 0.403, 0.1, 0.058, 0.022, 0.01] | [10.0, 3.73, 1.654, 0.328, 0.1, 0.0531, 0.019, 0.01] | 0 | [600.0, 700.0, 900.0, 1150.0, 1665.0, 2000.0, 3000.0, 4313.0] | [1200.0, 1500.0, 1800.0, 2700.0, 3960.0, 5000.0, 7500.0, 10620.0]
HV 20A | HV 20A | 20 | 0 | [10.0, 1.3, 0.3, 0.155, 0.1, 0.0555, 0.023, 0.01] | [10.0, 1.3, 0.161, 0.1, 0.0611, 0.0399, 0.0141, 0.01] | 0 | [60.0, 70.0, 80.0, 87.0, 94.0, 110.0, 150.0, 216.0] | [120.0, 150.0, 200.0, 223.0, 260.0, 300.0, 450.0, 532.0]
HV 25A | HV 25A | 25 | 0 | [10.0, 2.512, 0.833, 0.299, 0.1, 0.0372, 0.0223, 0.01] | [10.0, 3.125, 0.597, 0.198, 0.1, 0.0378, 0.022, 0.01] | 0 | [75.0, 82.0, 90.0, 100.0, 124.0, 170.0, 200.0, 289.0] | [150.0, 170.0, 210.0, 250.0, 294.0, 400.0, 500.0, 711.0]
HV 31.5A | HV 31.5A | 31.5 | 0 | [10.0, 2.34, 0.722, 0.181, 0.1, 0.055, 0.0296, 0.01] | [10.0, 2.84, 0.368, 0.164, 0.1, 0.0621, 0.0378, 0.0195, 0.01] | 0 | [95.0, 110.0, 125.0, 150.0, 165.0, 200.0, 250.0, 390.0] | [189.0, 220.0, 300.0, 350.0, 393.0, 450.0, 530.0, 700.0, 960.0]
HV 40A | HV 40A | 40 | 0 | [10.0, 1.3, 0.161, 0.1, 0.0611, 0.0399, 0.0141, 0.01] | [10.0, 2.05, 0.369, 0.198, 0.1, 0.051, 0.0298, 0.01] | 0 | [120.0, 150.0, 200.0, 223.0, 260.0, 300.0, 450.0, 532.0] | [240.0, 300.0, 400.0, 450.0, 530.0, 650.0, 800.0, 1311.0]
HV 50A | HV 50A | 50 | 0 | [10.0, 3.215, 0.597, 0.198, 0.1, 0.0378, 0.022, 0.01] | [10.0, 3.64, 0.854, 0.281, 0.1, 0.0531, 0.022, 0.01] | 0 | [150.0, 170.0, 210.0, 250.0, 294.0, 400.0, 500.0, 711.0] | [300.0, 350.0, 450.0, 550.0, 700.0, 850.0, 1200.0, 1752.0]
HV 6.3A | HV 6.3A | 6.3 | 0 | [10.0, 1.39, 0.344, 0.168, 0.1, 0.056, 0.0263, 0.01] | [10.0, 1.711, 0.516, 0.198, 0.1, 0.0634, 0.0303, 0.01] | 0 | [19.0, 19.5, 20.4, 20.8, 22.0, 25.0, 32.0, 48.0] | [38.0, 40.0, 43.0, 48.0, 53.0, 60.0, 75.0, 118.0]
HV 63A | HV 63A | 63 | 0 | [10.0, 2.84, 0.368, 0.164, 0.1, 0.0621, 0.0378, 0.0195, 0.01] | [10.0, 1.82, 0.344, 0.1, 0.0467, 0.0269, 0.01] | 0 | [189.0, 220.0, 300.0, 350.0, 393.0, 450.0, 530.0, 700.0, 961.0] | [378.0, 500.0, 700.0, 934.0, 1200.0, 1500.0, 2366.0]
HV 80A | HV 80A | 80 | 0 | [10.0, 2.05, 0.369, 0.198, 0.1, 0.051, 0.0298, 0.01] | [10.0, 4.15, 1.03, 0.198, 0.1, 0.051, 0.0172, 0.01] | 0 | [240.0, 300.0, 400.0, 450.0, 530.0, 650.0, 800.0, 1311.0] | [480.0, 550.0, 700.0, 1000.0, 1260.0, 1600.0, 2500.0, 3227.0]
Siemens NH-1-100 | Siemens NH-1-100 | 100 | [5400.0, 2000.0, 400.0, 20.0, 1.0, 0.2, 0.012, 0.004] | 0 | 0 | [150.0, 190.0, 250.0, 430.0, 900.0, 1250.0, 2700.0, 3600.0] | 0 | 0
Siemens NH-1-125 | Siemens NH-1-125 | 125 | [4800.0, 120.0, 7.0, 0.1, 0.004] | 0 | 0 | [180.0, 400.0, 740.0, 2000.0, 4250.0] | 0 | 0
Siemens NH-1-16 | Siemens NH-1-16 | 16 | [4000.0, 400.0, 2.0, 0.1, 0.04, 0.01] | 0 | 0 | [26.0, 35.0, 75.0, 150.0, 200.0, 300.0] | 0 | 0
Siemens NH-1-160 | Siemens NH-1-160 | 160 | [4800.0, 120.0, 7.0, 0.1, 0.004] | 0 | 0 | [210.0, 500.0, 900.0, 2300.0, 5000.0] | 0 | 0
Siemens NH-1-25 | Siemens NH-1-25 | 25 | [4000.0, 1000.0, 10.0, 0.2, 0.02, 0.01] | 0 | 0 | [40.0, 50.0, 100.0, 210.0, 400.0, 500.0] | 0 | 0
Siemens NH-1-50 | Siemens NH-1-50 | 50 | [4000.0, 40.0, 4.0, 1.0, 0.02, 0.01] | 0 | 0 | [86.0, 200.0, 300.0, 400.0, 1000.0, 1280.0] | 0 | 0
Siemens NH-1-63 | Siemens NH-1-63 | 63 | [4000.0, 100.0, 10.0, 2.0, 0.04, 0.01] | 0 | 0 | [100.0, 200.0, 300.0, 400.0, 1000.0, 1500.0] | 0 | 0
Siemens NH-1-80 | Siemens NH-1-80 | 80 | [4800.0, 120.0, 7.0, 0.1, 0.01] | 0 | 0 | [150.58, 250.0, 450.0, 1150.0, 2470.0] | 0 | 0
Siemens NH-2-1000 | Siemens NH-2-1000 | 1000 | [4800.0, 120.0, 7.0, 0.1, 0.004] | 0 | 0 | [1900.0, 3500.0, 8400.0, 24000.0, 52000.0] | 0 | 0
Siemens NH-2-200 | Siemens NH-2-200 | 200 | [4800.0, 120.0, 7.0, 0.1, 0.004] | 0 | 0 | [280.0, 650.0, 1200.0, 3000.0, 7000.0] | 0 | 0
Siemens NH-2-224 | Siemens NH-2-224 | 224 | [4800.0, 120.0, 7.0, 0.2, 0.04, 0.004] | 0 | 0 | [400.0, 750.0, 1453.0, 3025.0, 4315.0, 7600.0] | 0 | 0
Siemens NH-2-250 | Siemens NH-2-250 | 250 | [4800.0, 120.0, 7.0, 0.1, 0.004] | 0 | 0 | [450.0, 800.0, 1650.0, 4000.0, 8500.0] | 0 | 0
Siemens NH-2-315 | Siemens NH-2-315 | 315 | [4800.0, 120.0, 7.0, 0.1, 0.004] | 0 | 0 | [550.0, 920.0, 1900.0, 5000.0, 11000.0] | 0 | 0
Siemens NH-2-355 | Siemens NH-2-355 | 355 | [4800.0, 120.0, 6.0, 0.1, 0.004] | 0 | 0 | [650.0, 1116.27, 2350.0, 5840.0, 12790.0] | 0 | 0
Siemens NH-2-400 | Siemens NH-2-400 | 400 | [4800.0, 120.0, 7.0, 0.1, 0.004] | 0 | 0 | [720.0, 1350.0, 2800.0, 6500.0, 15000.0] | 0 | 0
Siemens NH-2-425 | Siemens NH-2-425 | 425 | [4800.0, 120.0, 7.0, 0.1, 0.004] | 0 | 0 | [850.0, 1500.0, 3050.0, 7500.0, 16500.0] | 0 | 0
Siemens NH-2-630 | Siemens NH-2-630 | 630 | [4800.0, 120.0, 7.0, 0.1, 0.004] | 0 | 0 | [1200.0, 2000.0, 4800.0, 12000.0, 26000.0] | 0 | 0

## dtypes
| element | column | dtype
0 | bus | name | object
1 | bus | vn_kv | float64
2 | bus | type | object
3 | bus | zone | object
4 | bus | in_service | bool
5 | load | name | object
6 | load | bus | uint32
7 | load | p_mw | float64
8 | load | q_mvar | float64
9 | load | const_z_percent | float64
10 | load | const_i_percent | float64
11 | load | sn_mva | float64
12 | load | scaling | float64
13 | load | in_service | bool
14 | load | type | object
15 | ext_grid | name | object
16 | ext_grid | bus | uint32
17 | ext_grid | vm_pu | float64
18 | ext_grid | va_degree | float64
19 | ext_grid | slack_weight | float64
20 | ext_grid | in_service | bool
21 | line | name | object
22 | line | std_type | object
23 | line | from_bus | uint32
24 | line | to_bus | uint32
25 | line | length_km | float64
26 | line | r_ohm_per_km | float64
27 | line | x_ohm_per_km | float64
28 | line | c_nf_per_km | float64
29 | line | g_us_per_km | float64
30 | line | max_i_ka | float64
31 | line | df | float64
32 | line | parallel | uint32
33 | line | type | object
34 | line | in_service | bool
35 | trafo | name | object
36 | trafo | std_type | object
37 | trafo | hv_bus | uint32
38 | trafo | lv_bus | uint32
39 | trafo | sn_mva | float64
40 | trafo | vn_hv_kv | float64
41 | trafo | vn_lv_kv | float64
42 | trafo | vk_percent | float64
43 | trafo | vkr_percent | float64
44 | trafo | pfe_kw | float64
45 | trafo | i0_percent | float64
46 | trafo | shift_degree | float64
47 | trafo | tap_side | object
48 | trafo | tap_neutral | int32
49 | trafo | tap_min | int32
50 | trafo | tap_max | int32
51 | trafo | tap_step_percent | float64
52 | trafo | tap_step_degree | float64
53 | trafo | tap_pos | int32
54 | trafo | tap_phase_shifter | bool
55 | trafo | parallel | uint32
56 | trafo | df | float64
57 | trafo | in_service | bool
58 | line_geodata | coords | object
59 | bus_geodata | x | float64
60 | bus_geodata | y | float64
61 | bus_geodata | coords | object

## parameters
| version | format_version | converged | OPF_converged | name | f_hz | sn_mva
0 | 2.14.6 | 2.14.0 | FALSE | FALSE |  | 50 | 1