## bus
| name | vn_kv | type | zone | in_service
0 | bus_LV_5841-6_1_2_node_43 | 0.4 | n |  | TRUE
1 | bus_LV_5841-6_1_2_node_46 | 0.4 | n |  | TRUE
2 | bus_LV_5841-6_1_2_node_143 | 0.4 | n |  | TRUE
3 | bus_LV_5841-6_1_2_node_44 | 0.4 | n |  | TRUE
4 | bus_LV_5841-6_1_2_node_127 | 0.4 | n |  | TRUE
5 | bus_LV_5841-6_1_2_node_126 | 0.4 | n |  | TRUE
6 | bus_LV_5841-6_1_2_node_45 | 0.4 | n |  | TRUE
7 | bus_LV_5841-6_1_2_node_80 | 0.4 | n |  | TRUE
8 | bus_LV_5841-6_1_2_node_128 | 0.4 | n |  | TRUE
9 | bus_LV_5841-6_1_2_node_77 | 0.4 | n |  | TRUE
10 | bus_LV_5841-6_1_2_node_78 | 0.4 | n |  | TRUE
11 | bus_LV_5841-6_1_2_node_79 | 0.4 | n |  | TRUE
12 | bus_LV_5841-6_1_2_node_135 | 0.4 | n |  | TRUE
13 | bus_LV_5841-6_1_2_node_136 | 0.4 | n |  | TRUE
14 | bus_LV_5841-6_1_2_node_132 | 0.4 | n |  | TRUE
15 | bus_LV_5841-6_1_2_node_66 | 0.4 | n |  | TRUE
16 | bus_LV_5841-6_1_2_node_67 | 0.4 | n |  | TRUE
17 | bus_LV_5841-6_1_2_node_68 | 0.4 | n |  | TRUE
18 | bus_LV_5841-6_1_2_node_69 | 0.4 | n |  | TRUE
19 | bus_LV_5841-6_1_2_node_70 | 0.4 | n |  | TRUE
20 | bus_LV_5841-6_1_2_node_81 | 0.4 | n |  | TRUE
21 | bus_LV_5841-6_1_2_node_108 | 0.4 | n |  | TRUE
22 | bus_LV_5841-6_1_2_node_82 | 0.4 | n |  | TRUE
23 | bus_LV_5841-6_1_2_node_74 | 0.4 | n |  | TRUE
24 | bus_LV_5841-6_1_2_node_109 | 0.4 | n |  | TRUE
25 | bus_LV_5841-6_1_2_node_107 | 0.4 | n |  | TRUE
26 | bus_LV_5841-6_1_2_node_71 | 0.4 | n |  | TRUE
27 | bus_LV_5841-6_1_2_node_72 | 0.4 | n |  | TRUE
28 | bus_LV_5841-6_1_2_node_73 | 0.4 | n |  | TRUE
29 | bus_LV_5841-6_1_2_node_75 | 0.4 | n |  | TRUE
30 | bus_LV_5841-6_1_2_node_76 | 0.4 | n |  | TRUE
31 | bus_LV_5841-6_1_2_node_118 | 0.4 | n |  | TRUE
32 | bus_LV_5841-6_1_2_node_88 | 0.4 | n |  | TRUE
33 | bus_LV_5841-6_1_2_node_89 | 0.4 | n |  | TRUE
34 | bus_LV_5841-6_1_2_node_110 | 0.4 | n |  | TRUE
35 | bus_LV_5841-6_1_2_node_119 | 0.4 | n |  | TRUE
36 | bus_LV_5841-6_1_2_node_96 | 0.4 | n |  | TRUE
37 | bus_LV_5841-6_1_2_node_94 | 0.4 | n |  | TRUE
38 | bus_LV_5841-6_1_2_node_85 | 0.4 | n |  | TRUE
39 | bus_LV_5841-6_1_2_node_90 | 0.4 | n |  | TRUE
40 | bus_LV_5841-6_1_2_node_111 | 0.4 | n |  | TRUE
41 | bus_LV_5841-6_1_2_node_100 | 0.4 | n |  | TRUE
42 | bus_LV_5841-6_1_2_node_101 | 0.4 | n |  | TRUE
43 | bus_LV_5841-6_1_2_node_91 | 0.4 | n |  | TRUE
44 | bus_LV_5841-6_1_2_node_92 | 0.4 | n |  | TRUE
45 | bus_LV_5841-6_1_2_node_93 | 0.4 | n |  | TRUE
46 | bus_LV_5841-6_1_2_node_83 | 0.4 | n |  | TRUE
47 | bus_LV_5841-6_1_2_node_84 | 0.4 | n |  | TRUE
48 | bus_LV_5841-6_1_2_node_86 | 0.4 | n |  | TRUE
49 | bus_LV_5841-6_1_2_node_87 | 0.4 | n |  | TRUE
50 | bus_LV_5841-6_1_2_node_99 | 0.4 | n |  | TRUE
51 | bus_LV_5841-6_1_2_node_97 | 0.4 | n |  | TRUE
52 | bus_LV_5841-6_1_2_node_98 | 0.4 | n |  | TRUE
53 | bus_LV_5841-6_1_2_node_129 | 0.4 | n |  | TRUE
54 | bus_LV_5841-6_1_2_node_125 | 0.4 | n |  | TRUE
55 | bus_LV_5841-6_1_2_node_142 | 0.4 | n |  | TRUE
56 | bus_LV_5841-6_1_2_node_133 | 0.4 | n |  | TRUE
57 | bus_LV_5841-6_1_2_node_123 | 0.4 | n |  | TRUE
58 | bus_LV_5841-6_1_2_node_103 | 0.4 | n |  | TRUE
59 | bus_LV_5841-6_1_2_node_114 | 0.4 | n |  | TRUE
60 | bus_LV_5841-6_1_2_node_104 | 0.4 | n |  | TRUE
61 | bus_LV_5841-6_1_2_node_105 | 0.4 | n |  | TRUE
62 | bus_LV_5841-6_1_2_node_106 | 0.4 | n |  | TRUE
63 | bus_LV_5841-6_1_2_node_121 | 0.4 | n |  | TRUE
64 | bus_LV_5841-6_1_2_node_112 | 0.4 | n |  | TRUE
65 | bus_LV_5841-6_1_2_node_113 | 0.4 | n |  | TRUE
66 | bus_LV_5841-6_1_2_node_115 | 0.4 | n |  | TRUE
67 | bus_LV_5841-6_1_2_node_116 | 0.4 | n |  | TRUE
68 | bus_LV_5841-6_1_2_node_117 | 0.4 | n |  | TRUE
69 | bus_LV_5841-6_1_2_node_137 | 0.4 | n |  | TRUE
70 | bus_LV_5841-6_1_2_node_102 | 0.4 | n |  | TRUE
71 | bus_LV_5841-6_1_2_node_122 | 0.4 | n |  | TRUE
72 | bus_LV_5841-6_1_2_node_124 | 0.4 | n |  | TRUE
73 | bus_LV_5841-6_1_2_node_130 | 0.4 | n |  | TRUE
74 | bus_LV_5841-6_1_2_node_131 | 0.4 | n |  | TRUE
75 | bus_MV_0_node_71 | 20 | n |  | TRUE

## load
| name | bus | p_mw | q_mvar | const_z_percent | const_i_percent | sn_mva | scaling | in_service | type
0 | LV_5841-6_1_2_load_43 | 0 | 0.00021293 | 5.3364e-05 | 0 | 0 |  | 1 | TRUE | wye
1 | LV_5841-6_1_2_load_46 | 1 | 0.00037137 | 9.3074e-05 | 0 | 0 |  | 1 | TRUE | wye
2 | LV_5841-6_1_2_load_143 | 2 | 0.00033491 | 8.3937e-05 | 0 | 0 |  | 1 | TRUE | wye
3 | LV_5841-6_1_2_load_80 | 7 | 0.0001671 | 4.188e-05 | 0 | 0 |  | 1 | TRUE | wye
4 | LV_5841-6_1_2_load_128 | 8 | 0.00063605 | 0.00015941 | 0 | 0 |  | 1 | TRUE | wye
5 | LV_5841-6_1_2_load_77 | 9 | 0.00010665 | 2.6729e-05 | 0 | 0 |  | 1 | TRUE | wye
6 | LV_5841-6_1_2_load_78 | 10 | 0.0001915 | 4.7993e-05 | 0 | 0 |  | 1 | TRUE | wye
7 | LV_5841-6_1_2_load_79 | 11 | 0.00023629 | 5.9219e-05 | 0 | 0 |  | 1 | TRUE | wye
8 | LV_5841-6_1_2_load_135 | 12 | 6.6946e-05 | 1.6778e-05 | 0 | 0 |  | 1 | TRUE | wye
9 | LV_5841-6_1_2_load_66 | 15 | 0.00040741 | 0.00010211 | 0 | 0 |  | 1 | TRUE | wye
10 | LV_5841-6_1_2_load_67 | 16 | 0.00014854 | 3.7228e-05 | 0 | 0 |  | 1 | TRUE | wye
11 | LV_5841-6_1_2_load_68 | 17 | 0.00030922 | 7.7499e-05 | 0 | 0 |  | 1 | TRUE | wye
12 | LV_5841-6_1_2_load_69 | 18 | 0.00013744 | 3.4447e-05 | 0 | 0 |  | 1 | TRUE | wye
13 | LV_5841-6_1_2_load_70 | 19 | 0.00019117 | 4.7911e-05 | 0 | 0 |  | 1 | TRUE | wye
14 | LV_5841-6_1_2_load_82 | 22 | 0.00017233 | 4.319e-05 | 0 | 0 |  | 1 | TRUE | wye
15 | LV_5841-6_1_2_load_109 | 24 | 0.00011851 | 2.9701e-05 | 0 | 0 |  | 1 | TRUE | wye
16 | LV_5841-6_1_2_load_107 | 25 | 0.00031991 | 8.0178e-05 | 0 | 0 |  | 1 | TRUE | wye
17 | LV_5841-6_1_2_load_71 | 26 | 0.00092007 | 0.00023059 | 0 | 0 |  | 1 | TRUE | wye
18 | LV_5841-6_1_2_load_72 | 27 | 0.00068087 | 0.00017064 | 0 | 0 |  | 1 | TRUE | wye
19 | LV_5841-6_1_2_load_76 | 30 | 0.0017709 | 0.00044384 | 0 | 0 |  | 1 | TRUE | wye
20 | LV_5841-6_1_2_load_118 | 31 | 0.0020624 | 0.00051689 | 0 | 0 |  | 1 | TRUE | wye
21 | LV_5841-6_1_2_load_89 | 33 | 0.00099948 | 0.00025049 | 0 | 0 |  | 1 | TRUE | wye
22 | LV_5841-6_1_2_load_110 | 34 | 0.0012452 | 0.00031207 | 0 | 0 |  | 1 | TRUE | wye
23 | LV_5841-6_1_2_load_119 | 35 | 0.0027049 | 0.00067792 | 0 | 0 |  | 1 | TRUE | wye
24 | LV_5841-6_1_2_load_94 | 37 | 0.0019956 | 0.00050014 | 0 | 0 |  | 1 | TRUE | wye
25 | LV_5841-6_1_2_load_90 | 39 | 0.00089964 | 0.00022547 | 0 | 0 |  | 1 | TRUE | wye
26 | LV_5841-6_1_2_load_111 | 40 | 0.00068804 | 0.00017244 | 0 | 0 |  | 1 | TRUE | wye
27 | LV_5841-6_1_2_load_100 | 41 | 7.1412e-05 | 1.7898e-05 | 0 | 0 |  | 1 | TRUE | wye
28 | LV_5841-6_1_2_load_101 | 42 | 8.9213e-05 | 2.2359e-05 | 0 | 0 |  | 1 | TRUE | wye
29 | LV_5841-6_1_2_load_93 | 45 | 0.00099406 | 0.00024914 | 0 | 0 |  | 1 | TRUE | wye
30 | LV_5841-6_1_2_load_83 | 46 | 0.0002362 | 5.9198e-05 | 0 | 0 |  | 1 | TRUE | wye
31 | LV_5841-6_1_2_load_87 | 49 | 0.00022815 | 5.7181e-05 | 0 | 0 |  | 1 | TRUE | wye
32 | LV_5841-6_1_2_load_99 | 50 | 6.2082e-05 | 1.5559e-05 | 0 | 0 |  | 1 | TRUE | wye
33 | LV_5841-6_1_2_load_97 | 51 | 0.00029279 | 7.3381e-05 | 0 | 0 |  | 1 | TRUE | wye
34 | LV_5841-6_1_2_load_98 | 52 | 8.6046e-05 | 2.1565e-05 | 0 | 0 |  | 1 | TRUE | wye
35 | LV_5841-6_1_2_load_129 | 53 | 0.0022133 | 0.0005547 | 0 | 0 |  | 1 | TRUE | wye
36 | LV_5841-6_1_2_load_125 | 54 | 0.00073551 | 0.00018434 | 0 | 0 |  | 1 | TRUE | wye
37 | LV_5841-6_1_2_load_142 | 55 | 0.00042334 | 0.0001061 | 0 | 0 |  | 1 | TRUE | wye
38 | LV_5841-6_1_2_load_133 | 56 | 0.00059309 | 0.00014864 | 0 | 0 |  | 1 | TRUE | wye
39 | LV_5841-6_1_2_load_123 | 57 | 0.00083594 | 0.00020951 | 0 | 0 |  | 1 | TRUE | wye
40 | LV_5841-6_1_2_load_103 | 58 | 0.00025135 | 6.2994e-05 | 0 | 0 |  | 1 | TRUE | wye
41 | LV_5841-6_1_2_load_104 | 60 | 0.00010451 | 2.6193e-05 | 0 | 0 |  | 1 | TRUE | wye
42 | LV_5841-6_1_2_load_105 | 61 | 3.8647e-05 | 9.6857e-06 | 0 | 0 |  | 1 | TRUE | wye
43 | LV_5841-6_1_2_load_106 | 62 | 3.8279e-05 | 9.5937e-06 | 0 | 0 |  | 1 | TRUE | wye
44 | LV_5841-6_1_2_load_121 | 63 | 0.0001489 | 3.7317e-05 | 0 | 0 |  | 1 | TRUE | wye
45 | LV_5841-6_1_2_load_112 | 64 | 0.00010042 | 2.5168e-05 | 0 | 0 |  | 1 | TRUE | wye
46 | LV_5841-6_1_2_load_115 | 66 | 0.00014873 | 3.7276e-05 | 0 | 0 |  | 1 | TRUE | wye
47 | LV_5841-6_1_2_load_116 | 67 | 0.00027878 | 6.9869e-05 | 0 | 0 |  | 1 | TRUE | wye
48 | LV_5841-6_1_2_load_137 | 69 | 0.00039961 | 0.00010015 | 0 | 0 |  | 1 | TRUE | wye
49 | LV_5841-6_1_2_load_102 | 70 | 0.00020654 | 5.1764e-05 | 0 | 0 |  | 1 | TRUE | wye
50 | LV_5841-6_1_2_load_122 | 71 | 0.00073841 | 0.00018506 | 0 | 0 |  | 1 | TRUE | wye
51 | LV_5841-6_1_2_load_124 | 72 | 0.0013526 | 0.00033899 | 0 | 0 |  | 1 | TRUE | wye
52 | LV_5841-6_1_2_load_130 | 73 | 0.00026094 | 6.5397e-05 | 0 | 0 |  | 1 | TRUE | wye
53 | LV_5841-6_1_2_load_131 | 74 | 7.0793e-05 | 1.7742e-05 | 0 | 0 |  | 1 | TRUE | wye

## ext_grid
| name | bus | vm_pu | va_degree | slack_weight | in_service
0 |  | 26 | 1 | 0 | 1 | TRUE

## line
| name | std_type | from_bus | to_bus | length_km | r_ohm_per_km | x_ohm_per_km | c_nf_per_km | g_us_per_km | max_i_ka | df | parallel | type | in_service
0 | LV_5841-6_1_2_line_0 | NAYY 4x150 SE | 0 | 1 | 0.49158 | 0.208 | 0.08 | 261 | 0 | 0.27 | 1 | 1 | cs | TRUE
1 | LV_5841-6_1_2_line_1 | NAYY 4x150 SE | 0 | 2 | 0.98953 | 0.208 | 0.08 | 261 | 0 | 0.27 | 1 | 1 | cs | TRUE
2 | LV_5841-6_1_2_line_2 | NAYY 4x150 SE | 1 | 3 | 0.011833 | 0.208 | 0.08 | 261 | 0 | 0.27 | 1 | 1 | cs | TRUE
3 | LV_5841-6_1_2_line_3 | NAYY 4x150 SE | 2 | 4 | 0.12464 | 0.208 | 0.08 | 261 | 0 | 0.27 | 1 | 1 | cs | TRUE
4 | LV_5841-6_1_2_line_4 | NAYY 4x150 SE | 3 | 6 | 0.39952 | 0.208 | 0.08 | 261 | 0 | 0.27 | 1 | 1 | cs | TRUE
5 | LV_5841-6_1_2_line_5 | NAYY 4x150 SE | 4 | 5 | 0.062821 | 0.208 | 0.08 | 261 | 0 | 0.27 | 1 | 1 | cs | TRUE
6 | LV_5841-6_1_2_line_6 | NAYY 4x150 SE | 5 | 8 | 0.47146 | 0.208 | 0.08 | 261 | 0 | 0.27 | 1 | 1 | cs | TRUE
7 | LV_5841-6_1_2_line_7 | NAYY 4x150 SE | 6 | 7 | 0.25576 | 0.208 | 0.08 | 261 | 0 | 0.27 | 1 | 1 | cs | TRUE
8 | LV_5841-6_1_2_line_8 | NAYY 4x150 SE | 7 | 10 | 0.014727 | 0.208 | 0.08 | 261 | 0 | 0.27 | 1 | 1 | cs | TRUE
9 | LV_5841-6_1_2_line_9 | NAYY 4x150 SE | 9 | 10 | 0.0003446 | 0.208 | 0.08 | 261 | 0 | 0.27 | 1 | 1 | cs | TRUE
10 | LV_5841-6_1_2_line_10 | NAYY 4x150 SE | 9 | 11 | 0.077792 | 0.208 | 0.08 | 261 | 0 | 0.27 | 1 | 1 | cs | TRUE
11 | LV_5841-6_1_2_line_11 | NAYY 4x150 SE | 11 | 41 | 0.24704 | 0.208 | 0.08 | 261 | 0 | 0.27 | 1 | 1 | cs | TRUE
12 | LV_5841-6_1_2_line_12 | NAYY 4x150 SE | 12 | 13 | 0.35854 | 0.208 | 0.08 | 261 | 0 | 0.27 | 1 | 1 | cs | TRUE
13 | LV_5841-6_1_2_line_13 | NAYY 4x150 SE | 12 | 14 | 0.40335 | 0.208 | 0.08 | 261 | 0 | 0.27 | 1 | 1 | cs | TRUE
14 | LV_5841-6_1_2_line_14 | NAYY 4x150 SE | 13 | 69 | 0.10758 | 0.208 | 0.08 | 261 | 0 | 0.27 | 1 | 1 | cs | TRUE
15 | LV_5841-6_1_2_line_15 | NAYY 4x150 SE | 13 | 50 | 0.10729 | 0.208 | 0.08 | 261 | 0 | 0.27 | 1 | 1 | cs | TRUE
16 | LV_5841-6_1_2_line_16 | NAYY 4x150 SE | 14 | 74 | 0.1735 | 0.208 | 0.08 | 261 | 0 | 0.27 | 1 | 1 | cs | TRUE
17 | LV_5841-6_1_2_line_17 | NAYY 4x150 SE | 15 | 16 | 0.10221 | 0.208 | 0.08 | 261 | 0 | 0.27 | 1 | 1 | cs | TRUE
18 | LV_5841-6_1_2_line_18 | NAYY 4x150 SE | 15 | 17 | 0.23284 | 0.208 | 0.08 | 261 | 0 | 0.27 | 1 | 1 | cs | TRUE
19 | LV_5841-6_1_2_line_19 | NAYY 4x150 SE | 16 | 18 | 0.094511 | 0.208 | 0.08 | 261 | 0 | 0.27 | 1 | 1 | cs | TRUE
20 | LV_5841-6_1_2_line_20 | NAYY 4x150 SE | 17 | 19 | 0.035107 | 0.208 | 0.08 | 261 | 0 | 0.27 | 1 | 1 | cs | TRUE
21 | LV_5841-6_1_2_line_21 | NAYY 4x150 SE | 18 | 20 | 0.16026 | 0.208 | 0.08 | 261 | 0 | 0.27 | 1 | 1 | cs | TRUE
22 | LV_5841-6_1_2_line_22 | NAYY 4x150 SE | 19 | 21 | 0.10931 | 0.208 | 0.08 | 261 | 0 | 0.27 | 1 | 1 | cs | TRUE
23 | LV_5841-6_1_2_line_23 | NAYY 4x150 SE | 20 | 22 | 0.22472 | 0.208 | 0.08 | 261 | 0 | 0.27 | 1 | 1 | cs | TRUE
24 | LV_5841-6_1_2_line_24 | NAYY 4x150 SE | 20 | 23 | 0.13626 | 0.208 | 0.08 | 261 | 0 | 0.27 | 1 | 1 | cs | TRUE
25 | LV_5841-6_1_2_line_25 | NAYY 4x150 SE | 21 | 24 | 0.19736 | 0.208 | 0.08 | 261 | 0 | 0.27 | 1 | 1 | cs | TRUE
26 | LV_5841-6_1_2_line_26 | NAYY 4x150 SE | 21 | 25 | 0.065537 | 0.208 | 0.08 | 261 | 0 | 0.27 | 1 | 1 | cs | TRUE
27 | LV_5841-6_1_2_line_27 | NAYY 4x150 SE | 22 | 43 | 0.089471 | 0.208 | 0.08 | 261 | 0 | 0.27 | 1 | 1 | cs | TRUE
28 | LV_5841-6_1_2_line_28 | NAYY 4x150 SE | 23 | 31 | 0.06097 | 0.208 | 0.08 | 261 | 0 | 0.27 | 1 | 1 | cs | TRUE
29 | LV_5841-6_1_2_line_29 | NAYY 4x150 SE | 23 | 27 | 0.081512 | 0.208 | 0.08 | 261 | 0 | 0.27 | 1 | 1 | cs | TRUE
30 | LV_5841-6_1_2_line_30 | NAYY 4x150 SE | 24 | 70 | 0.13062 | 0.208 | 0.08 | 261 | 0 | 0.27 | 1 | 1 | cs | TRUE
31 | LV_5841-6_1_2_line_31 | NAYY 4x150 SE | 26 | 27 | 0.24582 | 0.208 | 0.08 | 261 | 0 | 0.27 | 1 | 1 | cs | TRUE
32 | LV_5841-6_1_2_line_32 | NAYY 4x150 SE | 26 | 28 | 0.059776 | 0.208 | 0.08 | 261 | 0 | 0.27 | 1 | 1 | cs | TRUE
33 | LV_5841-6_1_2_line_33 | NAYY 4x150 SE | 28 | 29 | 0.075396 | 0.208 | 0.08 | 261 | 0 | 0.27 | 1 | 1 | cs | TRUE
34 | LV_5841-6_1_2_line_34 | NAYY 4x150 SE | 28 | 30 | 0.085037 | 0.208 | 0.08 | 261 | 0 | 0.27 | 1 | 1 | cs | TRUE
35 | LV_5841-6_1_2_line_35 | NAYY 4x150 SE | 29 | 32 | 0.24081 | 0.208 | 0.08 | 261 | 0 | 0.27 | 1 | 1 | cs | TRUE
36 | LV_5841-6_1_2_line_36 | NAYY 4x150 SE | 29 | 33 | 0.17674 | 0.208 | 0.08 | 261 | 0 | 0.27 | 1 | 1 | cs | TRUE
37 | LV_5841-6_1_2_line_37 | NAYY 4x150 SE | 30 | 34 | 0.010997 | 0.208 | 0.08 | 261 | 0 | 0.27 | 1 | 1 | cs | TRUE
38 | LV_5841-6_1_2_line_38 | NAYY 4x150 SE | 31 | 35 | 0.021156 | 0.208 | 0.08 | 261 | 0 | 0.27 | 1 | 1 | cs | TRUE
39 | LV_5841-6_1_2_line_39 | NAYY 4x150 SE | 32 | 36 | 0.047966 | 0.208 | 0.08 | 261 | 0 | 0.27 | 1 | 1 | cs | TRUE
40 | LV_5841-6_1_2_line_40 | NAYY 4x150 SE | 32 | 37 | 0.043207 | 0.208 | 0.08 | 261 | 0 | 0.27 | 1 | 1 | cs | TRUE
41 | LV_5841-6_1_2_line_41 | NAYY 4x150 SE | 32 | 38 | 0.24894 | 0.208 | 0.08 | 261 | 0 | 0.27 | 1 | 1 | cs | TRUE
42 | LV_5841-6_1_2_line_42 | NAYY 4x150 SE | 33 | 39 | 0.020263 | 0.208 | 0.08 | 261 | 0 | 0.27 | 1 | 1 | cs | TRUE
43 | LV_5841-6_1_2_line_43 | NAYY 4x150 SE | 34 | 40 | 0.15354 | 0.208 | 0.08 | 261 | 0 | 0.27 | 1 | 1 | cs | TRUE
44 | LV_5841-6_1_2_line_44 | NAYY 4x150 SE | 36 | 53 | 0.16372 | 0.208 | 0.08 | 261 | 0 | 0.27 | 1 | 1 | cs | TRUE
45 | LV_5841-6_1_2_line_45 | NAYY 4x150 SE | 36 | 54 | 0.15863 | 0.208 | 0.08 | 261 | 0 | 0.27 | 1 | 1 | cs | TRUE
46 | LV_5841-6_1_2_line_46 | NAYY 4x150 SE | 38 | 49 | 0.2477 | 0.208 | 0.08 | 261 | 0 | 0.27 | 1 | 1 | cs | TRUE
47 | LV_5841-6_1_2_line_47 | NAYY 4x150 SE | 38 | 46 | 0.23468 | 0.208 | 0.08 | 261 | 0 | 0.27 | 1 | 1 | cs | TRUE
48 | LV_5841-6_1_2_line_48 | NAYY 4x150 SE | 41 | 42 | 0.42476 | 0.208 | 0.08 | 261 | 0 | 0.27 | 1 | 1 | cs | TRUE
49 | LV_5841-6_1_2_line_49 | NAYY 4x150 SE | 42 | 70 | 0.17218 | 0.208 | 0.08 | 261 | 0 | 0.27 | 1 | 1 | cs | TRUE
50 | LV_5841-6_1_2_line_50 | NAYY 4x150 SE | 43 | 44 | 0.047497 | 0.208 | 0.08 | 261 | 0 | 0.27 | 1 | 1 | cs | TRUE
51 | LV_5841-6_1_2_line_51 | NAYY 4x150 SE | 43 | 45 | 0.18616 | 0.208 | 0.08 | 261 | 0 | 0.27 | 1 | 1 | cs | TRUE
52 | LV_5841-6_1_2_line_52 | NAYY 4x150 SE | 44 | 55 | 0.27311 | 0.208 | 0.08 | 261 | 0 | 0.27 | 1 | 1 | cs | TRUE
53 | LV_5841-6_1_2_line_53 | NAYY 4x150 SE | 45 | 56 | 0.29958 | 0.208 | 0.08 | 261 | 0 | 0.27 | 1 | 1 | cs | TRUE
54 | LV_5841-6_1_2_line_54 | NAYY 4x150 SE | 47 | 48 | 0.044256 | 0.208 | 0.08 | 261 | 0 | 0.27 | 1 | 1 | cs | TRUE
55 | LV_5841-6_1_2_line_55 | NAYY 4x150 SE | 47 | 49 | 0.010548 | 0.208 | 0.08 | 261 | 0 | 0.27 | 1 | 1 | cs | TRUE
56 | LV_5841-6_1_2_line_56 | NAYY 4x150 SE | 48 | 50 | 0.24219 | 0.208 | 0.08 | 261 | 0 | 0.27 | 1 | 1 | cs | TRUE
57 | LV_5841-6_1_2_line_57 | NAYY 4x150 SE | 48 | 51 | 0.20574 | 0.208 | 0.08 | 261 | 0 | 0.27 | 1 | 1 | cs | TRUE
58 | LV_5841-6_1_2_line_58 | NAYY 4x150 SE | 51 | 52 | 0.44086 | 0.208 | 0.08 | 261 | 0 | 0.27 | 1 | 1 | cs | TRUE
59 | LV_5841-6_1_2_line_59 | NAYY 4x150 SE | 52 | 58 | 0.45076 | 0.208 | 0.08 | 261 | 0 | 0.27 | 1 | 1 | cs | TRUE
60 | LV_5841-6_1_2_line_60 | NAYY 4x150 SE | 54 | 57 | 0.020812 | 0.208 | 0.08 | 261 | 0 | 0.27 | 1 | 1 | cs | TRUE
61 | LV_5841-6_1_2_line_61 | NAYY 4x150 SE | 57 | 71 | 0.016277 | 0.208 | 0.08 | 261 | 0 | 0.27 | 1 | 1 | cs | TRUE
62 | LV_5841-6_1_2_line_62 | NAYY 4x150 SE | 58 | 59 | 0.37188 | 0.208 | 0.08 | 261 | 0 | 0.27 | 1 | 1 | cs | TRUE
63 | LV_5841-6_1_2_line_63 | NAYY 4x150 SE | 59 | 68 | 0.1298 | 0.208 | 0.08 | 261 | 0 | 0.27 | 1 | 1 | cs | TRUE
64 | LV_5841-6_1_2_line_64 | NAYY 4x150 SE | 60 | 61 | 0.025058 | 0.208 | 0.08 | 261 | 0 | 0.27 | 1 | 1 | cs | TRUE
65 | LV_5841-6_1_2_line_65 | NAYY 4x150 SE | 61 | 62 | 0.16734 | 0.208 | 0.08 | 261 | 0 | 0.27 | 1 | 1 | cs | TRUE
66 | LV_5841-6_1_2_line_66 | NAYY 4x150 SE | 62 | 63 | 0.10384 | 0.208 | 0.08 | 261 | 0 | 0.27 | 1 | 1 | cs | TRUE
67 | LV_5841-6_1_2_line_67 | NAYY 4x150 SE | 63 | 68 | 0.062192 | 0.208 | 0.08 | 261 | 0 | 0.27 | 1 | 1 | cs | TRUE
68 | LV_5841-6_1_2_line_68 | NAYY 4x150 SE | 64 | 65 | 0.020116 | 0.208 | 0.08 | 261 | 0 | 0.27 | 1 | 1 | cs | TRUE
69 | LV_5841-6_1_2_line_69 | NAYY 4x150 SE | 65 | 66 | 0.040503 | 0.208 | 0.08 | 261 | 0 | 0.27 | 1 | 1 | cs | TRUE
70 | LV_5841-6_1_2_line_70 | NAYY 4x150 SE | 65 | 67 | 0.016281 | 0.208 | 0.08 | 261 | 0 | 0.27 | 1 | 1 | cs | TRUE
71 | LV_5841-6_1_2_line_71 | NAYY 4x150 SE | 66 | 68 | 0.010319 | 0.208 | 0.08 | 261 | 0 | 0.27 | 1 | 1 | cs | TRUE
72 | LV_5841-6_1_2_line_72 | NAYY 4x150 SE | 71 | 72 | 0.049407 | 0.208 | 0.08 | 261 | 0 | 0.27 | 1 | 1 | cs | TRUE
73 | LV_5841-6_1_2_line_73 | NAYY 4x150 SE | 73 | 74 | 0.076182 | 0.208 | 0.08 | 261 | 0 | 0.27 | 1 | 1 | cs | TRUE

## trafo
| name | std_type | hv_bus | lv_bus | sn_mva | vn_hv_kv | vn_lv_kv | vk_percent | vkr_percent | pfe_kw | i0_percent | shift_degree | tap_side | tap_neutral | tap_min | tap_max | tap_step_percent | tap_step_degree | tap_pos | tap_phase_shifter | parallel | df | in_service
0 | LV_5841-6_1_2_trafo_71 | 0.25 MVA 20/0.4 kV | 75 | 26 | 0.25 | 20 | 0.4 | 6 | 1.44 | 0.8 | 0.32 | 150 | hv | 0 | -2 | 2 | 2.5 | 0 | 0 | FALSE | 1 | 1 | TRUE

## line_geodata
| x0 | y0 | x1 | y1 | x2 | y2 | x3 | y3 | x4 | y4 | x5 | y5 | x6 | y6 | x7 | y7 | x8 | y8 | x9 | y9 | x10 | y10 | x11 | y11 | x12 | y12 | x13 | y13 | x14 | y14 | x15 | y15 | x16 | y16 | x17 | y17 | x18 | y18 | x19 | y19 | x20 | y20 | x21 | y21 | x22 | y22 | x23 | y23 | x24 | y24 | x25 | y25 | x26 | y26 | x27 | y27 | x28 | y28 | x29 | y29 | x30 | y30 | x31 | y31 | x32 | y32 | x33 | y33 | x34 | y34 | x35 | y35 | x36 | y36 | x37 | y37 | x38 | y38 | x39 | y39 | x40 | y40 | x41 | y41 | x42 | y42 | x43 | y43
0 | 2578718.3549 | 1145018.0456 | 2579203.4056 | 1145097.9044
1 | 2579203.4056 | 1145097.9044 | 2579210.7701 | 1144108.3985
2 | 2578706.864 | 1145020.8693 | 2578718.3549 | 1145018.0456
3 | 2579210.7701 | 1144108.3985 | 2579217.2669 | 1144096.1923 | 2579211.5174 | 1144084.5731 | 2579205.3034 | 1144076.3683 | 2579192.8391 | 1144065.0504 | 2579180.4323 | 1144054.8217 | 2579160.9841 | 1144032.7004 | 2579153.1113 | 1144020.3995 | 2579144.8349 | 1144013.5915
4 | 2578706.864 | 1145020.8693 | 2578689.6771 | 1145025.0879 | 2578679.7783 | 1145026.3236 | 2578667.6128 | 1145020.9642 | 2578657.9198 | 1145000.1328 | 2578650.9037 | 1144978.0691 | 2578652.1432 | 1144967.9708 | 2578649.0486 | 1144944.6592 | 2578635.2383 | 1144904.6552 | 2578627.4015 | 1144887.3301 | 2578606.9833 | 1144881.7667 | 2578579.35 | 1144875.9957 | 2578559.9626 | 1144862.1803 | 2578530.682 | 1144855.5816 | 2578501.8126 | 1144858.6753 | 2578464.4883 | 1144865.0677 | 2578447.9881 | 1144865.894 | 2578430.8691 | 1144863.4098 | 2578416.8479 | 1144861.348
5 | 2579099.1431 | 1144006.3356 | 2579107.7366 | 1144011.5194 | 2579114.6616 | 1144016.42 | 2579119.5909 | 1144017.4922 | 2579128.5273 | 1144024.0867 | 2579135.659 | 1144028.7419 | 2579137.8489 | 1144028.7343 | 2579141.0369 | 1144024.0432 | 2579144.0019 | 1144021.5428 | 2579144.8349 | 1144013.5915
6 | 2579099.1431 | 1144006.3356 | 2579096.1989 | 1143994.9847 | 2579097.3265 | 1143981.1518 | 2579098.7939 | 1143974.4545 | 2579098.2217 | 1143966.8194 | 2579093.8268 | 1143962.5437 | 2579078.1422 | 1143951.1482 | 2579062.9322 | 1143939.2731 | 2579048.9121 | 1143927.0827 | 2579039.4737 | 1143922.0465 | 2579034.5064 | 1143916.7167 | 2579024.9403 | 1143910.3247 | 2579016.5987 | 1143906.9189 | 2579011.6467 | 1143899.3769 | 2579010.5275 | 1143891.3546 | 2579005.9396 | 1143880.243 | 2578999.1303 | 1143875.5645 | 2578988.9015 | 1143859.9036 | 2578978.6191 | 1143848.7007 | 2578966.3881 | 1143838.4163 | 2578959.1487 | 1143825.035 | 2578958.0887 | 1143814.2112 | 2578958.9775 | 1143809.0833 | 2578960.6195 | 1143799.6173 | 2578969.2191 | 1143797.6418 | 2578974.6829 | 1143795.5105 | 2578975.9207 | 1143791.3041 | 2578974.8151 | 1143787.1726 | 2578965.2428 | 1143779.1022 | 2578958.904 | 1143768.3746 | 2578951.2453 | 1143758.1742 | 2578939.3355 | 1143751.9017 | 2578936.2755 | 1143749.2667 | 2578934.147 | 1143742.7265 | 2578932.286 | 1143724.802 | 2578930.6713 | 1143711.4011 | 2578943.0545 | 1143699.2516 | 2578950.2424 | 1143693.4792 | 2578956.5638 | 1143688.2544 | 2578969.5121 | 1143681.6392 | 2578975.9094 | 1143676.1585 | 2578984.1241 | 1143671.7276 | 2578986.6422 | 1143666.6385 | 2578977.5549 | 1143659.5448
7 | 2578416.8479 | 1144861.348 | 2578299.92 | 1145088.8149
8 | 2578289.2007 | 1145098.9142 | 2578289.2007 | 1145098.9142 | 2578299.92 | 1145088.8149
9 | 2578289.2007 | 1145098.9142 | 2578288.8579 | 1145098.9487
10 | 2578288.8579 | 1145098.9487 | 2578217.6393 | 1145106.1324 | 2578211.4826 | 1145105.3074
11 | 2578000.0951 | 1145233.1595 | 2578211.4826 | 1145105.3074
12 | 2576655.7022 | 1145117.6494 | 2576654.2277 | 1145125.7035 | 2576652.1174 | 1145146.1107 | 2576649.4385 | 1145166.4534 | 2576646.8665 | 1145174.7898 | 2576643.3636 | 1145182.8073 | 2576625.7612 | 1145212.0125 | 2576615.2899 | 1145223.8702 | 2576609.9713 | 1145227.237 | 2576599.2885 | 1145232.1144 | 2576579.8248 | 1145235.0917 | 2576561.5082 | 1145236.7306 | 2576523.8927 | 1145244.1589 | 2576513.1716 | 1145241.1882 | 2576509.3624 | 1145237.6125 | 2576507.7296 | 1145232.6164 | 2576508.3953 | 1145224.0985 | 2576512.7637 | 1145211.5307 | 2576513.8223 | 1145203.2781 | 2576512.8667 | 1145192.6988 | 2576511.8004 | 1145187.2002 | 2576508.9276 | 1145183.3985 | 2576505.0769 | 1145181.0124 | 2576498.9386 | 1145181.0364 | 2576494.3212 | 1145184.9453 | 2576491.8931 | 1145190.7132 | 2576484.6287 | 1145232.7735 | 2576477.2122 | 1145237.9384
13 | 2576345.7152 | 1144952.6136 | 2576344.1264 | 1144962.7693 | 2576338.5169 | 1144978.1212 | 2576334.8699 | 1144986.5286 | 2576328.9502 | 1144999.1804 | 2576320.801 | 1145013.4085 | 2576318.0877 | 1145024.7803 | 2576320.6062 | 1145030.2509 | 2576329.4339 | 1145032.2282 | 2576339.3103 | 1145031.2999 | 2576362.5734 | 1145029.2073 | 2576374.0275 | 1145028.9622 | 2576387.1376 | 1145035.625 | 2576399.1451 | 1145043.2483 | 2576416.8137 | 1145056.4743 | 2576421.9585 | 1145063.6132 | 2576432.8285 | 1145090.7284 | 2576438.4771 | 1145112.7394 | 2576440.4936 | 1145125.3933 | 2576441.2375 | 1145136.8072 | 2576436.9755 | 1145160.7802 | 2576436.6885 | 1145167.9182 | 2576438.2788 | 1145173.8037 | 2576441.6649 | 1145179.1709 | 2576445.7882 | 1145182.5008 | 2576469.1263 | 1145193.8372 | 2576473.9046 | 1145201.6001 | 2576472.2545 | 1145211.8227 | 2576467.4711 | 1145220.4012 | 2576465.9901 | 1145230.6343 | 2576469.6178 | 1145236.901 | 2576477.2122 | 1145237.9384
14 | 2576701.3315 | 1145064.6349 | 2576686.8577 | 1145068.7153 | 2576665.4764 | 1145070.666 | 2576653.3604 | 1145072.5806 | 2576644.8003 | 1145076.149 | 2576639.8837 | 1145080.1924 | 2576638.0225 | 1145083.6457 | 2576637.8488 | 1145088.3599 | 2576639.3472 | 1145094.3459 | 2576643.1235 | 1145101.3124 | 2576648.4673 | 1145108.3618 | 2576655.7022 | 1145117.6494
15 | 2576655.7022 | 1145117.6494 | 2576657.1963 | 1145114.6532 | 2576664.783 | 1145107.7203 | 2576669.1578 | 1145104.624 | 2576676.9927 | 1145102.2813 | 2576692.1738 | 1145104.2567 | 2576755.4273 | 1145114.5945 | 2576756.1482 | 1145114.6162
16 | 2576345.7152 | 1144952.6136 | 2576349.0115 | 1144946.8422 | 2576341.096 | 1144922.9282 | 2576341.2614 | 1144916.1575 | 2576347.0294 | 1144903.951 | 2576349.0111 | 1144896.0282 | 2576343.733 | 1144876.5615 | 2576343.7335 | 1144863.0326 | 2576355.4427 | 1144831.86 | 2576374.0872 | 1144790.2772 | 2576374.2549 | 1144789.6451
17 | 2578041.5132 | 1145617.3835 | 2578025.7517 | 1145617.117 | 2577991.7208 | 1145619.3871 | 2577980.5181 | 1145618.7835 | 2577953.7792 | 1145617.3253 | 2577949.2389 | 1145621.4551 | 2577945.7324 | 1145628.8716 | 2577945.7324 | 1145628.8716
18 | 2578041.5132 | 1145617.3835 | 2578274.3161 | 1145621.3196
19 | 2577967.1924 | 1145720.2263 | 2577953.9831 | 1145683.3127 | 2577949.8581 | 1145664.5519 | 2577945.1206 | 1145635.8884 | 2577945.7324 | 1145628.8716
20 | 2578309.4179 | 1145621.9131 | 2578274.3161 | 1145621.3196
21 | 2577989.3949 | 1145865.0059 | 2577991.3097 | 1145857.1616 | 2577958.3139 | 1145818.8081 | 2577955.8378 | 1145809.735 | 2577963.4738 | 1145790.9643 | 2577966.9743 | 1145777.7672 | 2577970.6895 | 1145745.5932 | 2577970.0729 | 1145728.2758 | 2577967.1924 | 1145720.2263
22 | 2578413.7549 | 1145595.0768 | 2578342.8161 | 1145622.1011 | 2578330.9557 | 1145622.2773 | 2578309.4179 | 1145621.9131
23 | 2577989.3949 | 1145865.0059 | 2578010.1643 | 1145870.7326 | 2578058.0066 | 1145883.4417 | 2578086.7118 | 1145897.7884 | 2578113.7666 | 1145904.0595 | 2578124.6527 | 1145912.8019 | 2578128.9468 | 1145923.3693 | 2578124.6579 | 1145939.5373 | 2578108.1612 | 1145965.766 | 2578103.2108 | 1145985.894
24 | 2577856.7352 | 1145832.7887 | 2577881.6433 | 1145840.0561 | 2577939.0591 | 1145851.1059 | 2577989.3949 | 1145865.0059
25 | 2578413.7549 | 1145595.0768 | 2578486.5522 | 1145565.5899 | 2578500.7788 | 1145565.3833 | 2578539.7529 | 1145568.2675 | 2578552.954 | 1145567.0309 | 2578563.6742 | 1145563.7354 | 2578575.2221 | 1145557.7579 | 2578582.4454 | 1145549.7171 | 2578588.0106 | 1145533.4225 | 2578588.0106 | 1145533.4225
26 | 2578413.7549 | 1145595.0768 | 2578399.6078 | 1145659.0689
27 | 2578126.7999 | 1146072.0061 | 2578106.6713 | 1146007.9923 | 2578103.2108 | 1145985.894
28 | 2577856.7352 | 1145832.7887 | 2577852.7333 | 1145847.4663 | 2577854.7926 | 1145853.8618 | 2577885.4209 | 1145878.0668
29 | 2577856.7352 | 1145832.7887 | 2577830.0062 | 1145817.124 | 2577815.8242 | 1145810.5176 | 2577781.6985 | 1145803.2764
30 | 2578588.0106 | 1145533.4225 | 2578588.4244 | 1145520.2257 | 2578584.9145 | 1145505.3753 | 2578576.8739 | 1145493.2091 | 2578563.0556 | 1145485.1655 | 2578509.6479 | 1145459.188 | 2578497.4821 | 1145460.0097 | 2578497.4821 | 1145460.0097
31 | 2577550.9443 | 1145732.0164 | 2577553.9942 | 1145731.7181 | 2577577.5858 | 1145735.9432 | 2577590.2949 | 1145745.0224 | 2577617.8478 | 1145767.1306 | 2577632.3678 | 1145771.5899 | 2577781.6985 | 1145803.2764
32 | 2577493.4543 | 1145744.362 | 2577510.4464 | 1145742.2195 | 2577523.3853 | 1145734.7118 | 2577550.9443 | 1145732.0164
33 | 2577493.4543 | 1145744.362 | 2577479.2661 | 1145742.392 | 2577453.8652 | 1145737.1069 | 2577419.7157 | 1145728.0307
34 | 2577493.4543 | 1145744.362 | 2577489.3667 | 1145756.4277 | 2577487.7613 | 1145766.6944 | 2577486.5846 | 1145782.7289 | 2577491.985 | 1145795.0259 | 2577504.7905 | 1145803.193 | 2577520.8837 | 1145809.2914
35 | 2577419.7157 | 1145728.0307 | 2577401.8923 | 1145717.4703 | 2577386.3911 | 1145703.455 | 2577370.5527 | 1145681.5149 | 2577344.815 | 1145637.9571 | 2577333.2625 | 1145626.0837 | 2577299.6085 | 1145614.2049 | 2577275.686 | 1145599.8438 | 2577255.4 | 1145594.4068 | 2577243.6881 | 1145593.2506 | 2577234.8216 | 1145594.9072
36 | 2577419.7157 | 1145728.0307 | 2577413.868 | 1145733.6999 | 2577402.3485 | 1145738.679 | 2577375.5899 | 1145744.1158 | 2577354.9718 | 1145742.1369 | 2577328.6002 | 1145742.2365 | 2577301.0151 | 1145748.5104 | 2577271.39 | 1145759.7058 | 2577263.191 | 1145771.2425 | 2577261.5409 | 1145778.6063
37 | 2577528.5365 | 1145817.0303 | 2577528.3304 | 1145816.2558 | 2577520.8837 | 1145809.2914
38 | 2577902.0192 | 1145891.1841 | 2577885.4209 | 1145878.0668
39 | 2577234.8216 | 1145594.9072 | 2577227.3004 | 1145582.6408 | 2577227.2661 | 1145573.6142 | 2577235.2981 | 1145550.4057
40 | 2577234.8216 | 1145594.9072 | 2577256.0144 | 1145608.5559 | 2577254.091 | 1145626.4522
41 | 2577234.8216 | 1145594.9072 | 2577226.5662 | 1145589.5915 | 2577210.3305 | 1145592.7546 | 2577200.5974 | 1145572.5482 | 2577165.7174 | 1145543.4441 | 2577141.0624 | 1145480.1399 | 2577150.2039 | 1145463.886 | 2577149.0015 | 1145426.4943 | 2577148.0697 | 1145411.7906 | 2577147.6041 | 1145404.511 | 2577141.4884 | 1145398.3201
42 | 2577257.1099 | 1145798.3789 | 2577261.5409 | 1145778.6063
43 | 2577533.0227 | 1145969.8586 | 2577527.0156 | 1145906.2163 | 2577527.3381 | 1145881.5696 | 2577528.4626 | 1145851.5728 | 2577530.8393 | 1145825.6844 | 2577528.5365 | 1145817.0303
44 | 2577235.2981 | 1145550.4057 | 2577267.7474 | 1145560.4989 | 2577286.7206 | 1145564.1178 | 2577313.1054 | 1145567.3085 | 2577339.5011 | 1145573.3674 | 2577357.2452 | 1145579.0478 | 2577393.5614 | 1145592.0619
45 | 2577235.2981 | 1145550.4057 | 2577237.6007 | 1145543.7714 | 2577242.4949 | 1145529.7793 | 2577253.9868 | 1145517.4185 | 2577279.0961 | 1145510.3311 | 2577297.6314 | 1145507.8042 | 2577328.8939 | 1145492.4786 | 2577345.2945 | 1145469.8277 | 2577357.0967 | 1145466.2718
46 | 2577141.4884 | 1145398.3201 | 2577139.5604 | 1145396.3709 | 2577052.5929 | 1145339.2409 | 2577012.2412 | 1145332.2695 | 2576978.5964 | 1145311.3658 | 2576956.8168 | 1145293.3848 | 2576954.7542 | 1145276.4066 | 2576951.3562 | 1145261.8013
47 | 2577141.4884 | 1145398.3201 | 2577133.3132 | 1145402.0419 | 2577113.5161 | 1145416.2243 | 2577099.9874 | 1145428.2707 | 2577086.6297 | 1145448.8985 | 2577080.3578 | 1145468.1986 | 2577072.9309 | 1145500.8654 | 2577071.2877 | 1145509.109 | 2577063.3629 | 1145518.0215 | 2577049.1755 | 1145524.4566 | 2577037.4651 | 1145527.7586 | 2577026.244 | 1145526.4342 | 2576996.3843 | 1145506.6386 | 2576986.8149 | 1145505.3191
48 | 2578000.0951 | 1145233.1595 | 2578005.8542 | 1145235.2234 | 2578025.0334 | 1145240.3891 | 2578055.7546 | 1145235.8412 | 2578081.3312 | 1145238.3268 | 2578112.4667 | 1145252.5537 | 2578143.1934 | 1145255.8545 | 2578164.4353 | 1145259.9793 | 2578175.9841 | 1145271.1095 | 2578185.885 | 1145291.7281 | 2578224.236 | 1145329.8856 | 2578237.8522 | 1145339.163 | 2578267.3405 | 1145352.7741 | 2578294.9719 | 1145379.7875 | 2578324.0466 | 1145412.9878 | 2578333.9458 | 1145441.8552
49 | 2578497.4821 | 1145460.0097 | 2578473.9709 | 1145463.3067 | 2578406.1261 | 1145466.8075 | 2578372.5121 | 1145463.5158 | 2578349.6219 | 1145457.9399 | 2578338.2784 | 1145450.3104 | 2578333.9458 | 1145441.8552 | 2578333.9458 | 1145441.8552
50 | 2578126.7999 | 1146072.0061 | 2578148.2473 | 1146114.4045
51 | 2578126.7999 | 1146072.0061 | 2578096.5296 | 1146081.0987 | 2578063.342 | 1146084.3103 | 2578045.2999 | 1146091.0796 | 2578012.4327 | 1146110.4205 | 2578000.1914 | 1146125.884 | 2577990.2008 | 1146141.3505 | 2577983.1115 | 1146147.7908 | 2577967.1928 | 1146150.1461
52 | 2578164.6209 | 1145877.0166 | 2578172.5371 | 1145886.5814 | 2578184.9116 | 1145905.3902 | 2578200.0922 | 1145937.5621 | 2578211.3077 | 1145979.9534 | 2578212.1368 | 1145992.5011 | 2578210.8137 | 1146004.7008 | 2578192.3367 | 1146063.1078 | 2578186.889 | 1146069.0416 | 2578172.2099 | 1146073.3304 | 2578167.593 | 1146077.4603 | 2578154.8862 | 1146110.7786 | 2578148.2473 | 1146114.4045
53 | 2577967.1928 | 1146150.1461 | 2577954.7595 | 1146151.9858 | 2577901.5891 | 1146160.3631 | 2577868.7275 | 1146158.1052 | 2577824.5772 | 1146154.5552 | 2577791.7147 | 1146160.3573 | 2577764.006 | 1146172.2768 | 2577715.6735 | 1146192.5771 | 2577699.8819 | 1146207.3986 | 2577689.2519 | 1146213.8524 | 2577683.4158 | 1146214.7201
54 | 2576959.6482 | 1145216.4026 | 2576964.2168 | 1145227.7574 | 2576965.0898 | 1145237.0364 | 2576960.2585 | 1145245.3145 | 2576955.143 | 1145249.603 | 2576948.9659 | 1145251.5276
55 | 2576948.9659 | 1145251.5276 | 2576951.3562 | 1145261.8013
56 | 2576959.6482 | 1145216.4026 | 2576926.4364 | 1145184.4365 | 2576911.7521 | 1145175.6997 | 2576896.5783 | 1145171.5671 | 2576873.4818 | 1145170.9112 | 2576856.4846 | 1145168.1086 | 2576846.2547 | 1145162.9899 | 2576838.3385 | 1145156.2282 | 2576812.4357 | 1145123.234 | 2576802.4116 | 1145115.7357 | 2576797.05 | 1145113.9889 | 2576790.9934 | 1145113.3342 | 2576775.3715 | 1145114.5396 | 2576766.8913 | 1145114.9392 | 2576756.1482 | 1145114.6162
57 | 2576959.6482 | 1145216.4026 | 2576958.2904 | 1145208.9374 | 2576942.1442 | 1145177.595 | 2576932.8424 | 1145166.0917 | 2576936.0167 | 1145158.4424 | 2576940.4501 | 1145152.578 | 2576946.4944 | 1145150.0647 | 2576955.399 | 1145152.1649 | 2576959.687 | 1145154.4496 | 2576975.1737 | 1145154.0345 | 2576991.306 | 1145155.7068 | 2577017.3231 | 1145132.5624 | 2577028.4322 | 1145122.4928 | 2577047.1412 | 1145108.8701 | 2577052.7713 | 1145104.3083
58 | 2577052.7713 | 1145104.3083 | 2577088.6609 | 1145075.2283 | 2577170.6044 | 1145042.678 | 2577282.833 | 1145001.5767 | 2577357.4022 | 1144962.6982 | 2577370.6797 | 1144944.7393 | 2577395.9654 | 1144922.6109 | 2577399.5353 | 1144919.8405 | 2577413.6155 | 1144921.1883 | 2577428.2363 | 1144908.9606 | 2577430.5205 | 1144905.5059 | 2577431.6236 | 1144900.5437 | 2577431.6236 | 1144900.5437
59 | 2577431.6236 | 1144900.5437 | 2577641.2276 | 1144501.485
60 | 2577357.0967 | 1145466.2718 | 2577364.4246 | 1145464.0639 | 2577367.6405 | 1145451.304
61 | 2577378.0573 | 1145440.4234 | 2577369.1023 | 1145445.5038 | 2577367.6405 | 1145451.304
62 | 2577575.1967 | 1144135.5171 | 2577641.2276 | 1144501.485
63 | 2577575.1967 | 1144135.5171 | 2577538.8058 | 1144119.1894 | 2577520.6624 | 1144116.7227 | 2577504.7834 | 1144117.7493 | 2577496.8273 | 1144112.7878 | 2577473.0949 | 1144072.7347
64 | 2577125.2516 | 1144081.4131 | 2577140.1409 | 1144077.6281 | 2577149.7962 | 1144076.7466
65 | 2577149.7962 | 1144076.7466 | 2577180.038 | 1144073.9857 | 2577241.4106 | 1144074.0307 | 2577279.7082 | 1144082.2454 | 2577314.7087 | 1144092.3515 | 2577314.7087 | 1144092.3515
66 | 2577314.7087 | 1144092.3515 | 2577315.2864 | 1144086.6131 | 2577373.5817 | 1144079.6121 | 2577391.6016 | 1144071.6736 | 2577411.028 | 1144074.7313
67 | 2577473.0949 | 1144072.7347 | 2577415.813 | 1144075.4845 | 2577411.028 | 1144074.7313
68 | 2577478.976 | 1144022.2544 | 2577494.6559 | 1144019.3053 | 2577498.6033 | 1144020.6203
69 | 2577478.976 | 1144022.2544 | 2577474.2889 | 1144062.4855
70 | 2577478.976 | 1144022.2544 | 2577463.4031 | 1144017.5041
71 | 2577473.0949 | 1144072.7347 | 2577474.2889 | 1144062.4855
72 | 2577421.7508 | 1145417.3695 | 2577385.1394 | 1145436.4055 | 2577378.0573 | 1145440.4234
73 | 2576374.2549 | 1144789.6451 | 2576376.2298 | 1144782.1981 | 2576376.3971 | 1144762.232 | 2576378.8706 | 1144740.6227 | 2576384.6454 | 1144720.3344 | 2576384.8797 | 1144714.6728

## bus_geodata
| x | y | coords
0 | 2579203.4056 | 1145097.9044
1 | 2578718.3549 | 1145018.0456
2 | 2579210.7701 | 1144108.3985
3 | 2578706.864 | 1145020.8693
4 | 2579144.8349 | 1144013.5915
5 | 2579099.1431 | 1144006.3356
6 | 2578416.8479 | 1144861.348
7 | 2578299.92 | 1145088.8149
8 | 2578977.5549 | 1143659.5448
9 | 2578288.8579 | 1145098.9487
10 | 2578289.2007 | 1145098.9142
11 | 2578211.4826 | 1145105.3074
12 | 2576477.2122 | 1145237.9384
13 | 2576655.7022 | 1145117.6494
14 | 2576345.7152 | 1144952.6136
15 | 2578041.5132 | 1145617.3835
16 | 2577945.7324 | 1145628.8716
17 | 2578274.3161 | 1145621.3196
18 | 2577967.1924 | 1145720.2263
19 | 2578309.4179 | 1145621.9131
20 | 2577989.3949 | 1145865.0059
21 | 2578413.7549 | 1145595.0768
22 | 2578103.2108 | 1145985.894
23 | 2577856.7352 | 1145832.7887
24 | 2578588.0106 | 1145533.4225
25 | 2578399.6078 | 1145659.0689
26 | 2577550.9443 | 1145732.0164
27 | 2577781.6985 | 1145803.2764
28 | 2577493.4543 | 1145744.362
29 | 2577419.7157 | 1145728.0307
30 | 2577520.8837 | 1145809.2914
31 | 2577885.4209 | 1145878.0668
32 | 2577234.8216 | 1145594.9072
33 | 2577261.5409 | 1145778.6063
34 | 2577528.5365 | 1145817.0303
35 | 2577902.0192 | 1145891.1841
36 | 2577235.2981 | 1145550.4057
37 | 2577254.091 | 1145626.4522
38 | 2577141.4884 | 1145398.3201
39 | 2577257.1099 | 1145798.3789
40 | 2577533.0227 | 1145969.8586
41 | 2578000.0951 | 1145233.1595
42 | 2578333.9458 | 1145441.8552
43 | 2578126.7999 | 1146072.0061
44 | 2578148.2473 | 1146114.4045
45 | 2577967.1928 | 1146150.1461
46 | 2576986.8149 | 1145505.3191
47 | 2576948.9659 | 1145251.5276
48 | 2576959.6482 | 1145216.4026
49 | 2576951.3562 | 1145261.8013
50 | 2576756.1482 | 1145114.6162
51 | 2577052.7713 | 1145104.3083
52 | 2577431.6236 | 1144900.5437
53 | 2577393.5614 | 1145592.0619
54 | 2577357.0967 | 1145466.2718
55 | 2578164.6209 | 1145877.0166
56 | 2577683.4158 | 1146214.7201
57 | 2577367.6405 | 1145451.304
58 | 2577641.2276 | 1144501.485
59 | 2577575.1967 | 1144135.5171
60 | 2577125.2516 | 1144081.4131
61 | 2577149.7962 | 1144076.7466
62 | 2577314.7087 | 1144092.3515
63 | 2577411.028 | 1144074.7313
64 | 2577498.6033 | 1144020.6203
65 | 2577478.976 | 1144022.2544
66 | 2577474.2889 | 1144062.4855
67 | 2577463.4031 | 1144017.5041
68 | 2577473.0949 | 1144072.7347
69 | 2576701.3315 | 1145064.6349
70 | 2578497.4821 | 1145460.0097
71 | 2577378.0573 | 1145440.4234
72 | 2577421.7508 | 1145417.3695
73 | 2576384.8796 | 1144714.6728
74 | 2576374.2549 | 1144789.6451
75 | 2577550.9443 | 1145732.0164

## line_std_types
| c_nf_per_km | r_ohm_per_km | x_ohm_per_km | max_i_ka | type | q_mm2 | alpha | voltage_rating
NAYY 4x50 SE | 210 | 0.642 | 0.083 | 0.142 | cs | 50 | 0.00403 | LV
NAYY 4x120 SE | 264 | 0.225 | 0.08 | 0.242 | cs | 120 | 0.00403 | LV
NAYY 4x150 SE | 261 | 0.208 | 0.08 | 0.27 | cs | 150 | 0.00403 | LV
NA2XS2Y 1x95 RM/25 12/20 kV | 216 | 0.313 | 0.132 | 0.252 | cs | 95 | 0.00403 | MV
NA2XS2Y 1x185 RM/25 12/20 kV | 273 | 0.161 | 0.117 | 0.362 | cs | 185 | 0.00403 | MV
NA2XS2Y 1x240 RM/25 12/20 kV | 304 | 0.122 | 0.112 | 0.421 | cs | 240 | 0.00403 | MV
NA2XS2Y 1x95 RM/25 6/10 kV | 315 | 0.313 | 0.123 | 0.249 | cs | 95 | 0.00403 | MV
NA2XS2Y 1x185 RM/25 6/10 kV | 406 | 0.161 | 0.11 | 0.358 | cs | 185 | 0.00403 | MV
NA2XS2Y 1x240 RM/25 6/10 kV | 456 | 0.122 | 0.105 | 0.416 | cs | 240 | 0.00403 | MV
NA2XS2Y 1x150 RM/25 12/20 kV | 250 | 0.206 | 0.116 | 0.319 | cs | 150 | 0.00403 | MV
NA2XS2Y 1x120 RM/25 12/20 kV | 230 | 0.253 | 0.119 | 0.283 | cs | 120 | 0.00403 | MV
NA2XS2Y 1x70 RM/25 12/20 kV | 190 | 0.443 | 0.132 | 0.22 | cs | 70 | 0.00403 | MV
NA2XS2Y 1x150 RM/25 6/10 kV | 360 | 0.206 | 0.11 | 0.315 | cs | 150 | 0.00403 | MV
NA2XS2Y 1x120 RM/25 6/10 kV | 340 | 0.253 | 0.113 | 0.28 | cs | 120 | 0.00403 | MV
NA2XS2Y 1x70 RM/25 6/10 kV | 280 | 0.443 | 0.123 | 0.217 | cs | 70 | 0.00403 | MV
N2XS(FL)2Y 1x120 RM/35 64/110 kV | 112 | 0.153 | 0.166 | 0.366 | cs | 120 | 0.00393 | HV
N2XS(FL)2Y 1x185 RM/35 64/110 kV | 125 | 0.099 | 0.156 | 0.457 | cs | 185 | 0.00393 | HV
N2XS(FL)2Y 1x240 RM/35 64/110 kV | 135 | 0.075 | 0.149 | 0.526 | cs | 240 | 0.00393 | HV
N2XS(FL)2Y 1x300 RM/35 64/110 kV | 144 | 0.06 | 0.144 | 0.588 | cs | 300 | 0.00393 | HV
15-AL1/3-ST1A 0.4 | 11 | 1.8769 | 0.35 | 0.105 | ol | 16 | 0.00403 | LV
24-AL1/4-ST1A 0.4 | 11.25 | 1.2012 | 0.335 | 0.14 | ol | 24 | 0.00403 | LV
48-AL1/8-ST1A 0.4 | 12.2 | 0.5939 | 0.3 | 0.21 | ol | 48 | 0.00403 | LV
94-AL1/15-ST1A 0.4 | 13.2 | 0.306 | 0.29 | 0.35 | ol | 94 | 0.00403 | LV
34-AL1/6-ST1A 10.0 | 9.7 | 0.8342 | 0.36 | 0.17 | ol | 34 | 0.00403 | MV
48-AL1/8-ST1A 10.0 | 10.1 | 0.5939 | 0.35 | 0.21 | ol | 48 | 0.00403 | MV
70-AL1/11-ST1A 10.0 | 10.4 | 0.4132 | 0.339 | 0.29 | ol | 70 | 0.00403 | MV
94-AL1/15-ST1A 10.0 | 10.75 | 0.306 | 0.33 | 0.35 | ol | 94 | 0.00403 | MV
122-AL1/20-ST1A 10.0 | 11.1 | 0.2376 | 0.323 | 0.41 | ol | 122 | 0.00403 | MV
149-AL1/24-ST1A 10.0 | 11.25 | 0.194 | 0.315 | 0.47 | ol | 149 | 0.00403 | MV
34-AL1/6-ST1A 20.0 | 9.15 | 0.8342 | 0.382 | 0.17 | ol | 34 | 0.00403 | MV
48-AL1/8-ST1A 20.0 | 9.5 | 0.5939 | 0.372 | 0.21 | ol | 48 | 0.00403 | MV
70-AL1/11-ST1A 20.0 | 9.7 | 0.4132 | 0.36 | 0.29 | ol | 70 | 0.00403 | MV
94-AL1/15-ST1A 20.0 | 10 | 0.306 | 0.35 | 0.35 | ol | 94 | 0.00403 | MV
122-AL1/20-ST1A 20.0 | 10.3 | 0.2376 | 0.344 | 0.41 | ol | 122 | 0.00403 | MV
149-AL1/24-ST1A 20.0 | 10.5 | 0.194 | 0.337 | 0.47 | ol | 149 | 0.00403 | MV
184-AL1/30-ST1A 20.0 | 10.75 | 0.1571 | 0.33 | 0.535 | ol | 184 | 0.00403 | MV
243-AL1/39-ST1A 20.0 | 11 | 0.1188 | 0.32 | 0.645 | ol | 243 | 0.00403 | MV
48-AL1/8-ST1A 110.0 | 8 | 0.5939 | 0.46 | 0.21 | ol | 48 | 0.00403 | HV
70-AL1/11-ST1A 110.0 | 8.4 | 0.4132 | 0.45 | 0.29 | ol | 70 | 0.00403 | HV
94-AL1/15-ST1A 110.0 | 8.65 | 0.306 | 0.44 | 0.35 | ol | 94 | 0.00403 | HV
122-AL1/20-ST1A 110.0 | 8.5 | 0.2376 | 0.43 | 0.41 | ol | 122 | 0.00403 | HV
149-AL1/24-ST1A 110.0 | 8.75 | 0.194 | 0.41 | 0.47 | ol | 149 | 0.00403 | HV
184-AL1/30-ST1A 110.0 | 8.8 | 0.1571 | 0.4 | 0.535 | ol | 184 | 0.00403 | HV
243-AL1/39-ST1A 110.0 | 9 | 0.1188 | 0.39 | 0.645 | ol | 243 | 0.00403 | HV
305-AL1/39-ST1A 110.0 | 9.2 | 0.0949 | 0.38 | 0.74 | ol | 305 | 0.00403 | HV
490-AL1/64-ST1A 110.0 | 9.75 | 0.059 | 0.37 | 0.96 | ol | 490 | 0.00403 | HV
679-AL1/86-ST1A 110.0 | 9.95 | 0.042 | 0.36 | 1.15 | ol | 679 | 0.00403 | HV
490-AL1/64-ST1A 220.0 | 10 | 0.059 | 0.285 | 0.96 | ol | 490 | 0.00403 | HV
679-AL1/86-ST1A 220.0 | 11.7 | 0.042 | 0.275 | 1.15 | ol | 679 | 0.00403 | HV
490-AL1/64-ST1A 380.0 | 11 | 0.059 | 0.253 | 0.96 | ol | 490 | 0.00403 | HV
679-AL1/86-ST1A 380.0 | 14.6 | 0.042 | 0.25 | 1.15 | ol | 679 | 0.00403 | HV

## trafo_std_types
| i0_percent | pfe_kw | vkr_percent | sn_mva | vn_lv_kv | vn_hv_kv | vk_percent | shift_degree | vector_group | tap_side | tap_neutral | tap_min | tap_max | tap_step_degree | tap_step_percent | tap_phase_shifter
160 MVA 380/110 kV | 0.06 | 60 | 0.25 | 160 | 110 | 380 | 12.2 | 0 | Yy0 | hv | 0 | -9 | 9 | 0 | 1.5 | FALSE
100 MVA 220/110 kV | 0.06 | 55 | 0.26 | 100 | 110 | 220 | 12 | 0 | Yy0 | hv | 0 | -9 | 9 | 0 | 1.5 | FALSE
63 MVA 110/20 kV | 0.04 | 22 | 0.32 | 63 | 20 | 110 | 18 | 150 | YNd5 | hv | 0 | -9 | 9 | 0 | 1.5 | FALSE
40 MVA 110/20 kV | 0.05 | 18 | 0.34 | 40 | 20 | 110 | 16.2 | 150 | YNd5 | hv | 0 | -9 | 9 | 0 | 1.5 | FALSE
25 MVA 110/20 kV | 0.07 | 14 | 0.41 | 25 | 20 | 110 | 12 | 150 | YNd5 | hv | 0 | -9 | 9 | 0 | 1.5 | FALSE
63 MVA 110/10 kV | 0.04 | 22 | 0.32 | 63 | 10 | 110 | 18 | 150 | YNd5 | hv | 0 | -9 | 9 | 0 | 1.5 | FALSE
40 MVA 110/10 kV | 0.05 | 18 | 0.34 | 40 | 10 | 110 | 16.2 | 150 | YNd5 | hv | 0 | -9 | 9 | 0 | 1.5 | FALSE
25 MVA 110/10 kV | 0.07 | 14 | 0.41 | 25 | 10 | 110 | 12 | 150 | YNd5 | hv | 0 | -9 | 9 | 0 | 1.5 | FALSE
0.25 MVA 20/0.4 kV | 0.32 | 0.8 | 1.44 | 0.25 | 0.4 | 20 | 6 | 150 | Yzn5 | hv | 0 | -2 | 2 | 0 | 2.5 | FALSE
0.4 MVA 20/0.4 kV | 0.3375 | 1.35 | 1.425 | 0.4 | 0.4 | 20 | 6 | 150 | Dyn5 | hv | 0 | -2 | 2 | 0 | 2.5 | FALSE
0.63 MVA 20/0.4 kV | 0.2619 | 1.65 | 1.206 | 0.63 | 0.4 | 20 | 6 | 150 | Dyn5 | hv | 0 | -2 | 2 | 0 | 2.5 | FALSE
0.25 MVA 10/0.4 kV | 0.24 | 0.6 | 1.2 | 0.25 | 0.4 | 10 | 4 | 150 | Dyn5 | hv | 0 | -2 | 2 | 0 | 2.5 | FALSE
0.4 MVA 10/0.4 kV | 0.2375 | 0.95 | 1.325 | 0.4 | 0.4 | 10 | 4 | 150 | Dyn5 | hv | 0 | -2 | 2 | 0 | 2.5 | FALSE
0.63 MVA 10/0.4 kV | 0.1873 | 1.18 | 1.0794 | 0.63 | 0.4 | 10 | 4 | 150 | Dyn5 | hv | 0 | -2 | 2 | 0 | 2.5 | FALSE

## trafo3w_std_types
| sn_hv_mva | sn_mv_mva | sn_lv_mva | vn_hv_kv | vn_mv_kv | vn_lv_kv | vk_hv_percent | vk_mv_percent | vk_lv_percent | vkr_hv_percent | vkr_mv_percent | vkr_lv_percent | pfe_kw | i0_percent | shift_mv_degree | shift_lv_degree | vector_group | tap_side | tap_neutral | tap_min | tap_max | tap_step_percent
63/25/38 MVA 110/20/10 kV | 63 | 25 | 38 | 110 | 20 | 10 | 10.4 | 10.4 | 10.4 | 0.28 | 0.32 | 0.35 | 35 | 0.89 | 0 | 0 | YN0yn0yn0 | hv | 0 | -10 | 10 | 1.2
63/25/38 MVA 110/10/10 kV | 63 | 25 | 38 | 110 | 10 | 10 | 10.4 | 10.4 | 10.4 | 0.28 | 0.32 | 0.35 | 35 | 0.89 | 0 | 0 | YN0yn0yn0 | hv | 0 | -10 | 10 | 1.2

## fuse_std_types
| fuse_type | i_rated_a | t_avg | t_min | t_total | x_avg | x_min | x_total
HV 100A | HV 100A | 100 | 0 | [10.0, 3.64, 0.854, 0.281, 0.1, 0.0531, 0.022, 0.01] | [10.0, 4.267, 1.21, 0.403, 0.1, 0.058, 0.022, 0.01] | 0 | [300.0, 350.0, 450.0, 550.0, 700.0, 850.0, 1200.0, 1752.0] | [600.0, 700.0, 900.0, 1150.0, 1665.0, 2000.0, 3000.0, 4313.0]
HV 10A | HV 10A | 10 | 0 | [10.0, 1675.0, 0.344, 0.156, 0.1, 0.0417, 0.0171, 0.01] | [10.0, 1.3, 0.3, 0.155, 0.1, 0.0555, 0.023, 0.01] | 0 | [30.0, 32.0, 35.0, 37.0, 39.0, 50.0, 70.0, 88.0] | [60.0, 70.0, 80.0, 87.0, 94.0, 110.0, 150.0, 216.0]
HV 125A | HV 125A | 125 | 0 | [10.0, 1.82, 0.344, 0.1, 0.0467, 0.0269, 0.01] | [10.0, 2.478, 0.426, 0.1, 0.0427, 0.0211, 0.01] | 0 | [375.0, 500.0, 700.0, 925.0, 1200.0, 1500.0, 2341.0] | [750.0, 1000.0, 1500.0, 2200.0, 3000.0, 4000.0, 5765.0]
HV 160A | HV 160A | 160 | 0 | [10.0, 4.15, 1.03, 0.198, 0.1, 0.051, 0.0172, 0.01] | [10.0, 2.3, 0.734, 0.274, 0.1, 0.046, 0.0177, 0.01] | 0 | [480.0, 550.0, 700.0, 1000.0, 1260.0, 1600.0, 2500.0, 3227.0] | [960.0, 1300.0, 1700.0, 2200.0, 2996.0, 4000.0, 6000.0, 7946.0]
HV 16A | HV 16A | 16 | 0 | [10.0, 0.352, 0.164, 0.1, 0.0649, 0.0342, 0.01] | [10.0, 2.34, 0.722, 0.181, 0.1, 0.055, 0.0296, 0.01] | 0 | [48.0, 60.0, 65.0, 71.0, 80.0, 100.0, 162.0] | [96.0, 110.0, 125.0, 150.0, 168.0, 200.0, 250.0, 398.0]
HV 200A | HV 200A | 200 | 0 | [10.0, 4.267, 1.21, 0.403, 0.1, 0.058, 0.022, 0.01] | [10.0, 3.73, 1.654, 0.328, 0.1, 0.0531, 0.019, 0.01] | 0 | [600.0, 700.0, 900.0, 1150.0, 1665.0, 2000.0, 3000.0, 4313.0] | [1200.0, 1500.0, 1800.0, 2700.0, 3960.0, 5000.0, 7500.0, 10620.0]
HV 20A | HV 20A | 20 | 0 | [10.0, 1.3, 0.3, 0.155, 0.1, 0.0555, 0.023, 0.01] | [10.0, 1.3, 0.161, 0.1, 0.0611, 0.0399, 0.0141, 0.01] | 0 | [60.0, 70.0, 80.0, 87.0, 94.0, 110.0, 150.0, 216.0] | [120.0, 150.0, 200.0, 223.0, 260.0, 300.0, 450.0, 532.0]
HV 25A | HV 25A | 25 | 0 | [10.0, 2.512, 0.833, 0.299, 0.1, 0.0372, 0.0223, 0.01] | [10.0, 3.125, 0.597, 0.198, 0.1, 0.0378, 0.022, 0.01] | 0 | [75.0, 82.0, 90.0, 100.0, 124.0, 170.0, 200.0, 289.0] | [150.0, 170.0, 210.0, 250.0, 294.0, 400.0, 500.0, 711.0]
HV 31.5A | HV 31.5A | 31.5 | 0 | [10.0, 2.34, 0.722, 0.181, 0.1, 0.055, 0.0296, 0.01] | [10.0, 2.84, 0.368, 0.164, 0.1, 0.0621, 0.0378, 0.0195, 0.01] | 0 | [95.0, 110.0, 125.0, 150.0, 165.0, 200.0, 250.0, 390.0] | [189.0, 220.0, 300.0, 350.0, 393.0, 450.0, 530.0, 700.0, 960.0]
HV 40A | HV 40A | 40 | 0 | [10.0, 1.3, 0.161, 0.1, 0.0611, 0.0399, 0.0141, 0.01] | [10.0, 2.05, 0.369, 0.198, 0.1, 0.051, 0.0298, 0.01] | 0 | [120.0, 150.0, 200.0, 223.0, 260.0, 300.0, 450.0, 532.0] | [240.0, 300.0, 400.0, 450.0, 530.0, 650.0, 800.0, 1311.0]
HV 50A | HV 50A | 50 | 0 | [10.0, 3.215, 0.597, 0.198, 0.1, 0.0378, 0.022, 0.01] | [10.0, 3.64, 0.854, 0.281, 0.1, 0.0531, 0.022, 0.01] | 0 | [150.0, 170.0, 210.0, 250.0, 294.0, 400.0, 500.0, 711.0] | [300.0, 350.0, 450.0, 550.0, 700.0, 850.0, 1200.0, 1752.0]
HV 6.3A | HV 6.3A | 6.3 | 0 | [10.0, 1.39, 0.344, 0.168, 0.1, 0.056, 0.0263, 0.01] | [10.0, 1.711, 0.516, 0.198, 0.1, 0.0634, 0.0303, 0.01] | 0 | [19.0, 19.5, 20.4, 20.8, 22.0, 25.0, 32.0, 48.0] | [38.0, 40.0, 43.0, 48.0, 53.0, 60.0, 75.0, 118.0]
HV 63A | HV 63A | 63 | 0 | [10.0, 2.84, 0.368, 0.164, 0.1, 0.0621, 0.0378, 0.0195, 0.01] | [10.0, 1.82, 0.344, 0.1, 0.0467, 0.0269, 0.01] | 0 | [189.0, 220.0, 300.0, 350.0, 393.0, 450.0, 530.0, 700.0, 961.0] | [378.0, 500.0, 700.0, 934.0, 1200.0, 1500.0, 2366.0]
HV 80A | HV 80A | 80 | 0 | [10.0, 2.05, 0.369, 0.198, 0.1, 0.051, 0.0298, 0.01] | [10.0, 4.15, 1.03, 0.198, 0.1, 0.051, 0.0172, 0.01] | 0 | [240.0, 300.0, 400.0, 450.0, 530.0, 650.0, 800.0, 1311.0] | [480.0, 550.0, 700.0, 1000.0, 1260.0, 1600.0, 2500.0, 3227.0]
Siemens NH-1-100 | Siemens NH-1-100 | 100 | [5400.0, 2000.0, 400.0, 20.0, 1.0, 0.2, 0.012, 0.004] | 0 | 0 | [150.0, 190.0, 250.0, 430.0, 900.0, 1250.0, 2700.0, 3600.0] | 0 | 0
Siemens NH-1-125 | Siemens NH-1-125 | 125 | [4800.0, 120.0, 7.0, 0.1, 0.004] | 0 | 0 | [180.0, 400.0, 740.0, 2000.0, 4250.0] | 0 | 0
Siemens NH-1-16 | Siemens NH-1-16 | 16 | [4000.0, 400.0, 2.0, 0.1, 0.04, 0.01] | 0 | 0 | [26.0, 35.0, 75.0, 150.0, 200.0, 300.0] | 0 | 0
Siemens NH-1-160 | Siemens NH-1-160 | 160 | [4800.0, 120.0, 7.0, 0.1, 0.004] | 0 | 0 | [210.0, 500.0, 900.0, 2300.0, 5000.0] | 0 | 0
Siemens NH-1-25 | Siemens NH-1-25 | 25 | [4000.0, 1000.0, 10.0, 0.2, 0.02, 0.01] | 0 | 0 | [40.0, 50.0, 100.0, 210.0, 400.0, 500.0] | 0 | 0
Siemens NH-1-50 | Siemens NH-1-50 | 50 | [4000.0, 40.0, 4.0, 1.0, 0.02, 0.01] | 0 | 0 | [86.0, 200.0, 300.0, 400.0, 1000.0, 1280.0] | 0 | 0
Siemens NH-1-63 | Siemens NH-1-63 | 63 | [4000.0, 100.0, 10.0, 2.0, 0.04, 0.01] | 0 | 0 | [100.0, 200.0, 300.0, 400.0, 1000.0, 1500.0] | 0 | 0
Siemens NH-1-80 | Siemens NH-1-80 | 80 | [4800.0, 120.0, 7.0, 0.1, 0.01] | 0 | 0 | [150.58, 250.0, 450.0, 1150.0, 2470.0] | 0 | 0
Siemens NH-2-1000 | Siemens NH-2-1000 | 1000 | [4800.0, 120.0, 7.0, 0.1, 0.004] | 0 | 0 | [1900.0, 3500.0, 8400.0, 24000.0, 52000.0] | 0 | 0
Siemens NH-2-200 | Siemens NH-2-200 | 200 | [4800.0, 120.0, 7.0, 0.1, 0.004] | 0 | 0 | [280.0, 650.0, 1200.0, 3000.0, 7000.0] | 0 | 0
Siemens NH-2-224 | Siemens NH-2-224 | 224 | [4800.0, 120.0, 7.0, 0.2, 0.04, 0.004] | 0 | 0 | [400.0, 750.0, 1453.0, 3025.0, 4315.0, 7600.0] | 0 | 0
Siemens NH-2-250 | Siemens NH-2-250 | 250 | [4800.0, 120.0, 7.0, 0.1, 0.004] | 0 | 0 | [450.0, 800.0, 1650.0, 4000.0, 8500.0] | 0 | 0
Siemens NH-2-315 | Siemens NH-2-315 | 315 | [4800.0, 120.0, 7.0, 0.1, 0.004] | 0 | 0 | [550.0, 920.0, 1900.0, 5000.0, 11000.0] | 0 | 0
Siemens NH-2-355 | Siemens NH-2-355 | 355 | [4800.0, 120.0, 6.0, 0.1, 0.004] | 0 | 0 | [650.0, 1116.27, 2350.0, 5840.0, 12790.0] | 0 | 0
Siemens NH-2-400 | Siemens NH-2-400 | 400 | [4800.0, 120.0, 7.0, 0.1, 0.004] | 0 | 0 | [720.0, 1350.0, 2800.0, 6500.0, 15000.0] | 0 | 0
Siemens NH-2-425 | Siemens NH-2-425 | 425 | [4800.0, 120.0, 7.0, 0.1, 0.004] | 0 | 0 | [850.0, 1500.0, 3050.0, 7500.0, 16500.0] | 0 | 0
Siemens NH-2-630 | Siemens NH-2-630 | 630 | [4800.0, 120.0, 7.0, 0.1, 0.004] | 0 | 0 | [1200.0, 2000.0, 4800.0, 12000.0, 26000.0] | 0 | 0

## dtypes
| element | column | dtype
0 | bus | name | object
1 | bus | vn_kv | float64
2 | bus | type | object
3 | bus | zone | object
4 | bus | in_service | bool
5 | load | name | object
6 | load | bus | uint32
7 | load | p_mw | float64
8 | load | q_mvar | float64
9 | load | const_z_percent | float64
10 | load | const_i_percent | float64
11 | load | sn_mva | float64
12 | load | scaling | float64
13 | load | in_service | bool
14 | load | type | object
15 | ext_grid | name | object
16 | ext_grid | bus | uint32
17 | ext_grid | vm_pu | float64
18 | ext_grid | va_degree | float64
19 | ext_grid | slack_weight | float64
20 | ext_grid | in_service | bool
21 | line | name | object
22 | line | std_type | object
23 | line | from_bus | uint32
24 | line | to_bus | uint32
25 | line | length_km | float64
26 | line | r_ohm_per_km | float64
27 | line | x_ohm_per_km | float64
28 | line | c_nf_per_km | float64
29 | line | g_us_per_km | float64
30 | line | max_i_ka | float64
31 | line | df | float64
32 | line | parallel | uint32
33 | line | type | object
34 | line | in_service | bool
35 | trafo | name | object
36 | trafo | std_type | object
37 | trafo | hv_bus | uint32
38 | trafo | lv_bus | uint32
39 | trafo | sn_mva | float64
40 | trafo | vn_hv_kv | float64
41 | trafo | vn_lv_kv | float64
42 | trafo | vk_percent | float64
43 | trafo | vkr_percent | float64
44 | trafo | pfe_kw | float64
45 | trafo | i0_percent | float64
46 | trafo | shift_degree | float64
47 | trafo | tap_side | object
48 | trafo | tap_neutral | int32
49 | trafo | tap_min | int32
50 | trafo | tap_max | int32
51 | trafo | tap_step_percent | float64
52 | trafo | tap_step_degree | float64
53 | trafo | tap_pos | int32
54 | trafo | tap_phase_shifter | bool
55 | trafo | parallel | uint32
56 | trafo | df | float64
57 | trafo | in_service | bool
58 | line_geodata | coords | object
59 | bus_geodata | x | float64
60 | bus_geodata | y | float64
61 | bus_geodata | coords | object

## parameters
| version | format_version | converged | OPF_converged | name | f_hz | sn_mva
0 | 2.14.6 | 2.14.0 | FALSE | FALSE |  | 50 | 1