## bus
| name | vn_kv | type | zone | in_service
0 | bus_LV_5841-7_0_2_node_0 | 0.4 | n |  | TRUE
1 | bus_LV_5841-7_0_2_node_1 | 0.4 | n |  | TRUE
2 | bus_LV_5841-7_0_2_node_2 | 0.4 | n |  | TRUE
3 | bus_LV_5841-7_0_2_node_3 | 0.4 | n |  | TRUE
4 | bus_LV_5841-7_0_2_node_4 | 0.4 | n |  | TRUE
5 | bus_LV_5841-7_0_2_node_5 | 0.4 | n |  | TRUE
6 | bus_LV_5841-7_0_2_node_36 | 0.4 | n |  | TRUE
7 | bus_LV_5841-7_0_2_node_59 | 0.4 | n |  | TRUE
8 | bus_LV_5841-7_0_2_node_68 | 0.4 | n |  | TRUE
9 | bus_LV_5841-7_0_2_node_37 | 0.4 | n |  | TRUE
10 | bus_LV_5841-7_0_2_node_74 | 0.4 | n |  | TRUE
11 | bus_LV_5841-7_0_2_node_58 | 0.4 | n |  | TRUE
12 | bus_LV_5841-7_0_2_node_132 | 0.4 | n |  | TRUE
13 | bus_LV_5841-7_0_2_node_13 | 0.4 | n |  | TRUE
14 | bus_LV_5841-7_0_2_node_14 | 0.4 | n |  | TRUE
15 | bus_LV_5841-7_0_2_node_16 | 0.4 | n |  | TRUE
16 | bus_LV_5841-7_0_2_node_17 | 0.4 | n |  | TRUE
17 | bus_LV_5841-7_0_2_node_20 | 0.4 | n |  | TRUE
18 | bus_LV_5841-7_0_2_node_24 | 0.4 | n |  | TRUE
19 | bus_LV_5841-7_0_2_node_18 | 0.4 | n |  | TRUE
20 | bus_LV_5841-7_0_2_node_61 | 0.4 | n |  | TRUE
21 | bus_LV_5841-7_0_2_node_57 | 0.4 | n |  | TRUE
22 | bus_LV_5841-7_0_2_node_19 | 0.4 | n |  | TRUE
23 | bus_LV_5841-7_0_2_node_22 | 0.4 | n |  | TRUE
24 | bus_LV_5841-7_0_2_node_21 | 0.4 | n |  | TRUE
25 | bus_LV_5841-7_0_2_node_23 | 0.4 | n |  | TRUE
26 | bus_LV_5841-7_0_2_node_82 | 0.4 | n |  | TRUE
27 | bus_LV_5841-7_0_2_node_28 | 0.4 | n |  | TRUE
28 | bus_LV_5841-7_0_2_node_27 | 0.4 | n |  | TRUE
29 | bus_LV_5841-7_0_2_node_25 | 0.4 | n |  | TRUE
30 | bus_LV_5841-7_0_2_node_26 | 0.4 | n |  | TRUE
31 | bus_LV_5841-7_0_2_node_40 | 0.4 | n |  | TRUE
32 | bus_LV_5841-7_0_2_node_41 | 0.4 | n |  | TRUE
33 | bus_LV_5841-7_0_2_node_29 | 0.4 | n |  | TRUE
34 | bus_LV_5841-7_0_2_node_30 | 0.4 | n |  | TRUE
35 | bus_LV_5841-7_0_2_node_31 | 0.4 | n |  | TRUE
36 | bus_LV_5841-7_0_2_node_53 | 0.4 | n |  | TRUE
37 | bus_LV_5841-7_0_2_node_72 | 0.4 | n |  | TRUE
38 | bus_LV_5841-7_0_2_node_54 | 0.4 | n |  | TRUE
39 | bus_LV_5841-7_0_2_node_70 | 0.4 | n |  | TRUE
40 | bus_LV_5841-7_0_2_node_38 | 0.4 | n |  | TRUE
41 | bus_LV_5841-7_0_2_node_39 | 0.4 | n |  | TRUE
42 | bus_LV_5841-7_0_2_node_62 | 0.4 | n |  | TRUE
43 | bus_LV_5841-7_0_2_node_67 | 0.4 | n |  | TRUE
44 | bus_LV_5841-7_0_2_node_89 | 0.4 | n |  | TRUE
45 | bus_LV_5841-7_0_2_node_87 | 0.4 | n |  | TRUE
46 | bus_LV_5841-7_0_2_node_69 | 0.4 | n |  | TRUE
47 | bus_LV_5841-7_0_2_node_133 | 0.4 | n |  | TRUE
48 | bus_LV_5841-7_0_2_node_44 | 0.4 | n |  | TRUE
49 | bus_LV_5841-7_0_2_node_46 | 0.4 | n |  | TRUE
50 | bus_LV_5841-7_0_2_node_42 | 0.4 | n |  | TRUE
51 | bus_LV_5841-7_0_2_node_79 | 0.4 | n |  | TRUE
52 | bus_LV_5841-7_0_2_node_43 | 0.4 | n |  | TRUE
53 | bus_LV_5841-7_0_2_node_45 | 0.4 | n |  | TRUE
54 | bus_LV_5841-7_0_2_node_83 | 0.4 | n |  | TRUE
55 | bus_LV_5841-7_0_2_node_84 | 0.4 | n |  | TRUE
56 | bus_LV_5841-7_0_2_node_88 | 0.4 | n |  | TRUE
57 | bus_LV_5841-7_0_2_node_77 | 0.4 | n |  | TRUE
58 | bus_LV_5841-7_0_2_node_55 | 0.4 | n |  | TRUE
59 | bus_LV_5841-7_0_2_node_60 | 0.4 | n |  | TRUE
60 | bus_LV_5841-7_0_2_node_63 | 0.4 | n |  | TRUE
61 | bus_LV_5841-7_0_2_node_80 | 0.4 | n |  | TRUE
62 | bus_LV_5841-7_0_2_node_81 | 0.4 | n |  | TRUE
63 | bus_LV_5841-7_0_2_node_64 | 0.4 | n |  | TRUE
64 | bus_LV_5841-7_0_2_node_65 | 0.4 | n |  | TRUE
65 | bus_LV_5841-7_0_2_node_66 | 0.4 | n |  | TRUE
66 | bus_LV_5841-7_0_2_node_78 | 0.4 | n |  | TRUE
67 | bus_LV_5841-7_0_2_node_85 | 0.4 | n |  | TRUE
68 | bus_LV_5841-7_0_2_node_91 | 0.4 | n |  | TRUE
69 | bus_LV_5841-7_0_2_node_130 | 0.4 | n |  | TRUE
70 | bus_LV_5841-7_0_2_node_98 | 0.4 | n |  | TRUE
71 | bus_LV_5841-7_0_2_node_71 | 0.4 | n |  | TRUE
72 | bus_LV_5841-7_0_2_node_73 | 0.4 | n |  | TRUE
73 | bus_LV_5841-7_0_2_node_75 | 0.4 | n |  | TRUE
74 | bus_LV_5841-7_0_2_node_76 | 0.4 | n |  | TRUE
75 | bus_LV_5841-7_0_2_node_90 | 0.4 | n |  | TRUE
76 | bus_LV_5841-7_0_2_node_96 | 0.4 | n |  | TRUE
77 | bus_LV_5841-7_0_2_node_99 | 0.4 | n |  | TRUE
78 | bus_LV_5841-7_0_2_node_95 | 0.4 | n |  | TRUE
79 | bus_LV_5841-7_0_2_node_97 | 0.4 | n |  | TRUE
80 | bus_LV_5841-7_0_2_node_102 | 0.4 | n |  | TRUE
81 | bus_LV_5841-7_0_2_node_92 | 0.4 | n |  | TRUE
82 | bus_LV_5841-7_0_2_node_93 | 0.4 | n |  | TRUE
83 | bus_MV_146_0_node_96 | 20 | n |  | TRUE

## load
| name | bus | p_mw | q_mvar | const_z_percent | const_i_percent | sn_mva | scaling | in_service | type
0 | LV_5841-7_0_2_load_0 | 0 | 0.014793 | 0.0037074 | 0 | 0 |  | 1 | TRUE | wye
1 | LV_5841-7_0_2_load_1 | 1 | 0.0047527 | 0.0011911 | 0 | 0 |  | 1 | TRUE | wye
2 | LV_5841-7_0_2_load_3 | 3 | 0.0043175 | 0.0010821 | 0 | 0 |  | 1 | TRUE | wye
3 | LV_5841-7_0_2_load_4 | 4 | 0.0024021 | 0.00060203 | 0 | 0 |  | 1 | TRUE | wye
4 | LV_5841-7_0_2_load_5 | 5 | 0.0058587 | 0.0014683 | 0 | 0 |  | 1 | TRUE | wye
5 | LV_5841-7_0_2_load_36 | 6 | 0.0022926 | 0.00057458 | 0 | 0 |  | 1 | TRUE | wye
6 | LV_5841-7_0_2_load_37 | 9 | 0.0072809 | 0.0018248 | 0 | 0 |  | 1 | TRUE | wye
7 | LV_5841-7_0_2_load_74 | 10 | 0.0019206 | 0.00048134 | 0 | 0 |  | 1 | TRUE | wye
8 | LV_5841-7_0_2_load_132 | 12 | 0.0046634 | 0.0011688 | 0 | 0 |  | 1 | TRUE | wye
9 | LV_5841-7_0_2_load_13 | 13 | 0.008134 | 0.0020386 | 0 | 0 |  | 1 | TRUE | wye
10 | LV_5841-7_0_2_load_16 | 15 | 0.0018753 | 0.00046999 | 0 | 0 |  | 1 | TRUE | wye
11 | LV_5841-7_0_2_load_17 | 16 | 0.0020736 | 0.00051968 | 0 | 0 |  | 1 | TRUE | wye
12 | LV_5841-7_0_2_load_20 | 17 | 0.0023178 | 0.0005809 | 0 | 0 |  | 1 | TRUE | wye
13 | LV_5841-7_0_2_load_24 | 18 | 0.0030918 | 0.00077487 | 0 | 0 |  | 1 | TRUE | wye
14 | LV_5841-7_0_2_load_57 | 21 | 0.010846 | 0.0027182 | 0 | 0 |  | 1 | TRUE | wye
15 | LV_5841-7_0_2_load_21 | 24 | 0.0049086 | 0.0012302 | 0 | 0 |  | 1 | TRUE | wye
16 | LV_5841-7_0_2_load_23 | 25 | 0.0018718 | 0.00046911 | 0 | 0 |  | 1 | TRUE | wye
17 | LV_5841-7_0_2_load_82 | 26 | 0.0020014 | 0.0005016 | 0 | 0 |  | 1 | TRUE | wye
18 | LV_5841-7_0_2_load_28 | 27 | 0.0021092 | 0.00052861 | 0 | 0 |  | 1 | TRUE | wye
19 | LV_5841-7_0_2_load_27 | 28 | 0.0023642 | 0.00059252 | 0 | 0 |  | 1 | TRUE | wye
20 | LV_5841-7_0_2_load_25 | 29 | 0.0039182 | 0.00098199 | 0 | 0 |  | 1 | TRUE | wye
21 | LV_5841-7_0_2_load_26 | 30 | 0.0052757 | 0.0013222 | 0 | 0 |  | 1 | TRUE | wye
22 | LV_5841-7_0_2_load_40 | 31 | 0.0012411 | 0.00031106 | 0 | 0 |  | 1 | TRUE | wye
23 | LV_5841-7_0_2_load_30 | 34 | 0.0016441 | 0.00041204 | 0 | 0 |  | 1 | TRUE | wye
24 | LV_5841-7_0_2_load_31 | 35 | 0.0013515 | 0.00033872 | 0 | 0 |  | 1 | TRUE | wye
25 | LV_5841-7_0_2_load_53 | 36 | 0.00044166 | 0.00011069 | 0 | 0 |  | 1 | TRUE | wye
26 | LV_5841-7_0_2_load_54 | 38 | 0.0013802 | 0.00034592 | 0 | 0 |  | 1 | TRUE | wye
27 | LV_5841-7_0_2_load_70 | 39 | 0.00093818 | 0.00023513 | 0 | 0 |  | 1 | TRUE | wye
28 | LV_5841-7_0_2_load_38 | 40 | 0.0050313 | 0.001261 | 0 | 0 |  | 1 | TRUE | wye
29 | LV_5841-7_0_2_load_62 | 42 | 0.0064273 | 0.0016108 | 0 | 0 |  | 1 | TRUE | wye
30 | LV_5841-7_0_2_load_87 | 45 | 0.0043111 | 0.0010805 | 0 | 0 |  | 1 | TRUE | wye
31 | LV_5841-7_0_2_load_133 | 47 | 0.0022303 | 0.00055896 | 0 | 0 |  | 1 | TRUE | wye
32 | LV_5841-7_0_2_load_44 | 48 | 0.002601 | 0.00065186 | 0 | 0 |  | 1 | TRUE | wye
33 | LV_5841-7_0_2_load_46 | 49 | 0.017325 | 0.0043421 | 0 | 0 |  | 1 | TRUE | wye
34 | LV_5841-7_0_2_load_42 | 50 | 0.0031966 | 0.00080115 | 0 | 0 |  | 1 | TRUE | wye
35 | LV_5841-7_0_2_load_45 | 53 | 0.0022798 | 0.00057138 | 0 | 0 |  | 1 | TRUE | wye
36 | LV_5841-7_0_2_load_83 | 54 | 0.0029862 | 0.00074841 | 0 | 0 |  | 1 | TRUE | wye
37 | LV_5841-7_0_2_load_84 | 55 | 0.0053232 | 0.0013341 | 0 | 0 |  | 1 | TRUE | wye
38 | LV_5841-7_0_2_load_88 | 56 | 0.0013398 | 0.00033578 | 0 | 0 |  | 1 | TRUE | wye
39 | LV_5841-7_0_2_load_55 | 58 | 0.001655 | 0.00041479 | 0 | 0 |  | 1 | TRUE | wye
40 | LV_5841-7_0_2_load_60 | 59 | 0.014468 | 0.003626 | 0 | 0 |  | 1 | TRUE | wye
41 | LV_5841-7_0_2_load_63 | 60 | 0.012559 | 0.0031476 | 0 | 0 |  | 1 | TRUE | wye
42 | LV_5841-7_0_2_load_80 | 61 | 0.001902 | 0.00047668 | 0 | 0 |  | 1 | TRUE | wye
43 | LV_5841-7_0_2_load_81 | 62 | 0.0019744 | 0.00049483 | 0 | 0 |  | 1 | TRUE | wye
44 | LV_5841-7_0_2_load_64 | 63 | 0.001165 | 0.00029198 | 0 | 0 |  | 1 | TRUE | wye
45 | LV_5841-7_0_2_load_65 | 64 | 0.0018818 | 0.00047162 | 0 | 0 |  | 1 | TRUE | wye
46 | LV_5841-7_0_2_load_85 | 67 | 0.0015924 | 0.00039909 | 0 | 0 |  | 1 | TRUE | wye
47 | LV_5841-7_0_2_load_130 | 69 | 0.0016372 | 0.00041032 | 0 | 0 |  | 1 | TRUE | wye
48 | LV_5841-7_0_2_load_98 | 70 | 0.00069253 | 0.00017356 | 0 | 0 |  | 1 | TRUE | wye
49 | LV_5841-7_0_2_load_71 | 71 | 0.00099598 | 0.00024962 | 0 | 0 |  | 1 | TRUE | wye
50 | LV_5841-7_0_2_load_73 | 72 | 0.00092006 | 0.00023059 | 0 | 0 |  | 1 | TRUE | wye
51 | LV_5841-7_0_2_load_75 | 73 | 0.0011601 | 0.00029075 | 0 | 0 |  | 1 | TRUE | wye
52 | LV_5841-7_0_2_load_76 | 74 | 0.0002999 | 7.5163e-05 | 0 | 0 |  | 1 | TRUE | wye
53 | LV_5841-7_0_2_load_96 | 76 | 0.00042298 | 0.00010601 | 0 | 0 |  | 1 | TRUE | wye
54 | LV_5841-7_0_2_load_99 | 77 | 0.0010858 | 0.00027212 | 0 | 0 |  | 1 | TRUE | wye
55 | LV_5841-7_0_2_load_97 | 79 | 0.00076487 | 0.00019169 | 0 | 0 |  | 1 | TRUE | wye
56 | LV_5841-7_0_2_load_102 | 80 | 0.0013259 | 0.00033229 | 0 | 0 |  | 1 | TRUE | wye
57 | LV_5841-7_0_2_load_92 | 81 | 0.001916 | 0.0004802 | 0 | 0 |  | 1 | TRUE | wye
58 | LV_5841-7_0_2_load_93 | 82 | 0.00027724 | 6.9484e-05 | 0 | 0 |  | 1 | TRUE | wye

## ext_grid
| name | bus | vm_pu | va_degree | slack_weight | in_service
0 |  | 55 | 1 | 0 | 1 | TRUE

## line
| name | std_type | from_bus | to_bus | length_km | r_ohm_per_km | x_ohm_per_km | c_nf_per_km | g_us_per_km | max_i_ka | df | parallel | type | in_service
0 | LV_5841-7_0_2_line_0 | NAYY 4x150 SE | 0 | 1 | 0.019342 | 0.208 | 0.08 | 261 | 0 | 0.27 | 1 | 2 | cs | TRUE
1 | LV_5841-7_0_2_line_1 | NAYY 4x150 SE | 0 | 2 | 0.013738 | 0.208 | 0.08 | 261 | 0 | 0.27 | 1 | 2 | cs | TRUE
2 | LV_5841-7_0_2_line_2 | NAYY 4x150 SE | 1 | 3 | 0.016766 | 0.208 | 0.08 | 261 | 0 | 0.27 | 1 | 2 | cs | TRUE
3 | LV_5841-7_0_2_line_3 | NAYY 4x150 SE | 2 | 4 | 0.034222 | 0.208 | 0.08 | 261 | 0 | 0.27 | 1 | 2 | cs | TRUE
4 | LV_5841-7_0_2_line_4 | NAYY 4x150 SE | 2 | 5 | 0.014725 | 0.208 | 0.08 | 261 | 0 | 0.27 | 1 | 1 | cs | TRUE
5 | LV_5841-7_0_2_line_5 | NAYY 4x150 SE | 3 | 6 | 0.0090108 | 0.208 | 0.08 | 261 | 0 | 0.27 | 1 | 2 | cs | TRUE
6 | LV_5841-7_0_2_line_6 | NAYY 4x150 SE | 4 | 7 | 0.0021195 | 0.208 | 0.08 | 261 | 0 | 0.27 | 1 | 1 | cs | TRUE
7 | LV_5841-7_0_2_line_7 | NAYY 4x150 SE | 5 | 8 | 0.016322 | 0.208 | 0.08 | 261 | 0 | 0.27 | 1 | 1 | cs | TRUE
8 | LV_5841-7_0_2_line_8 | NAYY 4x150 SE | 6 | 9 | 0.0046518 | 0.208 | 0.08 | 261 | 0 | 0.27 | 1 | 2 | cs | TRUE
9 | LV_5841-7_0_2_line_9 | NAYY 4x150 SE | 7 | 10 | 0.0055509 | 0.208 | 0.08 | 261 | 0 | 0.27 | 1 | 1 | cs | TRUE
10 | LV_5841-7_0_2_line_10 | NAYY 4x150 SE | 7 | 11 | 0.01193 | 0.208 | 0.08 | 261 | 0 | 0.27 | 1 | 1 | cs | TRUE
11 | LV_5841-7_0_2_line_11 | NAYY 4x150 SE | 8 | 12 | 0.028334 | 0.208 | 0.08 | 261 | 0 | 0.27 | 1 | 1 | cs | TRUE
12 | LV_5841-7_0_2_line_12 | NAYY 4x150 SE | 9 | 40 | 0.026069 | 0.208 | 0.08 | 261 | 0 | 0.27 | 1 | 2 | cs | TRUE
13 | LV_5841-7_0_2_line_13 | NAYY 4x150 SE | 10 | 61 | 0.014828 | 0.208 | 0.08 | 261 | 0 | 0.27 | 1 | 1 | cs | TRUE
14 | LV_5841-7_0_2_line_14 | NAYY 4x150 SE | 11 | 59 | 0.033265 | 0.208 | 0.08 | 261 | 0 | 0.27 | 1 | 1 | cs | TRUE
15 | LV_5841-7_0_2_line_15 | NAYY 4x150 SE | 12 | 46 | 0.032355 | 0.208 | 0.08 | 261 | 0 | 0.27 | 1 | 1 | cs | TRUE
16 | LV_5841-7_0_2_line_16 | NAYY 4x150 SE | 13 | 14 | 0.04824 | 0.208 | 0.08 | 261 | 0 | 0.27 | 1 | 1 | cs | TRUE
17 | LV_5841-7_0_2_line_17 | NAYY 4x150 SE | 14 | 15 | 0.0051984 | 0.208 | 0.08 | 261 | 0 | 0.27 | 1 | 1 | cs | TRUE
18 | LV_5841-7_0_2_line_18 | NAYY 4x150 SE | 14 | 16 | 0.016254 | 0.208 | 0.08 | 261 | 0 | 0.27 | 1 | 1 | cs | TRUE
19 | LV_5841-7_0_2_line_19 | NAYY 4x150 SE | 15 | 17 | 0.022838 | 0.208 | 0.08 | 261 | 0 | 0.27 | 1 | 1 | cs | TRUE
20 | LV_5841-7_0_2_line_20 | NAYY 4x150 SE | 16 | 18 | 0.0099988 | 0.208 | 0.08 | 261 | 0 | 0.27 | 1 | 1 | cs | TRUE
21 | LV_5841-7_0_2_line_21 | NAYY 4x150 SE | 17 | 24 | 0.015239 | 0.208 | 0.08 | 261 | 0 | 0.27 | 1 | 1 | cs | TRUE
22 | LV_5841-7_0_2_line_22 | NAYY 4x150 SE | 18 | 25 | 0.014512 | 0.208 | 0.08 | 261 | 0 | 0.27 | 1 | 1 | cs | TRUE
23 | LV_5841-7_0_2_line_23 | NAYY 4x150 SE | 19 | 20 | 0.045769 | 0.208 | 0.08 | 261 | 0 | 0.27 | 1 | 1 | cs | TRUE
24 | LV_5841-7_0_2_line_24 | NAYY 4x150 SE | 19 | 21 | 0.044192 | 0.208 | 0.08 | 261 | 0 | 0.27 | 1 | 1 | cs | TRUE
25 | LV_5841-7_0_2_line_25 | NAYY 4x150 SE | 20 | 26 | 0.035771 | 0.208 | 0.08 | 261 | 0 | 0.27 | 1 | 1 | cs | TRUE
26 | LV_5841-7_0_2_line_26 | NAYY 4x150 SE | 22 | 23 | 0.028937 | 0.208 | 0.08 | 261 | 0 | 0.27 | 1 | 1 | cs | TRUE
27 | LV_5841-7_0_2_line_27 | NAYY 4x150 SE | 22 | 24 | 0.022197 | 0.208 | 0.08 | 261 | 0 | 0.27 | 1 | 1 | cs | TRUE
28 | LV_5841-7_0_2_line_28 | NAYY 4x150 SE | 23 | 27 | 0.079311 | 0.208 | 0.08 | 261 | 0 | 0.27 | 1 | 1 | cs | TRUE
29 | LV_5841-7_0_2_line_29 | NAYY 4x150 SE | 25 | 29 | 0.011822 | 0.208 | 0.08 | 261 | 0 | 0.27 | 1 | 1 | cs | TRUE
30 | LV_5841-7_0_2_line_30 | NAYY 4x150 SE | 26 | 62 | 0.017846 | 0.208 | 0.08 | 261 | 0 | 0.27 | 1 | 1 | cs | TRUE
31 | LV_5841-7_0_2_line_31 | NAYY 4x150 SE | 27 | 28 | 0.019208 | 0.208 | 0.08 | 261 | 0 | 0.27 | 1 | 1 | cs | TRUE
32 | LV_5841-7_0_2_line_32 | NAYY 4x150 SE | 28 | 33 | 0.028153 | 0.208 | 0.08 | 261 | 0 | 0.27 | 1 | 1 | cs | TRUE
33 | LV_5841-7_0_2_line_33 | NAYY 4x150 SE | 29 | 30 | 0.01009 | 0.208 | 0.08 | 261 | 0 | 0.27 | 1 | 1 | cs | TRUE
34 | LV_5841-7_0_2_line_34 | NAYY 4x150 SE | 30 | 31 | 0.015081 | 0.208 | 0.08 | 261 | 0 | 0.27 | 1 | 1 | cs | TRUE
35 | LV_5841-7_0_2_line_35 | NAYY 4x150 SE | 31 | 32 | 0.021991 | 0.208 | 0.08 | 261 | 0 | 0.27 | 1 | 1 | cs | TRUE
36 | LV_5841-7_0_2_line_36 | NAYY 4x150 SE | 32 | 49 | 0.044751 | 0.208 | 0.08 | 261 | 0 | 0.27 | 1 | 2 | cs | TRUE
37 | LV_5841-7_0_2_line_37 | NAYY 4x150 SE | 32 | 50 | 0.0069694 | 0.208 | 0.08 | 261 | 0 | 0.27 | 1 | 2 | cs | TRUE
38 | LV_5841-7_0_2_line_38 | NAYY 4x150 SE | 33 | 34 | 0.035266 | 0.208 | 0.08 | 261 | 0 | 0.27 | 1 | 1 | cs | TRUE
39 | LV_5841-7_0_2_line_39 | NAYY 4x150 SE | 33 | 35 | 0.02331 | 0.208 | 0.08 | 261 | 0 | 0.27 | 1 | 1 | cs | TRUE
40 | LV_5841-7_0_2_line_40 | NAYY 4x150 SE | 34 | 36 | 0.019644 | 0.208 | 0.08 | 261 | 0 | 0.27 | 1 | 1 | cs | TRUE
41 | LV_5841-7_0_2_line_41 | NAYY 4x150 SE | 35 | 37 | 0.099938 | 0.208 | 0.08 | 261 | 0 | 0.27 | 1 | 1 | cs | TRUE
42 | LV_5841-7_0_2_line_42 | NAYY 4x150 SE | 36 | 38 | 0.017757 | 0.208 | 0.08 | 261 | 0 | 0.27 | 1 | 1 | cs | TRUE
43 | LV_5841-7_0_2_line_43 | NAYY 4x150 SE | 37 | 39 | 0.093221 | 0.208 | 0.08 | 261 | 0 | 0.27 | 1 | 1 | cs | TRUE
44 | LV_5841-7_0_2_line_44 | NAYY 4x150 SE | 38 | 58 | 0.016669 | 0.208 | 0.08 | 261 | 0 | 0.27 | 1 | 1 | cs | TRUE
45 | LV_5841-7_0_2_line_45 | NAYY 4x150 SE | 39 | 71 | 0.020133 | 0.208 | 0.08 | 261 | 0 | 0.27 | 1 | 1 | cs | TRUE
46 | LV_5841-7_0_2_line_46 | NAYY 4x150 SE | 40 | 41 | 0.049804 | 0.208 | 0.08 | 261 | 0 | 0.27 | 1 | 2 | cs | TRUE
47 | LV_5841-7_0_2_line_47 | NAYY 4x150 SE | 41 | 42 | 0.027502 | 0.208 | 0.08 | 261 | 0 | 0.27 | 1 | 2 | cs | TRUE
48 | LV_5841-7_0_2_line_48 | NAYY 4x150 SE | 42 | 48 | 0.0039799 | 0.208 | 0.08 | 261 | 0 | 0.27 | 1 | 2 | cs | TRUE
49 | LV_5841-7_0_2_line_49 | NAYY 4x150 SE | 43 | 44 | 0.028909 | 0.208 | 0.08 | 261 | 0 | 0.27 | 1 | 1 | cs | TRUE
50 | LV_5841-7_0_2_line_50 | NAYY 4x150 SE | 43 | 45 | 0.1426 | 0.208 | 0.08 | 261 | 0 | 0.27 | 1 | 2 | cs | TRUE
51 | LV_5841-7_0_2_line_51 | NAYY 4x150 SE | 44 | 70 | 0.23484 | 0.208 | 0.08 | 261 | 0 | 0.27 | 1 | 1 | cs | TRUE
52 | LV_5841-7_0_2_line_52 | NAYY 4x150 SE | 45 | 56 | 0.05938 | 0.208 | 0.08 | 261 | 0 | 0.27 | 1 | 2 | cs | TRUE
53 | LV_5841-7_0_2_line_53 | NAYY 4x150 SE | 46 | 47 | 0.0097092 | 0.208 | 0.08 | 261 | 0 | 0.27 | 1 | 1 | cs | TRUE
54 | LV_5841-7_0_2_line_54 | NAYY 4x150 SE | 48 | 52 | 0.0611 | 0.208 | 0.08 | 261 | 0 | 0.27 | 1 | 2 | cs | TRUE
55 | LV_5841-7_0_2_line_55 | NAYY 4x150 SE | 49 | 51 | 0.015994 | 0.208 | 0.08 | 261 | 0 | 0.27 | 1 | 2 | cs | TRUE
56 | LV_5841-7_0_2_line_56 | NAYY 4x150 SE | 50 | 52 | 0.043634 | 0.208 | 0.08 | 261 | 0 | 0.27 | 1 | 2 | cs | TRUE
57 | LV_5841-7_0_2_line_57 | NAYY 4x150 SE | 51 | 56 | 0.010544 | 0.208 | 0.08 | 261 | 0 | 0.27 | 1 | 2 | cs | TRUE
58 | LV_5841-7_0_2_line_58 | NAYY 4x150 SE | 51 | 57 | 0.019166 | 0.208 | 0.08 | 261 | 0 | 0.27 | 1 | 1 | cs | TRUE
59 | LV_5841-7_0_2_line_59 | NAYY 4x150 SE | 52 | 53 | 0.015335 | 0.208 | 0.08 | 261 | 0 | 0.27 | 1 | 2 | cs | TRUE
60 | LV_5841-7_0_2_line_60 | NAYY 4x150 SE | 53 | 54 | 0.025061 | 0.208 | 0.08 | 261 | 0 | 0.27 | 1 | 2 | cs | TRUE
61 | LV_5841-7_0_2_line_61 | NAYY 4x150 SE | 54 | 55 | 0.021838 | 0.208 | 0.08 | 261 | 0 | 0.27 | 1 | 2 | cs | TRUE
62 | LV_5841-7_0_2_line_62 | NAYY 4x150 SE | 57 | 73 | 0.042226 | 0.208 | 0.08 | 261 | 0 | 0.27 | 1 | 1 | cs | TRUE
63 | LV_5841-7_0_2_line_63 | NAYY 4x150 SE | 59 | 60 | 0.032502 | 0.208 | 0.08 | 261 | 0 | 0.27 | 1 | 1 | cs | TRUE
64 | LV_5841-7_0_2_line_64 | NAYY 4x150 SE | 61 | 62 | 0.016657 | 0.208 | 0.08 | 261 | 0 | 0.27 | 1 | 1 | cs | TRUE
65 | LV_5841-7_0_2_line_65 | NAYY 4x150 SE | 63 | 64 | 0.094549 | 0.208 | 0.08 | 261 | 0 | 0.27 | 1 | 1 | cs | TRUE
66 | LV_5841-7_0_2_line_66 | NAYY 4x150 SE | 64 | 65 | 0.031028 | 0.208 | 0.08 | 261 | 0 | 0.27 | 1 | 1 | cs | TRUE
67 | LV_5841-7_0_2_line_67 | NAYY 4x150 SE | 65 | 66 | 0.21996 | 0.208 | 0.08 | 261 | 0 | 0.27 | 1 | 1 | cs | TRUE
68 | LV_5841-7_0_2_line_68 | NAYY 4x150 SE | 65 | 67 | 0.089334 | 0.208 | 0.08 | 261 | 0 | 0.27 | 1 | 1 | cs | TRUE
69 | LV_5841-7_0_2_line_69 | NAYY 4x150 SE | 66 | 68 | 0.1179 | 0.208 | 0.08 | 261 | 0 | 0.27 | 1 | 1 | cs | TRUE
70 | LV_5841-7_0_2_line_70 | NAYY 4x150 SE | 67 | 69 | 0.19739 | 0.208 | 0.08 | 261 | 0 | 0.27 | 1 | 1 | cs | TRUE
71 | LV_5841-7_0_2_line_71 | NAYY 4x150 SE | 68 | 77 | 0.072893 | 0.208 | 0.08 | 261 | 0 | 0.27 | 1 | 1 | cs | TRUE
72 | LV_5841-7_0_2_line_72 | NAYY 4x150 SE | 68 | 75 | 0.056586 | 0.208 | 0.08 | 261 | 0 | 0.27 | 1 | 1 | cs | TRUE
73 | LV_5841-7_0_2_line_73 | NAYY 4x150 SE | 70 | 78 | 0.1204 | 0.208 | 0.08 | 261 | 0 | 0.27 | 1 | 1 | cs | TRUE
74 | LV_5841-7_0_2_line_74 | NAYY 4x150 SE | 71 | 72 | 0.014636 | 0.208 | 0.08 | 261 | 0 | 0.27 | 1 | 1 | cs | TRUE
75 | LV_5841-7_0_2_line_75 | NAYY 4x150 SE | 73 | 74 | 0.003709 | 0.208 | 0.08 | 261 | 0 | 0.27 | 1 | 1 | cs | TRUE
76 | LV_5841-7_0_2_line_76 | NAYY 4x150 SE | 75 | 76 | 0.012218 | 0.208 | 0.08 | 261 | 0 | 0.27 | 1 | 1 | cs | TRUE
77 | LV_5841-7_0_2_line_77 | NAYY 4x150 SE | 76 | 79 | 0.027298 | 0.208 | 0.08 | 261 | 0 | 0.27 | 1 | 1 | cs | TRUE
78 | LV_5841-7_0_2_line_78 | NAYY 4x150 SE | 77 | 80 | 0.25103 | 0.208 | 0.08 | 261 | 0 | 0.27 | 1 | 1 | cs | TRUE
79 | LV_5841-7_0_2_line_79 | NAYY 4x150 SE | 78 | 79 | 0.10127 | 0.208 | 0.08 | 261 | 0 | 0.27 | 1 | 1 | cs | TRUE
80 | LV_5841-7_0_2_line_80 | NAYY 4x150 SE | 78 | 82 | 0.080394 | 0.208 | 0.08 | 261 | 0 | 0.27 | 1 | 1 | cs | TRUE
81 | LV_5841-7_0_2_line_81 | NAYY 4x150 SE | 81 | 82 | 0.015449 | 0.208 | 0.08 | 261 | 0 | 0.27 | 1 | 1 | cs | TRUE

## trafo
| name | std_type | hv_bus | lv_bus | sn_mva | vn_hv_kv | vn_lv_kv | vk_percent | vkr_percent | pfe_kw | i0_percent | shift_degree | tap_side | tap_neutral | tap_min | tap_max | tap_step_percent | tap_step_degree | tap_pos | tap_phase_shifter | parallel | df | in_service
0 | LV_5841-7_0_2_trafo_84 | 0.25 MVA 20/0.4 kV | 83 | 55 | 0.25 | 20 | 0.4 | 6 | 1.44 | 0.8 | 0.32 | 150 | hv | 0 | -2 | 2 | 2.5 | 0 | 0 | FALSE | 1 | 1 | TRUE

## line_geodata
| x0 | y0 | x1 | y1 | x2 | y2 | x3 | y3 | x4 | y4 | x5 | y5 | x6 | y6 | x7 | y7 | x8 | y8 | x9 | y9 | x10 | y10 | x11 | y11 | x12 | y12 | x13 | y13 | x14 | y14 | x15 | y15 | x16 | y16
0 | 2576379.6216 | 1147201.6417 | 2576373.4804 | 1147219.9827
1 | 2576383.9836 | 1147188.6143 | 2576379.6216 | 1147201.6417
2 | 2576373.4804 | 1147219.9827 | 2576371.7624 | 1147225.1137 | 2576372.4214 | 1147236.4501
3 | 2576383.9836 | 1147188.6143 | 2576366.345 | 1147183.4033 | 2576359.1564 | 1147183.3982 | 2576351.2575 | 1147186.902
4 | 2576383.9836 | 1147188.6143 | 2576388.6566 | 1147174.6507
5 | 2576372.4214 | 1147236.4501 | 2576372.4214 | 1147236.4501 | 2576376.8989 | 1147244.2697
6 | 2576349.3201 | 1147187.7614 | 2576351.2575 | 1147186.902
7 | 2576393.8366 | 1147159.1721 | 2576388.6566 | 1147174.6507
8 | 2576381.2717 | 1147245.8567 | 2576376.8989 | 1147244.2697 | 2576376.8989 | 1147244.2697
9 | 2576349.3201 | 1147187.7614 | 2576344.1055 | 1147185.8587
10 | 2576338.3874 | 1147192.6068 | 2576349.3201 | 1147187.7614
11 | 2576393.8366 | 1147159.1721 | 2576378.9315 | 1147151.8715 | 2576368.0477 | 1147147.4788
12 | 2576381.2717 | 1147245.8567 | 2576405.7768 | 1147254.7504
13 | 2576329.6649 | 1147187.6965 | 2576335.6902 | 1147188.3264 | 2576344.1055 | 1147185.8587 | 2576344.1055 | 1147185.8587
14 | 2576338.3874 | 1147192.6068 | 2576342.0243 | 1147209.2785 | 2576344.0343 | 1147222.3549 | 2576343.4505 | 1147225.2686
15 | 2576338.4272 | 1147134.5223 | 2576349.8741 | 1147139.2907 | 2576357.3006 | 1147143.1412 | 2576368.0477 | 1147147.4788
16 | 2576287.1618 | 1147344.3729 | 2576297.5187 | 1147322.1655 | 2576299.5313 | 1147310.6074 | 2576296.263 | 1147299.7927 | 2576295.9198 | 1147299.175
17 | 2576287.1618 | 1147344.3729 | 2576282.6523 | 1147341.7867
18 | 2576287.1618 | 1147344.3729 | 2576301.2614 | 1147352.4598
19 | 2576262.8411 | 1147330.4251 | 2576282.6523 | 1147341.7867
20 | 2576309.9348 | 1147357.4344 | 2576301.2614 | 1147352.4598
21 | 2576262.8411 | 1147330.4251 | 2576249.6218 | 1147322.8439 | 2576249.6218 | 1147322.8439
22 | 2576309.9348 | 1147357.4344 | 2576322.523 | 1147364.6544
23 | 2576263.5383 | 1147165.6332 | 2576245.7765 | 1147193.3839 | 2576244.5062 | 1147200.3701 | 2576241.207 | 1147205.0744
24 | 2576241.207 | 1147205.0744 | 2576243.963 | 1147210.6107 | 2576248.5659 | 1147215.1392 | 2576258.5485 | 1147222.5256 | 2576269.1271 | 1147223.3286 | 2576276.918 | 1147219.8728
25 | 2576263.5383 | 1147165.6332 | 2576272.0162 | 1147171.2359 | 2576296.4158 | 1147179.0126
26 | 2576228.1448 | 1147321.8173 | 2576220.8752 | 1147324.5919 | 2576214.1703 | 1147332.2667 | 2576209.8944 | 1147342.3997
27 | 2576228.1448 | 1147321.8173 | 2576233.8116 | 1147319.6493 | 2576249.6218 | 1147322.8439
28 | 2576209.8944 | 1147342.3997 | 2576208.5781 | 1147345.5176 | 2576210.6556 | 1147358.1379 | 2576218.9604 | 1147366.598 | 2576260.9022 | 1147396.1047
29 | 2576332.778 | 1147370.5361 | 2576322.523 | 1147364.6544
30 | 2576313.4193 | 1147184.432 | 2576296.4158 | 1147179.0126
31 | 2576276.612 | 1147407.1568 | 2576260.9022 | 1147396.1047
32 | 2576270.7005 | 1147430.9475 | 2576277.5671 | 1147425.362 | 2576280.2824 | 1147416.7359 | 2576276.612 | 1147407.1568
33 | 2576341.5306 | 1147375.5562 | 2576332.778 | 1147370.5361
34 | 2576341.5306 | 1147375.5562 | 2576354.6128 | 1147383.0595
35 | 2576374.818 | 1147390.706 | 2576365.72 | 1147389.43 | 2576354.6128 | 1147383.0595
36 | 2576374.818 | 1147390.706 | 2576384.0062 | 1147401.2751 | 2576411.6904 | 1147414.6505
37 | 2576374.818 | 1147390.706 | 2576380.0948 | 1147386.1532
38 | 2576270.7005 | 1147430.9475 | 2576279.6601 | 1147440.0055 | 2576299.2563 | 1147451.1127
39 | 2576270.7005 | 1147430.9475 | 2576257.6058 | 1147430.7881 | 2576248.162 | 1147426.8971
40 | 2576315.0745 | 1147462.7485 | 2576300.111 | 1147451.5971 | 2576299.2563 | 1147451.1127
41 | 2576155.759 | 1147388.8263 | 2576248.162 | 1147426.8971
42 | 2576315.0745 | 1147462.7485 | 2576329.3125 | 1147473.3593
43 | 2576155.759 | 1147388.8263 | 2576156.4301 | 1147395.3713 | 2576177.8814 | 1147407.381 | 2576197.3016 | 1147422.3559 | 2576227.3572 | 1147444.8376
44 | 2576329.3125 | 1147473.3593 | 2576333.2004 | 1147476.2566 | 2576343.2336 | 1147482.5066
45 | 2576227.3572 | 1147444.8376 | 2576232.6488 | 1147448.7957 | 2576243.0766 | 1147457.4089
46 | 2576452.5933 | 1147271.7416 | 2576405.7768 | 1147254.7504
47 | 2576452.5933 | 1147271.7416 | 2576442.8502 | 1147292.0232 | 2576440.3087 | 1147296.3307
48 | 2576438.2862 | 1147299.7584 | 2576440.3087 | 1147296.3307
49 | 2576533.376 | 1147261.1757 | 2576538.0686 | 1147263.1917 | 2576543.1817 | 1147264.6947 | 2576552.931 | 1147265.5571 | 2576556.5681 | 1147264.7536 | 2576561.4711 | 1147263.5894
50 | 2576533.376 | 1147261.1757 | 2576530.3675 | 1147265.6341 | 2576524.291 | 1147269.1485 | 2576512.8895 | 1147273.9065 | 2576505.3785 | 1147277.8379 | 2576498.3161 | 1147286.492 | 2576489.6009 | 1147298.6433 | 2576485.8348 | 1147307.6958 | 2576484.3079 | 1147315.9059 | 2576483.1013 | 1147323.5144 | 2576482.2147 | 1147330.4991 | 2576482.3375 | 1147338.3024 | 2576480.9194 | 1147344.8779 | 2576477.2905 | 1147365.4245 | 2576473.3522 | 1147379.8424
51 | 2576561.4711 | 1147263.5894 | 2576556.398 | 1147280.1841 | 2576540.4673 | 1147307.0707 | 2576524.6567 | 1147333.201 | 2576520.6719 | 1147343.2883 | 2576514.5354 | 1147355.0069 | 2576512.6294 | 1147364.4635 | 2576511.326 | 1147376.7858 | 2576506.2139 | 1147387.2777 | 2576500.4658 | 1147392.236 | 2576497.831 | 1147401.8955 | 2576495.0956 | 1147411.3442 | 2576483.1311 | 1147435.0139 | 2576476.2895 | 1147449.0032 | 2576472.4288 | 1147461.3355 | 2576472.4674 | 1147471.1847 | 2576471.4291 | 1147476.6919
52 | 2576473.3522 | 1147379.8424 | 2576472.0134 | 1147384.7437 | 2576465.6625 | 1147394.629 | 2576458.1877 | 1147401.8396 | 2576452.9432 | 1147405.9734 | 2576444.0209 | 1147414.2236 | 2576436.9188 | 1147418.5536 | 2576432.4659 | 1147420.8626
53 | 2576338.4272 | 1147134.5223 | 2576329.8289 | 1147130.0125
54 | 2576407.2374 | 1147352.3818 | 2576438.2862 | 1147299.7584
55 | 2576422.5185 | 1147424.2351 | 2576421.8242 | 1147419.5466 | 2576411.6904 | 1147414.6505
56 | 2576407.2374 | 1147352.3818 | 2576389.9879 | 1147377.6176 | 2576380.0948 | 1147386.1532
57 | 2576422.5185 | 1147424.2351 | 2576430.136 | 1147422.0708 | 2576432.4659 | 1147420.8626
58 | 2576415.2536 | 1147437.9704 | 2576423.9071 | 1147433.6454 | 2576422.5185 | 1147424.2351
59 | 2576407.2374 | 1147352.3818 | 2576393.8308 | 1147344.9372
60 | 2576393.8308 | 1147344.9372 | 2576371.9213 | 1147332.7711
61 | 2576352.8294 | 1147322.1697 | 2576371.9213 | 1147332.7711
62 | 2576415.2536 | 1147437.9704 | 2576402.3963 | 1147453.2507 | 2576398.3619 | 1147474.0769 | 2576398.2793 | 1147475.1162
63 | 2576333.9767 | 1147256.3002 | 2576341.7672 | 1147233.6694 | 2576343.4505 | 1147225.2686
64 | 2576329.6649 | 1147187.6965 | 2576320.7309 | 1147186.7624 | 2576313.4193 | 1147184.432
65 | 2576226.5322 | 1147550.8296 | 2576245.6258 | 1147562.8564 | 2576256.3299 | 1147574.1975 | 2576264.1548 | 1147585.6945 | 2576284.6398 | 1147622.9104
66 | 2576285.046 | 1147650.5329 | 2576287.8135 | 1147647.3649 | 2576290.4541 | 1147643.1969 | 2576291.1218 | 1147639.2145 | 2576290.5314 | 1147633.614 | 2576284.6398 | 1147622.9104
67 | 2576285.046 | 1147650.5329 | 2576361.1094 | 1147741.6893 | 2576374.1054 | 1147763.7936 | 2576392.8912 | 1147799.4707 | 2576405.5373 | 1147822.4769 | 2576408.9567 | 1147826.9323 | 2576412.1939 | 1147827.9979
68 | 2576285.046 | 1147650.5329 | 2576275.6465 | 1147658.3517 | 2576262.8732 | 1147665.5391 | 2576255.0523 | 1147666.6595 | 2576246.2678 | 1147662.9924 | 2576208.6666 | 1147638.2138
69 | 2576412.1939 | 1147827.9979 | 2576415.0272 | 1147839.6592 | 2576426.9412 | 1147844.4481 | 2576432.1557 | 1147842.5601 | 2576444.6618 | 1147831.9168 | 2576452.7966 | 1147816.8775 | 2576458.1459 | 1147802.3715 | 2576491.4905 | 1147783.0647
70 | 2576208.6666 | 1147638.2138 | 2576194.9134 | 1147835.1261
71 | 2576491.4905 | 1147783.0647 | 2576485.4685 | 1147823.864 | 2576489.5685 | 1147839.3668 | 2576504.4177 | 1147844.2011
72 | 2576491.4905 | 1147783.0647 | 2576505.0829 | 1147728.1398
73 | 2576462.7532 | 1147596.6849 | 2576463.4497 | 1147588.2558 | 2576464.1079 | 1147575.936 | 2576465.9116 | 1147561.9665 | 2576467.1722 | 1147538.7611 | 2576467.9239 | 1147520.8938 | 2576468.9912 | 1147507.1383 | 2576469.2606 | 1147493.5861 | 2576470.6468 | 1147480.8411 | 2576471.4291 | 1147476.6919
74 | 2576254.3612 | 1147466.7298 | 2576243.0766 | 1147457.4089
75 | 2576398.2793 | 1147475.1162 | 2576397.9857 | 1147478.8135
76 | 2576505.0829 | 1147728.1398 | 2576505.6265 | 1147715.9338
77 | 2576505.6265 | 1147715.9338 | 2576506.3747 | 1147699.1315 | 2576503.0773 | 1147689.185
78 | 2576504.4177 | 1147844.2011 | 2576486.3576 | 1148094.5823
79 | 2576462.7532 | 1147596.6849 | 2576488.3765 | 1147644.8417 | 2576503.0773 | 1147689.185
80 | 2576462.7532 | 1147596.6849 | 2576478.1076 | 1147597.4362 | 2576491.7231 | 1147601.2848 | 2576499.5549 | 1147602.8883 | 2576527.6946 | 1147611.2157 | 2576537.8038 | 1147615.8896 | 2576539.7683 | 1147617.2594
81 | 2576548.719 | 1147628.6716 | 2576548.9177 | 1147626.1513 | 2576547.9282 | 1147624.4766 | 2576544.5263 | 1147620.5768 | 2576539.7683 | 1147617.2594

## bus_geodata
| x | y | coords
0 | 2576379.6216 | 1147201.6417
1 | 2576373.4804 | 1147219.9827
2 | 2576383.9836 | 1147188.6143
3 | 2576372.4214 | 1147236.4501
4 | 2576351.2575 | 1147186.902
5 | 2576388.6566 | 1147174.6507
6 | 2576376.8989 | 1147244.2697
7 | 2576349.3201 | 1147187.7614
8 | 2576393.8366 | 1147159.1721
9 | 2576381.2717 | 1147245.8567
10 | 2576344.1055 | 1147185.8587
11 | 2576338.3874 | 1147192.6068
12 | 2576368.0477 | 1147147.4788
13 | 2576295.9198 | 1147299.175
14 | 2576287.1618 | 1147344.3729
15 | 2576282.6523 | 1147341.7868
16 | 2576301.2614 | 1147352.4598
17 | 2576262.8411 | 1147330.4251
18 | 2576309.9348 | 1147357.4344
19 | 2576241.207 | 1147205.0744
20 | 2576263.5383 | 1147165.6332
21 | 2576276.918 | 1147219.8728
22 | 2576228.1448 | 1147321.8173
23 | 2576209.8944 | 1147342.3997
24 | 2576249.6218 | 1147322.8439
25 | 2576322.523 | 1147364.6544
26 | 2576296.4158 | 1147179.0126
27 | 2576260.9022 | 1147396.1047
28 | 2576276.612 | 1147407.1568
29 | 2576332.778 | 1147370.5361
30 | 2576341.5306 | 1147375.5562
31 | 2576354.6128 | 1147383.0595
32 | 2576374.818 | 1147390.706
33 | 2576270.7005 | 1147430.9475
34 | 2576299.2563 | 1147451.1127
35 | 2576248.162 | 1147426.8971
36 | 2576315.0745 | 1147462.7485
37 | 2576155.759 | 1147388.8263
38 | 2576329.3125 | 1147473.3593
39 | 2576227.3572 | 1147444.8376
40 | 2576405.7768 | 1147254.7504
41 | 2576452.5933 | 1147271.7416
42 | 2576440.3087 | 1147296.3307
43 | 2576533.376 | 1147261.1757
44 | 2576561.4711 | 1147263.5894
45 | 2576473.3522 | 1147379.8424
46 | 2576338.4272 | 1147134.5223
47 | 2576329.8289 | 1147130.0125
48 | 2576438.2862 | 1147299.7584
49 | 2576411.6904 | 1147414.6505
50 | 2576380.0948 | 1147386.1532
51 | 2576422.5185 | 1147424.2351
52 | 2576407.2374 | 1147352.3818
53 | 2576393.8308 | 1147344.9372
54 | 2576371.9213 | 1147332.7711
55 | 2576352.8294 | 1147322.1697
56 | 2576432.4659 | 1147420.8626
57 | 2576415.2536 | 1147437.9704
58 | 2576343.2336 | 1147482.5066
59 | 2576343.4505 | 1147225.2686
60 | 2576333.9767 | 1147256.3002
61 | 2576329.6649 | 1147187.6965
62 | 2576313.4193 | 1147184.432
63 | 2576226.5322 | 1147550.8296
64 | 2576284.6398 | 1147622.9104
65 | 2576285.046 | 1147650.533
66 | 2576412.1939 | 1147827.9979
67 | 2576208.6666 | 1147638.2138
68 | 2576491.4905 | 1147783.0647
69 | 2576194.9134 | 1147835.1261
70 | 2576471.4291 | 1147476.6919
71 | 2576243.0766 | 1147457.4089
72 | 2576254.3612 | 1147466.7298
73 | 2576398.2793 | 1147475.1162
74 | 2576397.9857 | 1147478.8135
75 | 2576505.0829 | 1147728.1398
76 | 2576505.6265 | 1147715.9338
77 | 2576504.4177 | 1147844.2011
78 | 2576462.7532 | 1147596.6849
79 | 2576503.0773 | 1147689.185
80 | 2576486.3576 | 1148094.5823
81 | 2576548.719 | 1147628.6716
82 | 2576539.7683 | 1147617.2594
83 | 2576407.2374 | 1147352.3818

## line_std_types
| c_nf_per_km | r_ohm_per_km | x_ohm_per_km | max_i_ka | type | q_mm2 | alpha | voltage_rating
NAYY 4x50 SE | 210 | 0.642 | 0.083 | 0.142 | cs | 50 | 0.00403 | LV
NAYY 4x120 SE | 264 | 0.225 | 0.08 | 0.242 | cs | 120 | 0.00403 | LV
NAYY 4x150 SE | 261 | 0.208 | 0.08 | 0.27 | cs | 150 | 0.00403 | LV
NA2XS2Y 1x95 RM/25 12/20 kV | 216 | 0.313 | 0.132 | 0.252 | cs | 95 | 0.00403 | MV
NA2XS2Y 1x185 RM/25 12/20 kV | 273 | 0.161 | 0.117 | 0.362 | cs | 185 | 0.00403 | MV
NA2XS2Y 1x240 RM/25 12/20 kV | 304 | 0.122 | 0.112 | 0.421 | cs | 240 | 0.00403 | MV
NA2XS2Y 1x95 RM/25 6/10 kV | 315 | 0.313 | 0.123 | 0.249 | cs | 95 | 0.00403 | MV
NA2XS2Y 1x185 RM/25 6/10 kV | 406 | 0.161 | 0.11 | 0.358 | cs | 185 | 0.00403 | MV
NA2XS2Y 1x240 RM/25 6/10 kV | 456 | 0.122 | 0.105 | 0.416 | cs | 240 | 0.00403 | MV
NA2XS2Y 1x150 RM/25 12/20 kV | 250 | 0.206 | 0.116 | 0.319 | cs | 150 | 0.00403 | MV
NA2XS2Y 1x120 RM/25 12/20 kV | 230 | 0.253 | 0.119 | 0.283 | cs | 120 | 0.00403 | MV
NA2XS2Y 1x70 RM/25 12/20 kV | 190 | 0.443 | 0.132 | 0.22 | cs | 70 | 0.00403 | MV
NA2XS2Y 1x150 RM/25 6/10 kV | 360 | 0.206 | 0.11 | 0.315 | cs | 150 | 0.00403 | MV
NA2XS2Y 1x120 RM/25 6/10 kV | 340 | 0.253 | 0.113 | 0.28 | cs | 120 | 0.00403 | MV
NA2XS2Y 1x70 RM/25 6/10 kV | 280 | 0.443 | 0.123 | 0.217 | cs | 70 | 0.00403 | MV
N2XS(FL)2Y 1x120 RM/35 64/110 kV | 112 | 0.153 | 0.166 | 0.366 | cs | 120 | 0.00393 | HV
N2XS(FL)2Y 1x185 RM/35 64/110 kV | 125 | 0.099 | 0.156 | 0.457 | cs | 185 | 0.00393 | HV
N2XS(FL)2Y 1x240 RM/35 64/110 kV | 135 | 0.075 | 0.149 | 0.526 | cs | 240 | 0.00393 | HV
N2XS(FL)2Y 1x300 RM/35 64/110 kV | 144 | 0.06 | 0.144 | 0.588 | cs | 300 | 0.00393 | HV
15-AL1/3-ST1A 0.4 | 11 | 1.8769 | 0.35 | 0.105 | ol | 16 | 0.00403 | LV
24-AL1/4-ST1A 0.4 | 11.25 | 1.2012 | 0.335 | 0.14 | ol | 24 | 0.00403 | LV
48-AL1/8-ST1A 0.4 | 12.2 | 0.5939 | 0.3 | 0.21 | ol | 48 | 0.00403 | LV
94-AL1/15-ST1A 0.4 | 13.2 | 0.306 | 0.29 | 0.35 | ol | 94 | 0.00403 | LV
34-AL1/6-ST1A 10.0 | 9.7 | 0.8342 | 0.36 | 0.17 | ol | 34 | 0.00403 | MV
48-AL1/8-ST1A 10.0 | 10.1 | 0.5939 | 0.35 | 0.21 | ol | 48 | 0.00403 | MV
70-AL1/11-ST1A 10.0 | 10.4 | 0.4132 | 0.339 | 0.29 | ol | 70 | 0.00403 | MV
94-AL1/15-ST1A 10.0 | 10.75 | 0.306 | 0.33 | 0.35 | ol | 94 | 0.00403 | MV
122-AL1/20-ST1A 10.0 | 11.1 | 0.2376 | 0.323 | 0.41 | ol | 122 | 0.00403 | MV
149-AL1/24-ST1A 10.0 | 11.25 | 0.194 | 0.315 | 0.47 | ol | 149 | 0.00403 | MV
34-AL1/6-ST1A 20.0 | 9.15 | 0.8342 | 0.382 | 0.17 | ol | 34 | 0.00403 | MV
48-AL1/8-ST1A 20.0 | 9.5 | 0.5939 | 0.372 | 0.21 | ol | 48 | 0.00403 | MV
70-AL1/11-ST1A 20.0 | 9.7 | 0.4132 | 0.36 | 0.29 | ol | 70 | 0.00403 | MV
94-AL1/15-ST1A 20.0 | 10 | 0.306 | 0.35 | 0.35 | ol | 94 | 0.00403 | MV
122-AL1/20-ST1A 20.0 | 10.3 | 0.2376 | 0.344 | 0.41 | ol | 122 | 0.00403 | MV
149-AL1/24-ST1A 20.0 | 10.5 | 0.194 | 0.337 | 0.47 | ol | 149 | 0.00403 | MV
184-AL1/30-ST1A 20.0 | 10.75 | 0.1571 | 0.33 | 0.535 | ol | 184 | 0.00403 | MV
243-AL1/39-ST1A 20.0 | 11 | 0.1188 | 0.32 | 0.645 | ol | 243 | 0.00403 | MV
48-AL1/8-ST1A 110.0 | 8 | 0.5939 | 0.46 | 0.21 | ol | 48 | 0.00403 | HV
70-AL1/11-ST1A 110.0 | 8.4 | 0.4132 | 0.45 | 0.29 | ol | 70 | 0.00403 | HV
94-AL1/15-ST1A 110.0 | 8.65 | 0.306 | 0.44 | 0.35 | ol | 94 | 0.00403 | HV
122-AL1/20-ST1A 110.0 | 8.5 | 0.2376 | 0.43 | 0.41 | ol | 122 | 0.00403 | HV
149-AL1/24-ST1A 110.0 | 8.75 | 0.194 | 0.41 | 0.47 | ol | 149 | 0.00403 | HV
184-AL1/30-ST1A 110.0 | 8.8 | 0.1571 | 0.4 | 0.535 | ol | 184 | 0.00403 | HV
243-AL1/39-ST1A 110.0 | 9 | 0.1188 | 0.39 | 0.645 | ol | 243 | 0.00403 | HV
305-AL1/39-ST1A 110.0 | 9.2 | 0.0949 | 0.38 | 0.74 | ol | 305 | 0.00403 | HV
490-AL1/64-ST1A 110.0 | 9.75 | 0.059 | 0.37 | 0.96 | ol | 490 | 0.00403 | HV
679-AL1/86-ST1A 110.0 | 9.95 | 0.042 | 0.36 | 1.15 | ol | 679 | 0.00403 | HV
490-AL1/64-ST1A 220.0 | 10 | 0.059 | 0.285 | 0.96 | ol | 490 | 0.00403 | HV
679-AL1/86-ST1A 220.0 | 11.7 | 0.042 | 0.275 | 1.15 | ol | 679 | 0.00403 | HV
490-AL1/64-ST1A 380.0 | 11 | 0.059 | 0.253 | 0.96 | ol | 490 | 0.00403 | HV
679-AL1/86-ST1A 380.0 | 14.6 | 0.042 | 0.25 | 1.15 | ol | 679 | 0.00403 | HV

## trafo_std_types
| i0_percent | pfe_kw | vkr_percent | sn_mva | vn_lv_kv | vn_hv_kv | vk_percent | shift_degree | vector_group | tap_side | tap_neutral | tap_min | tap_max | tap_step_degree | tap_step_percent | tap_phase_shifter
160 MVA 380/110 kV | 0.06 | 60 | 0.25 | 160 | 110 | 380 | 12.2 | 0 | Yy0 | hv | 0 | -9 | 9 | 0 | 1.5 | FALSE
100 MVA 220/110 kV | 0.06 | 55 | 0.26 | 100 | 110 | 220 | 12 | 0 | Yy0 | hv | 0 | -9 | 9 | 0 | 1.5 | FALSE
63 MVA 110/20 kV | 0.04 | 22 | 0.32 | 63 | 20 | 110 | 18 | 150 | YNd5 | hv | 0 | -9 | 9 | 0 | 1.5 | FALSE
40 MVA 110/20 kV | 0.05 | 18 | 0.34 | 40 | 20 | 110 | 16.2 | 150 | YNd5 | hv | 0 | -9 | 9 | 0 | 1.5 | FALSE
25 MVA 110/20 kV | 0.07 | 14 | 0.41 | 25 | 20 | 110 | 12 | 150 | YNd5 | hv | 0 | -9 | 9 | 0 | 1.5 | FALSE
63 MVA 110/10 kV | 0.04 | 22 | 0.32 | 63 | 10 | 110 | 18 | 150 | YNd5 | hv | 0 | -9 | 9 | 0 | 1.5 | FALSE
40 MVA 110/10 kV | 0.05 | 18 | 0.34 | 40 | 10 | 110 | 16.2 | 150 | YNd5 | hv | 0 | -9 | 9 | 0 | 1.5 | FALSE
25 MVA 110/10 kV | 0.07 | 14 | 0.41 | 25 | 10 | 110 | 12 | 150 | YNd5 | hv | 0 | -9 | 9 | 0 | 1.5 | FALSE
0.25 MVA 20/0.4 kV | 0.32 | 0.8 | 1.44 | 0.25 | 0.4 | 20 | 6 | 150 | Yzn5 | hv | 0 | -2 | 2 | 0 | 2.5 | FALSE
0.4 MVA 20/0.4 kV | 0.3375 | 1.35 | 1.425 | 0.4 | 0.4 | 20 | 6 | 150 | Dyn5 | hv | 0 | -2 | 2 | 0 | 2.5 | FALSE
0.63 MVA 20/0.4 kV | 0.2619 | 1.65 | 1.206 | 0.63 | 0.4 | 20 | 6 | 150 | Dyn5 | hv | 0 | -2 | 2 | 0 | 2.5 | FALSE
0.25 MVA 10/0.4 kV | 0.24 | 0.6 | 1.2 | 0.25 | 0.4 | 10 | 4 | 150 | Dyn5 | hv | 0 | -2 | 2 | 0 | 2.5 | FALSE
0.4 MVA 10/0.4 kV | 0.2375 | 0.95 | 1.325 | 0.4 | 0.4 | 10 | 4 | 150 | Dyn5 | hv | 0 | -2 | 2 | 0 | 2.5 | FALSE
0.63 MVA 10/0.4 kV | 0.1873 | 1.18 | 1.0794 | 0.63 | 0.4 | 10 | 4 | 150 | Dyn5 | hv | 0 | -2 | 2 | 0 | 2.5 | FALSE

## trafo3w_std_types
| sn_hv_mva | sn_mv_mva | sn_lv_mva | vn_hv_kv | vn_mv_kv | vn_lv_kv | vk_hv_percent | vk_mv_percent | vk_lv_percent | vkr_hv_percent | vkr_mv_percent | vkr_lv_percent | pfe_kw | i0_percent | shift_mv_degree | shift_lv_degree | vector_group | tap_side | tap_neutral | tap_min | tap_max | tap_step_percent
63/25/38 MVA 110/20/10 kV | 63 | 25 | 38 | 110 | 20 | 10 | 10.4 | 10.4 | 10.4 | 0.28 | 0.32 | 0.35 | 35 | 0.89 | 0 | 0 | YN0yn0yn0 | hv | 0 | -10 | 10 | 1.2
63/25/38 MVA 110/10/10 kV | 63 | 25 | 38 | 110 | 10 | 10 | 10.4 | 10.4 | 10.4 | 0.28 | 0.32 | 0.35 | 35 | 0.89 | 0 | 0 | YN0yn0yn0 | hv | 0 | -10 | 10 | 1.2

## fuse_std_types
| fuse_type | i_rated_a | t_avg | t_min | t_total | x_avg | x_min | x_total
HV 100A | HV 100A | 100 | 0 | [10.0, 3.64, 0.854, 0.281, 0.1, 0.0531, 0.022, 0.01] | [10.0, 4.267, 1.21, 0.403, 0.1, 0.058, 0.022, 0.01] | 0 | [300.0, 350.0, 450.0, 550.0, 700.0, 850.0, 1200.0, 1752.0] | [600.0, 700.0, 900.0, 1150.0, 1665.0, 2000.0, 3000.0, 4313.0]
HV 10A | HV 10A | 10 | 0 | [10.0, 1675.0, 0.344, 0.156, 0.1, 0.0417, 0.0171, 0.01] | [10.0, 1.3, 0.3, 0.155, 0.1, 0.0555, 0.023, 0.01] | 0 | [30.0, 32.0, 35.0, 37.0, 39.0, 50.0, 70.0, 88.0] | [60.0, 70.0, 80.0, 87.0, 94.0, 110.0, 150.0, 216.0]
HV 125A | HV 125A | 125 | 0 | [10.0, 1.82, 0.344, 0.1, 0.0467, 0.0269, 0.01] | [10.0, 2.478, 0.426, 0.1, 0.0427, 0.0211, 0.01] | 0 | [375.0, 500.0, 700.0, 925.0, 1200.0, 1500.0, 2341.0] | [750.0, 1000.0, 1500.0, 2200.0, 3000.0, 4000.0, 5765.0]
HV 160A | HV 160A | 160 | 0 | [10.0, 4.15, 1.03, 0.198, 0.1, 0.051, 0.0172, 0.01] | [10.0, 2.3, 0.734, 0.274, 0.1, 0.046, 0.0177, 0.01] | 0 | [480.0, 550.0, 700.0, 1000.0, 1260.0, 1600.0, 2500.0, 3227.0] | [960.0, 1300.0, 1700.0, 2200.0, 2996.0, 4000.0, 6000.0, 7946.0]
HV 16A | HV 16A | 16 | 0 | [10.0, 0.352, 0.164, 0.1, 0.0649, 0.0342, 0.01] | [10.0, 2.34, 0.722, 0.181, 0.1, 0.055, 0.0296, 0.01] | 0 | [48.0, 60.0, 65.0, 71.0, 80.0, 100.0, 162.0] | [96.0, 110.0, 125.0, 150.0, 168.0, 200.0, 250.0, 398.0]
HV 200A | HV 200A | 200 | 0 | [10.0, 4.267, 1.21, 0.403, 0.1, 0.058, 0.022, 0.01] | [10.0, 3.73, 1.654, 0.328, 0.1, 0.0531, 0.019, 0.01] | 0 | [600.0, 700.0, 900.0, 1150.0, 1665.0, 2000.0, 3000.0, 4313.0] | [1200.0, 1500.0, 1800.0, 2700.0, 3960.0, 5000.0, 7500.0, 10620.0]
HV 20A | HV 20A | 20 | 0 | [10.0, 1.3, 0.3, 0.155, 0.1, 0.0555, 0.023, 0.01] | [10.0, 1.3, 0.161, 0.1, 0.0611, 0.0399, 0.0141, 0.01] | 0 | [60.0, 70.0, 80.0, 87.0, 94.0, 110.0, 150.0, 216.0] | [120.0, 150.0, 200.0, 223.0, 260.0, 300.0, 450.0, 532.0]
HV 25A | HV 25A | 25 | 0 | [10.0, 2.512, 0.833, 0.299, 0.1, 0.0372, 0.0223, 0.01] | [10.0, 3.125, 0.597, 0.198, 0.1, 0.0378, 0.022, 0.01] | 0 | [75.0, 82.0, 90.0, 100.0, 124.0, 170.0, 200.0, 289.0] | [150.0, 170.0, 210.0, 250.0, 294.0, 400.0, 500.0, 711.0]
HV 31.5A | HV 31.5A | 31.5 | 0 | [10.0, 2.34, 0.722, 0.181, 0.1, 0.055, 0.0296, 0.01] | [10.0, 2.84, 0.368, 0.164, 0.1, 0.0621, 0.0378, 0.0195, 0.01] | 0 | [95.0, 110.0, 125.0, 150.0, 165.0, 200.0, 250.0, 390.0] | [189.0, 220.0, 300.0, 350.0, 393.0, 450.0, 530.0, 700.0, 960.0]
HV 40A | HV 40A | 40 | 0 | [10.0, 1.3, 0.161, 0.1, 0.0611, 0.0399, 0.0141, 0.01] | [10.0, 2.05, 0.369, 0.198, 0.1, 0.051, 0.0298, 0.01] | 0 | [120.0, 150.0, 200.0, 223.0, 260.0, 300.0, 450.0, 532.0] | [240.0, 300.0, 400.0, 450.0, 530.0, 650.0, 800.0, 1311.0]
HV 50A | HV 50A | 50 | 0 | [10.0, 3.215, 0.597, 0.198, 0.1, 0.0378, 0.022, 0.01] | [10.0, 3.64, 0.854, 0.281, 0.1, 0.0531, 0.022, 0.01] | 0 | [150.0, 170.0, 210.0, 250.0, 294.0, 400.0, 500.0, 711.0] | [300.0, 350.0, 450.0, 550.0, 700.0, 850.0, 1200.0, 1752.0]
HV 6.3A | HV 6.3A | 6.3 | 0 | [10.0, 1.39, 0.344, 0.168, 0.1, 0.056, 0.0263, 0.01] | [10.0, 1.711, 0.516, 0.198, 0.1, 0.0634, 0.0303, 0.01] | 0 | [19.0, 19.5, 20.4, 20.8, 22.0, 25.0, 32.0, 48.0] | [38.0, 40.0, 43.0, 48.0, 53.0, 60.0, 75.0, 118.0]
HV 63A | HV 63A | 63 | 0 | [10.0, 2.84, 0.368, 0.164, 0.1, 0.0621, 0.0378, 0.0195, 0.01] | [10.0, 1.82, 0.344, 0.1, 0.0467, 0.0269, 0.01] | 0 | [189.0, 220.0, 300.0, 350.0, 393.0, 450.0, 530.0, 700.0, 961.0] | [378.0, 500.0, 700.0, 934.0, 1200.0, 1500.0, 2366.0]
HV 80A | HV 80A | 80 | 0 | [10.0, 2.05, 0.369, 0.198, 0.1, 0.051, 0.0298, 0.01] | [10.0, 4.15, 1.03, 0.198, 0.1, 0.051, 0.0172, 0.01] | 0 | [240.0, 300.0, 400.0, 450.0, 530.0, 650.0, 800.0, 1311.0] | [480.0, 550.0, 700.0, 1000.0, 1260.0, 1600.0, 2500.0, 3227.0]
Siemens NH-1-100 | Siemens NH-1-100 | 100 | [5400.0, 2000.0, 400.0, 20.0, 1.0, 0.2, 0.012, 0.004] | 0 | 0 | [150.0, 190.0, 250.0, 430.0, 900.0, 1250.0, 2700.0, 3600.0] | 0 | 0
Siemens NH-1-125 | Siemens NH-1-125 | 125 | [4800.0, 120.0, 7.0, 0.1, 0.004] | 0 | 0 | [180.0, 400.0, 740.0, 2000.0, 4250.0] | 0 | 0
Siemens NH-1-16 | Siemens NH-1-16 | 16 | [4000.0, 400.0, 2.0, 0.1, 0.04, 0.01] | 0 | 0 | [26.0, 35.0, 75.0, 150.0, 200.0, 300.0] | 0 | 0
Siemens NH-1-160 | Siemens NH-1-160 | 160 | [4800.0, 120.0, 7.0, 0.1, 0.004] | 0 | 0 | [210.0, 500.0, 900.0, 2300.0, 5000.0] | 0 | 0
Siemens NH-1-25 | Siemens NH-1-25 | 25 | [4000.0, 1000.0, 10.0, 0.2, 0.02, 0.01] | 0 | 0 | [40.0, 50.0, 100.0, 210.0, 400.0, 500.0] | 0 | 0
Siemens NH-1-50 | Siemens NH-1-50 | 50 | [4000.0, 40.0, 4.0, 1.0, 0.02, 0.01] | 0 | 0 | [86.0, 200.0, 300.0, 400.0, 1000.0, 1280.0] | 0 | 0
Siemens NH-1-63 | Siemens NH-1-63 | 63 | [4000.0, 100.0, 10.0, 2.0, 0.04, 0.01] | 0 | 0 | [100.0, 200.0, 300.0, 400.0, 1000.0, 1500.0] | 0 | 0
Siemens NH-1-80 | Siemens NH-1-80 | 80 | [4800.0, 120.0, 7.0, 0.1, 0.01] | 0 | 0 | [150.58, 250.0, 450.0, 1150.0, 2470.0] | 0 | 0
Siemens NH-2-1000 | Siemens NH-2-1000 | 1000 | [4800.0, 120.0, 7.0, 0.1, 0.004] | 0 | 0 | [1900.0, 3500.0, 8400.0, 24000.0, 52000.0] | 0 | 0
Siemens NH-2-200 | Siemens NH-2-200 | 200 | [4800.0, 120.0, 7.0, 0.1, 0.004] | 0 | 0 | [280.0, 650.0, 1200.0, 3000.0, 7000.0] | 0 | 0
Siemens NH-2-224 | Siemens NH-2-224 | 224 | [4800.0, 120.0, 7.0, 0.2, 0.04, 0.004] | 0 | 0 | [400.0, 750.0, 1453.0, 3025.0, 4315.0, 7600.0] | 0 | 0
Siemens NH-2-250 | Siemens NH-2-250 | 250 | [4800.0, 120.0, 7.0, 0.1, 0.004] | 0 | 0 | [450.0, 800.0, 1650.0, 4000.0, 8500.0] | 0 | 0
Siemens NH-2-315 | Siemens NH-2-315 | 315 | [4800.0, 120.0, 7.0, 0.1, 0.004] | 0 | 0 | [550.0, 920.0, 1900.0, 5000.0, 11000.0] | 0 | 0
Siemens NH-2-355 | Siemens NH-2-355 | 355 | [4800.0, 120.0, 6.0, 0.1, 0.004] | 0 | 0 | [650.0, 1116.27, 2350.0, 5840.0, 12790.0] | 0 | 0
Siemens NH-2-400 | Siemens NH-2-400 | 400 | [4800.0, 120.0, 7.0, 0.1, 0.004] | 0 | 0 | [720.0, 1350.0, 2800.0, 6500.0, 15000.0] | 0 | 0
Siemens NH-2-425 | Siemens NH-2-425 | 425 | [4800.0, 120.0, 7.0, 0.1, 0.004] | 0 | 0 | [850.0, 1500.0, 3050.0, 7500.0, 16500.0] | 0 | 0
Siemens NH-2-630 | Siemens NH-2-630 | 630 | [4800.0, 120.0, 7.0, 0.1, 0.004] | 0 | 0 | [1200.0, 2000.0, 4800.0, 12000.0, 26000.0] | 0 | 0

## dtypes
| element | column | dtype
0 | bus | name | object
1 | bus | vn_kv | float64
2 | bus | type | object
3 | bus | zone | object
4 | bus | in_service | bool
5 | load | name | object
6 | load | bus | uint32
7 | load | p_mw | float64
8 | load | q_mvar | float64
9 | load | const_z_percent | float64
10 | load | const_i_percent | float64
11 | load | sn_mva | float64
12 | load | scaling | float64
13 | load | in_service | bool
14 | load | type | object
15 | ext_grid | name | object
16 | ext_grid | bus | uint32
17 | ext_grid | vm_pu | float64
18 | ext_grid | va_degree | float64
19 | ext_grid | slack_weight | float64
20 | ext_grid | in_service | bool
21 | line | name | object
22 | line | std_type | object
23 | line | from_bus | uint32
24 | line | to_bus | uint32
25 | line | length_km | float64
26 | line | r_ohm_per_km | float64
27 | line | x_ohm_per_km | float64
28 | line | c_nf_per_km | float64
29 | line | g_us_per_km | float64
30 | line | max_i_ka | float64
31 | line | df | float64
32 | line | parallel | uint32
33 | line | type | object
34 | line | in_service | bool
35 | trafo | name | object
36 | trafo | std_type | object
37 | trafo | hv_bus | uint32
38 | trafo | lv_bus | uint32
39 | trafo | sn_mva | float64
40 | trafo | vn_hv_kv | float64
41 | trafo | vn_lv_kv | float64
42 | trafo | vk_percent | float64
43 | trafo | vkr_percent | float64
44 | trafo | pfe_kw | float64
45 | trafo | i0_percent | float64
46 | trafo | shift_degree | float64
47 | trafo | tap_side | object
48 | trafo | tap_neutral | int32
49 | trafo | tap_min | int32
50 | trafo | tap_max | int32
51 | trafo | tap_step_percent | float64
52 | trafo | tap_step_degree | float64
53 | trafo | tap_pos | int32
54 | trafo | tap_phase_shifter | bool
55 | trafo | parallel | uint32
56 | trafo | df | float64
57 | trafo | in_service | bool
58 | line_geodata | coords | object
59 | bus_geodata | x | float64
60 | bus_geodata | y | float64
61 | bus_geodata | coords | object

## parameters
| version | format_version | converged | OPF_converged | name | f_hz | sn_mva
0 | 2.14.6 | 2.14.0 | FALSE | FALSE |  | 50 | 1