## bus
| name | vn_kv | type | zone | in_service
0 | bus_LV_5843-11_0_3_node_0 | 0.4 | n |  | TRUE
1 | bus_LV_5843-11_0_3_node_1 | 0.4 | n |  | TRUE
2 | bus_LV_5843-11_0_3_node_2 | 0.4 | n |  | TRUE
3 | bus_LV_5843-11_0_3_node_3 | 0.4 | n |  | TRUE
4 | bus_LV_5843-11_0_3_node_24 | 0.4 | n |  | TRUE
5 | bus_LV_5843-11_0_3_node_23 | 0.4 | n |  | TRUE
6 | bus_LV_5843-11_0_3_node_25 | 0.4 | n |  | TRUE
7 | bus_LV_5843-11_0_3_node_43 | 0.4 | n |  | TRUE
8 | bus_LV_5843-11_0_3_node_44 | 0.4 | n |  | TRUE
9 | bus_LV_5843-11_0_3_node_45 | 0.4 | n |  | TRUE
10 | bus_LV_5843-11_0_3_node_26 | 0.4 | n |  | TRUE
11 | bus_LV_5843-11_0_3_node_65 | 0.4 | n |  | TRUE
12 | bus_LV_5843-11_0_3_node_69 | 0.4 | n |  | TRUE
13 | bus_LV_5843-11_0_3_node_70 | 0.4 | n |  | TRUE
14 | bus_LV_5843-11_0_3_node_55 | 0.4 | n |  | TRUE
15 | bus_LV_5843-11_0_3_node_35 | 0.4 | n |  | TRUE
16 | bus_LV_5843-11_0_3_node_33 | 0.4 | n |  | TRUE
17 | bus_LV_5843-11_0_3_node_4 | 0.4 | n |  | TRUE
18 | bus_LV_5843-11_0_3_node_5 | 0.4 | n |  | TRUE
19 | bus_LV_5843-11_0_3_node_6 | 0.4 | n |  | TRUE
20 | bus_LV_5843-11_0_3_node_7 | 0.4 | n |  | TRUE
21 | bus_LV_5843-11_0_3_node_8 | 0.4 | n |  | TRUE
22 | bus_LV_5843-11_0_3_node_9 | 0.4 | n |  | TRUE
23 | bus_LV_5843-11_0_3_node_56 | 0.4 | n |  | TRUE
24 | bus_LV_5843-11_0_3_node_50 | 0.4 | n |  | TRUE
25 | bus_LV_5843-11_0_3_node_17 | 0.4 | n |  | TRUE
26 | bus_LV_5843-11_0_3_node_67 | 0.4 | n |  | TRUE
27 | bus_LV_5843-11_0_3_node_68 | 0.4 | n |  | TRUE
28 | bus_LV_5843-11_0_3_node_49 | 0.4 | n |  | TRUE
29 | bus_LV_5843-11_0_3_node_15 | 0.4 | n |  | TRUE
30 | bus_LV_5843-11_0_3_node_10 | 0.4 | n |  | TRUE
31 | bus_LV_5843-11_0_3_node_11 | 0.4 | n |  | TRUE
32 | bus_LV_5843-11_0_3_node_41 | 0.4 | n |  | TRUE
33 | bus_LV_5843-11_0_3_node_13 | 0.4 | n |  | TRUE
34 | bus_LV_5843-11_0_3_node_12 | 0.4 | n |  | TRUE
35 | bus_LV_5843-11_0_3_node_14 | 0.4 | n |  | TRUE
36 | bus_LV_5843-11_0_3_node_20 | 0.4 | n |  | TRUE
37 | bus_LV_5843-11_0_3_node_40 | 0.4 | n |  | TRUE
38 | bus_LV_5843-11_0_3_node_47 | 0.4 | n |  | TRUE
39 | bus_LV_5843-11_0_3_node_19 | 0.4 | n |  | TRUE
40 | bus_LV_5843-11_0_3_node_21 | 0.4 | n |  | TRUE
41 | bus_LV_5843-11_0_3_node_22 | 0.4 | n |  | TRUE
42 | bus_LV_5843-11_0_3_node_48 | 0.4 | n |  | TRUE
43 | bus_LV_5843-11_0_3_node_46 | 0.4 | n |  | TRUE
44 | bus_LV_5843-11_0_3_node_16 | 0.4 | n |  | TRUE
45 | bus_LV_5843-11_0_3_node_18 | 0.4 | n |  | TRUE
46 | bus_LV_5843-11_0_3_node_42 | 0.4 | n |  | TRUE
47 | bus_LV_5843-11_0_3_node_39 | 0.4 | n |  | TRUE
48 | bus_LV_5843-11_0_3_node_27 | 0.4 | n |  | TRUE
49 | bus_LV_5843-11_0_3_node_57 | 0.4 | n |  | TRUE
50 | bus_LV_5843-11_0_3_node_58 | 0.4 | n |  | TRUE
51 | bus_LV_5843-11_0_3_node_59 | 0.4 | n |  | TRUE
52 | bus_LV_5843-11_0_3_node_62 | 0.4 | n |  | TRUE
53 | bus_LV_5843-11_0_3_node_63 | 0.4 | n |  | TRUE
54 | bus_LV_5843-11_0_3_node_61 | 0.4 | n |  | TRUE
55 | bus_LV_5843-11_0_3_node_60 | 0.4 | n |  | TRUE
56 | bus_LV_5843-11_0_3_node_64 | 0.4 | n |  | TRUE
57 | bus_LV_5843-11_0_3_node_28 | 0.4 | n |  | TRUE
58 | bus_LV_5843-11_0_3_node_29 | 0.4 | n |  | TRUE
59 | bus_LV_5843-11_0_3_node_30 | 0.4 | n |  | TRUE
60 | bus_LV_5843-11_0_3_node_54 | 0.4 | n |  | TRUE
61 | bus_LV_5843-11_0_3_node_31 | 0.4 | n |  | TRUE
62 | bus_LV_5843-11_0_3_node_38 | 0.4 | n |  | TRUE
63 | bus_LV_5843-11_0_3_node_37 | 0.4 | n |  | TRUE
64 | bus_LV_5843-11_0_3_node_32 | 0.4 | n |  | TRUE
65 | bus_LV_5843-11_0_3_node_34 | 0.4 | n |  | TRUE
66 | bus_LV_5843-11_0_3_node_36 | 0.4 | n |  | TRUE
67 | bus_LV_5843-11_0_3_node_53 | 0.4 | n |  | TRUE
68 | bus_LV_5843-11_0_3_node_51 | 0.4 | n |  | TRUE
69 | bus_LV_5843-11_0_3_node_52 | 0.4 | n |  | TRUE
70 | bus_MV_146_0_node_54 | 20 | n |  | TRUE

## load
| name | bus | p_mw | q_mvar | const_z_percent | const_i_percent | sn_mva | scaling | in_service | type
0 | LV_5843-11_0_3_load_0 | 0 | 0.0030309 | 0.00075962 | 0 | 0 |  | 1 | TRUE | wye
1 | LV_5843-11_0_3_load_1 | 1 | 0.0021046 | 0.00052746 | 0 | 0 |  | 1 | TRUE | wye
2 | LV_5843-11_0_3_load_2 | 2 | 0.0036782 | 0.00092184 | 0 | 0 |  | 1 | TRUE | wye
3 | LV_5843-11_0_3_load_24 | 4 | 0.0024476 | 0.00061343 | 0 | 0 |  | 1 | TRUE | wye
4 | LV_5843-11_0_3_load_23 | 5 | 0.0021829 | 0.00054709 | 0 | 0 |  | 1 | TRUE | wye
5 | LV_5843-11_0_3_load_45 | 9 | 0.0019232 | 0.00048199 | 0 | 0 |  | 1 | TRUE | wye
6 | LV_5843-11_0_3_load_26 | 10 | 0.0011737 | 0.00029415 | 0 | 0 |  | 1 | TRUE | wye
7 | LV_5843-11_0_3_load_65 | 11 | 0.0018773 | 0.0004705 | 0 | 0 |  | 1 | TRUE | wye
8 | LV_5843-11_0_3_load_69 | 12 | 0.0019721 | 0.00049426 | 0 | 0 |  | 1 | TRUE | wye
9 | LV_5843-11_0_3_load_70 | 13 | 0.0038308 | 0.00096008 | 0 | 0 |  | 1 | TRUE | wye
10 | LV_5843-11_0_3_load_55 | 14 | 0.0028163 | 0.00070584 | 0 | 0 |  | 1 | TRUE | wye
11 | LV_5843-11_0_3_load_35 | 15 | 0.0023729 | 0.00059469 | 0 | 0 |  | 1 | TRUE | wye
12 | LV_5843-11_0_3_load_33 | 16 | 0.0014608 | 0.00036611 | 0 | 0 |  | 1 | TRUE | wye
13 | LV_5843-11_0_3_load_4 | 17 | 0.0013315 | 0.0003337 | 0 | 0 |  | 1 | TRUE | wye
14 | LV_5843-11_0_3_load_5 | 18 | 0.0015547 | 0.00038964 | 0 | 0 |  | 1 | TRUE | wye
15 | LV_5843-11_0_3_load_8 | 21 | 0.0038667 | 0.0009691 | 0 | 0 |  | 1 | TRUE | wye
16 | LV_5843-11_0_3_load_9 | 22 | 0.0014196 | 0.00035577 | 0 | 0 |  | 1 | TRUE | wye
17 | LV_5843-11_0_3_load_56 | 23 | 0.00066667 | 0.00016708 | 0 | 0 |  | 1 | TRUE | wye
18 | LV_5843-11_0_3_load_50 | 24 | 0.0010715 | 0.00026854 | 0 | 0 |  | 1 | TRUE | wye
19 | LV_5843-11_0_3_load_17 | 25 | 0.0026494 | 0.00066401 | 0 | 0 |  | 1 | TRUE | wye
20 | LV_5843-11_0_3_load_67 | 26 | 0.0027844 | 0.00069785 | 0 | 0 |  | 1 | TRUE | wye
21 | LV_5843-11_0_3_load_68 | 27 | 0.0033512 | 0.00083989 | 0 | 0 |  | 1 | TRUE | wye
22 | LV_5843-11_0_3_load_49 | 28 | 0.0008473 | 0.00021235 | 0 | 0 |  | 1 | TRUE | wye
23 | LV_5843-11_0_3_load_15 | 29 | 0.0036002 | 0.00090229 | 0 | 0 |  | 1 | TRUE | wye
24 | LV_5843-11_0_3_load_10 | 30 | 0.0031578 | 0.00079142 | 0 | 0 |  | 1 | TRUE | wye
25 | LV_5843-11_0_3_load_11 | 31 | 0.0027482 | 0.00068876 | 0 | 0 |  | 1 | TRUE | wye
26 | LV_5843-11_0_3_load_41 | 32 | 0.0027272 | 0.00068349 | 0 | 0 |  | 1 | TRUE | wye
27 | LV_5843-11_0_3_load_13 | 33 | 0.00084448 | 0.00021165 | 0 | 0 |  | 1 | TRUE | wye
28 | LV_5843-11_0_3_load_40 | 37 | 0.0028555 | 0.00071565 | 0 | 0 |  | 1 | TRUE | wye
29 | LV_5843-11_0_3_load_47 | 38 | 0.0050807 | 0.0012733 | 0 | 0 |  | 1 | TRUE | wye
30 | LV_5843-11_0_3_load_19 | 39 | 0.0028783 | 0.00072137 | 0 | 0 |  | 1 | TRUE | wye
31 | LV_5843-11_0_3_load_21 | 40 | 0.0029288 | 0.00073402 | 0 | 0 |  | 1 | TRUE | wye
32 | LV_5843-11_0_3_load_22 | 41 | 0.00466 | 0.0011679 | 0 | 0 |  | 1 | TRUE | wye
33 | LV_5843-11_0_3_load_46 | 43 | 0.0043176 | 0.0010821 | 0 | 0 |  | 1 | TRUE | wye
34 | LV_5843-11_0_3_load_16 | 44 | 0.0046851 | 0.0011742 | 0 | 0 |  | 1 | TRUE | wye
35 | LV_5843-11_0_3_load_18 | 45 | 0.0011714 | 0.00029358 | 0 | 0 |  | 1 | TRUE | wye
36 | LV_5843-11_0_3_load_42 | 46 | 0.0043143 | 0.0010813 | 0 | 0 |  | 1 | TRUE | wye
37 | LV_5843-11_0_3_load_39 | 47 | 0.0042591 | 0.0010674 | 0 | 0 |  | 1 | TRUE | wye
38 | LV_5843-11_0_3_load_27 | 48 | 0.0024142 | 0.00060505 | 0 | 0 |  | 1 | TRUE | wye
39 | LV_5843-11_0_3_load_57 | 49 | 0.0017979 | 0.00045059 | 0 | 0 |  | 1 | TRUE | wye
40 | LV_5843-11_0_3_load_62 | 52 | 0.0038304 | 0.00095998 | 0 | 0 |  | 1 | TRUE | wye
41 | LV_5843-11_0_3_load_63 | 53 | 0.0036005 | 0.00090237 | 0 | 0 |  | 1 | TRUE | wye
42 | LV_5843-11_0_3_load_60 | 55 | 0.0015426 | 0.00038661 | 0 | 0 |  | 1 | TRUE | wye
43 | LV_5843-11_0_3_load_64 | 56 | 0.0054223 | 0.001359 | 0 | 0 |  | 1 | TRUE | wye
44 | LV_5843-11_0_3_load_28 | 57 | 0.0060791 | 0.0015236 | 0 | 0 |  | 1 | TRUE | wye
45 | LV_5843-11_0_3_load_29 | 58 | 0.005599 | 0.0014032 | 0 | 0 |  | 1 | TRUE | wye
46 | LV_5843-11_0_3_load_30 | 59 | 0.00076128 | 0.00019079 | 0 | 0 |  | 1 | TRUE | wye
47 | LV_5843-11_0_3_load_54 | 60 | 0.0033843 | 0.00084818 | 0 | 0 |  | 1 | TRUE | wye
48 | LV_5843-11_0_3_load_37 | 63 | 0.0022117 | 0.00055431 | 0 | 0 |  | 1 | TRUE | wye
49 | LV_5843-11_0_3_load_32 | 64 | 0.0023569 | 0.00059069 | 0 | 0 |  | 1 | TRUE | wye
50 | LV_5843-11_0_3_load_34 | 65 | 0.0022972 | 0.00057572 | 0 | 0 |  | 1 | TRUE | wye
51 | LV_5843-11_0_3_load_36 | 66 | 0.0034025 | 0.00085274 | 0 | 0 |  | 1 | TRUE | wye
52 | LV_5843-11_0_3_load_53 | 67 | 0.007605 | 0.001906 | 0 | 0 |  | 1 | TRUE | wye
53 | LV_5843-11_0_3_load_51 | 68 | 0.005595 | 0.0014022 | 0 | 0 |  | 1 | TRUE | wye
54 | LV_5843-11_0_3_load_52 | 69 | 0.0058214 | 0.001459 | 0 | 0 |  | 1 | TRUE | wye

## ext_grid
| name | bus | vm_pu | va_degree | slack_weight | in_service
0 |  | 33 | 1 | 0 | 1 | TRUE

## line
| name | std_type | from_bus | to_bus | length_km | r_ohm_per_km | x_ohm_per_km | c_nf_per_km | g_us_per_km | max_i_ka | df | parallel | type | in_service
0 | LV_5843-11_0_3_line_0 | NAYY 4x150 SE | 0 | 1 | 0.031794 | 0.208 | 0.08 | 261 | 0 | 0.27 | 1 | 1 | cs | TRUE
1 | LV_5843-11_0_3_line_1 | NAYY 4x150 SE | 0 | 2 | 0.0039055 | 0.208 | 0.08 | 261 | 0 | 0.27 | 1 | 1 | cs | TRUE
2 | LV_5843-11_0_3_line_2 | NAYY 4x150 SE | 1 | 3 | 0.033086 | 0.208 | 0.08 | 261 | 0 | 0.27 | 1 | 3 | cs | TRUE
3 | LV_5843-11_0_3_line_3 | NAYY 4x150 SE | 1 | 4 | 0.054428 | 0.208 | 0.08 | 261 | 0 | 0.27 | 1 | 3 | cs | TRUE
4 | LV_5843-11_0_3_line_4 | NAYY 4x150 SE | 3 | 7 | 0.020203 | 0.208 | 0.08 | 261 | 0 | 0.27 | 1 | 3 | cs | TRUE
5 | LV_5843-11_0_3_line_5 | NAYY 4x150 SE | 3 | 8 | 0.050203 | 0.208 | 0.08 | 261 | 0 | 0.27 | 1 | 1 | cs | TRUE
6 | LV_5843-11_0_3_line_6 | NAYY 4x150 SE | 3 | 9 | 0.0081551 | 0.208 | 0.08 | 261 | 0 | 0.27 | 1 | 1 | cs | TRUE
7 | LV_5843-11_0_3_line_7 | NAYY 4x150 SE | 4 | 10 | 0.0076387 | 0.208 | 0.08 | 261 | 0 | 0.27 | 1 | 1 | cs | TRUE
8 | LV_5843-11_0_3_line_8 | NAYY 4x150 SE | 4 | 5 | 0.030212 | 0.208 | 0.08 | 261 | 0 | 0.27 | 1 | 3 | cs | TRUE
9 | LV_5843-11_0_3_line_9 | NAYY 4x150 SE | 5 | 6 | 0.024457 | 0.208 | 0.08 | 261 | 0 | 0.27 | 1 | 3 | cs | TRUE
10 | LV_5843-11_0_3_line_10 | NAYY 4x150 SE | 6 | 48 | 0.013544 | 0.208 | 0.08 | 261 | 0 | 0.27 | 1 | 3 | cs | TRUE
11 | LV_5843-11_0_3_line_11 | NAYY 4x150 SE | 7 | 11 | 0.039131 | 0.208 | 0.08 | 261 | 0 | 0.27 | 1 | 3 | cs | TRUE
12 | LV_5843-11_0_3_line_12 | NAYY 4x150 SE | 8 | 12 | 0.010358 | 0.208 | 0.08 | 261 | 0 | 0.27 | 1 | 1 | cs | TRUE
13 | LV_5843-11_0_3_line_13 | NAYY 4x150 SE | 8 | 13 | 0.006829 | 0.208 | 0.08 | 261 | 0 | 0.27 | 1 | 1 | cs | TRUE
14 | LV_5843-11_0_3_line_14 | NAYY 4x150 SE | 9 | 14 | 0.048581 | 0.208 | 0.08 | 261 | 0 | 0.27 | 1 | 1 | cs | TRUE
15 | LV_5843-11_0_3_line_15 | NAYY 4x150 SE | 10 | 15 | 0.027955 | 0.208 | 0.08 | 261 | 0 | 0.27 | 1 | 1 | cs | TRUE
16 | LV_5843-11_0_3_line_16 | NAYY 4x150 SE | 11 | 56 | 0.0057009 | 0.208 | 0.08 | 261 | 0 | 0.27 | 1 | 3 | cs | TRUE
17 | LV_5843-11_0_3_line_17 | NAYY 4x150 SE | 15 | 16 | 0.0074398 | 0.208 | 0.08 | 261 | 0 | 0.27 | 1 | 1 | cs | TRUE
18 | LV_5843-11_0_3_line_18 | NAYY 4x150 SE | 16 | 64 | 0.025713 | 0.208 | 0.08 | 261 | 0 | 0.27 | 1 | 1 | cs | TRUE
19 | LV_5843-11_0_3_line_19 | NAYY 4x150 SE | 17 | 18 | 0.0003175 | 0.208 | 0.08 | 261 | 0 | 0.27 | 1 | 3 | cs | TRUE
20 | LV_5843-11_0_3_line_20 | NAYY 4x150 SE | 17 | 19 | 0.019729 | 0.208 | 0.08 | 261 | 0 | 0.27 | 1 | 3 | cs | TRUE
21 | LV_5843-11_0_3_line_21 | NAYY 4x150 SE | 18 | 20 | 0.0086878 | 0.208 | 0.08 | 261 | 0 | 0.27 | 1 | 3 | cs | TRUE
22 | LV_5843-11_0_3_line_22 | NAYY 4x150 SE | 19 | 21 | 0.0012992 | 0.208 | 0.08 | 261 | 0 | 0.27 | 1 | 3 | cs | TRUE
23 | LV_5843-11_0_3_line_23 | NAYY 4x150 SE | 19 | 22 | 0.020722 | 0.208 | 0.08 | 261 | 0 | 0.27 | 1 | 1 | cs | TRUE
24 | LV_5843-11_0_3_line_24 | NAYY 4x150 SE | 20 | 23 | 0.033306 | 0.208 | 0.08 | 261 | 0 | 0.27 | 1 | 1 | cs | TRUE
25 | LV_5843-11_0_3_line_25 | NAYY 4x150 SE | 20 | 24 | 0.022101 | 0.208 | 0.08 | 261 | 0 | 0.27 | 1 | 3 | cs | TRUE
26 | LV_5843-11_0_3_line_26 | NAYY 4x150 SE | 21 | 25 | 0.029765 | 0.208 | 0.08 | 261 | 0 | 0.27 | 1 | 3 | cs | TRUE
27 | LV_5843-11_0_3_line_27 | NAYY 4x150 SE | 23 | 26 | 0.011894 | 0.208 | 0.08 | 261 | 0 | 0.27 | 1 | 1 | cs | TRUE
28 | LV_5843-11_0_3_line_28 | NAYY 4x150 SE | 24 | 27 | 0.037781 | 0.208 | 0.08 | 261 | 0 | 0.27 | 1 | 1 | cs | TRUE
29 | LV_5843-11_0_3_line_29 | NAYY 4x150 SE | 24 | 28 | 5.1572e-05 | 0.208 | 0.08 | 261 | 0 | 0.27 | 1 | 3 | cs | TRUE
30 | LV_5843-11_0_3_line_30 | NAYY 4x150 SE | 25 | 29 | 0.019474 | 0.208 | 0.08 | 261 | 0 | 0.27 | 1 | 3 | cs | TRUE
31 | LV_5843-11_0_3_line_31 | NAYY 4x150 SE | 28 | 48 | 0.028626 | 0.208 | 0.08 | 261 | 0 | 0.27 | 1 | 3 | cs | TRUE
32 | LV_5843-11_0_3_line_32 | NAYY 4x150 SE | 29 | 44 | 0.00894 | 0.208 | 0.08 | 261 | 0 | 0.27 | 1 | 3 | cs | TRUE
33 | LV_5843-11_0_3_line_33 | NAYY 4x150 SE | 30 | 31 | 0.032197 | 0.208 | 0.08 | 261 | 0 | 0.27 | 1 | 3 | cs | TRUE
34 | LV_5843-11_0_3_line_34 | NAYY 4x150 SE | 30 | 32 | 0.02987 | 0.208 | 0.08 | 261 | 0 | 0.27 | 1 | 3 | cs | TRUE
35 | LV_5843-11_0_3_line_35 | NAYY 4x150 SE | 31 | 33 | 0.013506 | 0.208 | 0.08 | 261 | 0 | 0.27 | 1 | 3 | cs | TRUE
36 | LV_5843-11_0_3_line_36 | NAYY 4x150 SE | 32 | 37 | 0.013815 | 0.208 | 0.08 | 261 | 0 | 0.27 | 1 | 3 | cs | TRUE
37 | LV_5843-11_0_3_line_37 | NAYY 4x150 SE | 34 | 35 | 0.031831 | 0.208 | 0.08 | 261 | 0 | 0.27 | 1 | 3 | cs | TRUE
38 | LV_5843-11_0_3_line_38 | NAYY 4x150 SE | 34 | 36 | 0.030227 | 0.208 | 0.08 | 261 | 0 | 0.27 | 1 | 3 | cs | TRUE
39 | LV_5843-11_0_3_line_39 | NAYY 4x150 SE | 35 | 38 | 0.03419 | 0.208 | 0.08 | 261 | 0 | 0.27 | 1 | 3 | cs | TRUE
40 | LV_5843-11_0_3_line_40 | NAYY 4x150 SE | 36 | 40 | 0.017389 | 0.208 | 0.08 | 261 | 0 | 0.27 | 1 | 1 | cs | TRUE
41 | LV_5843-11_0_3_line_41 | NAYY 4x150 SE | 36 | 41 | 0.020942 | 0.208 | 0.08 | 261 | 0 | 0.27 | 1 | 3 | cs | TRUE
42 | LV_5843-11_0_3_line_42 | NAYY 4x150 SE | 36 | 39 | 0.0087778 | 0.208 | 0.08 | 261 | 0 | 0.27 | 1 | 1 | cs | TRUE
43 | LV_5843-11_0_3_line_43 | NAYY 4x150 SE | 37 | 41 | 0.0075336 | 0.208 | 0.08 | 261 | 0 | 0.27 | 1 | 3 | cs | TRUE
44 | LV_5843-11_0_3_line_44 | NAYY 4x150 SE | 38 | 42 | 0.020673 | 0.208 | 0.08 | 261 | 0 | 0.27 | 1 | 1 | cs | TRUE
45 | LV_5843-11_0_3_line_45 | NAYY 4x150 SE | 38 | 43 | 0.035743 | 0.208 | 0.08 | 261 | 0 | 0.27 | 1 | 3 | cs | TRUE
46 | LV_5843-11_0_3_line_46 | NAYY 4x150 SE | 42 | 67 | 0.030726 | 0.208 | 0.08 | 261 | 0 | 0.27 | 1 | 1 | cs | TRUE
47 | LV_5843-11_0_3_line_47 | NAYY 4x150 SE | 42 | 68 | 0.055152 | 0.208 | 0.08 | 261 | 0 | 0.27 | 1 | 1 | cs | TRUE
48 | LV_5843-11_0_3_line_48 | NAYY 4x150 SE | 43 | 61 | 0.0088456 | 0.208 | 0.08 | 261 | 0 | 0.27 | 1 | 3 | cs | TRUE
49 | LV_5843-11_0_3_line_49 | NAYY 4x150 SE | 44 | 45 | 0.01281 | 0.208 | 0.08 | 261 | 0 | 0.27 | 1 | 3 | cs | TRUE
50 | LV_5843-11_0_3_line_50 | NAYY 4x150 SE | 45 | 46 | 0.014229 | 0.208 | 0.08 | 261 | 0 | 0.27 | 1 | 3 | cs | TRUE
51 | LV_5843-11_0_3_line_51 | NAYY 4x150 SE | 46 | 47 | 0.0027992 | 0.208 | 0.08 | 261 | 0 | 0.27 | 1 | 3 | cs | TRUE
52 | LV_5843-11_0_3_line_52 | NAYY 4x150 SE | 47 | 62 | 0.012116 | 0.208 | 0.08 | 261 | 0 | 0.27 | 1 | 3 | cs | TRUE
53 | LV_5843-11_0_3_line_53 | NAYY 4x150 SE | 49 | 50 | 0.046413 | 0.208 | 0.08 | 261 | 0 | 0.27 | 1 | 1 | cs | TRUE
54 | LV_5843-11_0_3_line_54 | NAYY 4x150 SE | 50 | 51 | 0.05435 | 0.208 | 0.08 | 261 | 0 | 0.27 | 1 | 2 | cs | TRUE
55 | LV_5843-11_0_3_line_55 | NAYY 4x150 SE | 51 | 55 | 0.0043724 | 0.208 | 0.08 | 261 | 0 | 0.27 | 1 | 3 | cs | TRUE
56 | LV_5843-11_0_3_line_56 | NAYY 4x150 SE | 51 | 52 | 0.019496 | 0.208 | 0.08 | 261 | 0 | 0.27 | 1 | 1 | cs | TRUE
57 | LV_5843-11_0_3_line_57 | NAYY 4x150 SE | 53 | 54 | 0.020025 | 0.208 | 0.08 | 261 | 0 | 0.27 | 1 | 1 | cs | TRUE
58 | LV_5843-11_0_3_line_58 | NAYY 4x150 SE | 54 | 56 | 0.0078149 | 0.208 | 0.08 | 261 | 0 | 0.27 | 1 | 3 | cs | TRUE
59 | LV_5843-11_0_3_line_59 | NAYY 4x150 SE | 54 | 55 | 0.042129 | 0.208 | 0.08 | 261 | 0 | 0.27 | 1 | 3 | cs | TRUE
60 | LV_5843-11_0_3_line_60 | NAYY 4x150 SE | 57 | 58 | 0.035493 | 0.208 | 0.08 | 261 | 0 | 0.27 | 1 | 1 | cs | TRUE
61 | LV_5843-11_0_3_line_61 | NAYY 4x150 SE | 57 | 59 | 0.033589 | 0.208 | 0.08 | 261 | 0 | 0.27 | 1 | 1 | cs | TRUE
62 | LV_5843-11_0_3_line_62 | NAYY 4x150 SE | 58 | 60 | 0.073459 | 0.208 | 0.08 | 261 | 0 | 0.27 | 1 | 1 | cs | TRUE
63 | LV_5843-11_0_3_line_63 | NAYY 4x150 SE | 59 | 61 | 0.0081375 | 0.208 | 0.08 | 261 | 0 | 0.27 | 1 | 1 | cs | TRUE
64 | LV_5843-11_0_3_line_64 | NAYY 4x150 SE | 61 | 62 | 0.023222 | 0.208 | 0.08 | 261 | 0 | 0.27 | 1 | 3 | cs | TRUE
65 | LV_5843-11_0_3_line_65 | NAYY 4x150 SE | 62 | 63 | 0.031142 | 0.208 | 0.08 | 261 | 0 | 0.27 | 1 | 1 | cs | TRUE
66 | LV_5843-11_0_3_line_66 | NAYY 4x150 SE | 64 | 65 | 0.0072019 | 0.208 | 0.08 | 261 | 0 | 0.27 | 1 | 1 | cs | TRUE
67 | LV_5843-11_0_3_line_67 | NAYY 4x150 SE | 65 | 66 | 0.023503 | 0.208 | 0.08 | 261 | 0 | 0.27 | 1 | 1 | cs | TRUE
68 | LV_5843-11_0_3_line_68 | NAYY 4x150 SE | 68 | 69 | 0.013769 | 0.208 | 0.08 | 261 | 0 | 0.27 | 1 | 1 | cs | TRUE

## trafo
| name | std_type | hv_bus | lv_bus | sn_mva | vn_hv_kv | vn_lv_kv | vk_percent | vkr_percent | pfe_kw | i0_percent | shift_degree | tap_side | tap_neutral | tap_min | tap_max | tap_step_percent | tap_step_degree | tap_pos | tap_phase_shifter | parallel | df | in_service
0 | LV_5843-11_0_3_trafo_13 | 0.25 MVA 20/0.4 kV | 70 | 33 | 0.25 | 20 | 0.4 | 6 | 1.44 | 0.8 | 0.32 | 150 | hv | 0 | -2 | 2 | 2.5 | 0 | 0 | FALSE | 1 | 1 | TRUE

## line_geodata
| x0 | y0 | x1 | y1 | x2 | y2 | x3 | y3 | x4 | y4 | x5 | y5
0 | 2582822.8879 | 1148911.6683 | 2582844.3035 | 1148909.6439 | 2582854.5849 | 1148909.8355
1 | 2582822.8879 | 1148911.6683 | 2582818.9998 | 1148912.0358
2 | 2582886.7993 | 1148917.3596 | 2582870.4353 | 1148913.7824 | 2582854.6461 | 1148909.8366 | 2582854.5849 | 1148909.8355
3 | 2582851.3044 | 1148855.5062 | 2582854.5849 | 1148909.8355
4 | 2582886.7993 | 1148917.3596 | 2582869.1379 | 1148927.2594
5 | 2582886.7993 | 1148917.3596 | 2582889.9466 | 1148919.8408 | 2582928.2684 | 1148925.8901 | 2582934.4612 | 1148930.1746
6 | 2582886.7993 | 1148917.3596 | 2582894.8785 | 1148916.2501
7 | 2582858.9386 | 1148855.2449 | 2582851.3044 | 1148855.5062
8 | 2582851.3044 | 1148855.5062 | 2582821.1102 | 1148856.5397 | 2582821.1102 | 1148856.5397
9 | 2582800.9403 | 1148843.1243 | 2582813.377 | 1148853.3158 | 2582821.1102 | 1148856.5397
10 | 2582800.9403 | 1148843.1243 | 2582806.7089 | 1148830.8706
11 | 2582869.1379 | 1148927.2594 | 2582849.5678 | 1148938.2318 | 2582846.7421 | 1148943.498 | 2582846.7287 | 1148954.2165
12 | 2582934.4612 | 1148930.1746 | 2582944.5568 | 1148932.6137
13 | 2582929.5302 | 1148934.9131 | 2582934.4612 | 1148930.1746
14 | 2582943.4003 | 1148914.7304 | 2582900.5218 | 1148915.4751 | 2582894.8785 | 1148916.2501
15 | 2582858.9386 | 1148855.2449 | 2582886.8769 | 1148854.2887
16 | 2582846.7215 | 1148959.9174 | 2582846.7287 | 1148954.2165
17 | 2582894.3123 | 1148854.0342 | 2582886.8769 | 1148854.2887
18 | 2582894.3123 | 1148854.0342 | 2582920.0104 | 1148853.1546
19 | 2582831.9547 | 1148777.0293 | 2582832.0869 | 1148776.7407
20 | 2582840.3015 | 1148758.8033 | 2582832.0869 | 1148776.7407
21 | 2582828.3372 | 1148784.9282 | 2582831.9547 | 1148777.0293
22 | 2582840.3015 | 1148758.8033 | 2582841.4522 | 1148759.4066
23 | 2582840.3015 | 1148758.8033 | 2582822.7701 | 1148747.7551
24 | 2582828.3372 | 1148784.9282 | 2582848.4049 | 1148794.7423 | 2582858.4908 | 1148799.049
25 | 2582828.3372 | 1148784.9282 | 2582818.9238 | 1148804.9241
26 | 2582867.8145 | 1148773.2273 | 2582841.4522 | 1148759.4066
27 | 2582869.4298 | 1148803.72 | 2582858.4908 | 1148799.049
28 | 2582818.9238 | 1148804.9241 | 2582786.9754 | 1148784.7578
29 | 2582818.9018 | 1148804.9708 | 2582818.9238 | 1148804.9241
30 | 2582867.8145 | 1148773.2273 | 2582873.8125 | 1148776.3718 | 2582885.61 | 1148781.0791
31 | 2582806.7089 | 1148830.8706 | 2582818.9018 | 1148804.9708
32 | 2582885.61 | 1148781.0791 | 2582893.9135 | 1148784.3922
33 | 2582990.2459 | 1148825.2842 | 2582958.4044 | 1148830.0563
34 | 2582990.2459 | 1148825.2842 | 2583006.5214 | 1148850.3306
35 | 2582945.0471 | 1148832.0582 | 2582958.4044 | 1148830.0563
36 | 2583006.5214 | 1148850.3306 | 2583020.3287 | 1148849.8603
37 | 2583038.4828 | 1148819.8919 | 2583036.389 | 1148788.1377
38 | 2583038.4828 | 1148819.8919 | 2583048.7518 | 1148848.3212
39 | 2583036.389 | 1148788.1377 | 2583002.1666 | 1148790.2801
40 | 2583048.7518 | 1148848.3212 | 2583055.0369 | 1148841.8003 | 2583062.5812 | 1148838.2633
41 | 2583048.7518 | 1148848.3212 | 2583039.2644 | 1148849.2152 | 2583027.858 | 1148849.6038
42 | 2583048.7518 | 1148848.3212 | 2583057.1357 | 1148850.9211
43 | 2583020.3287 | 1148849.8603 | 2583027.858 | 1148849.6038
44 | 2583002.3998 | 1148769.6137 | 2583002.1666 | 1148790.2801
45 | 2583002.1666 | 1148790.2801 | 2582966.5193 | 1148792.8943
46 | 2583002.3998 | 1148769.6137 | 2583032.9399 | 1148766.2363
47 | 2583002.3998 | 1148769.6137 | 2583002.7364 | 1148739.409 | 2583007.558 | 1148728.49 | 2583020.2776 | 1148725.759
48 | 2582957.6974 | 1148793.5412 | 2582966.5193 | 1148792.8943
49 | 2582893.9135 | 1148784.3922 | 2582905.8117 | 1148789.1397
50 | 2582919.6284 | 1148792.3279 | 2582908.8333 | 1148790.3454 | 2582905.8117 | 1148789.1397
51 | 2582919.6284 | 1148792.3279 | 2582922.3815 | 1148792.8335
52 | 2582934.4345 | 1148794.0299 | 2582923.4368 | 1148793.0273 | 2582922.3815 | 1148792.8335
53 | 2582818.9947 | 1149037.2903 | 2582800.7304 | 1149034.897 | 2582772.7657 | 1149036.1457
54 | 2582818.9947 | 1149037.2903 | 2582827.5638 | 1149034.8868 | 2582849.1907 | 1149034.5025 | 2582854.454 | 1149030.5633 | 2582855.9592 | 1149022.6662 | 2582853.8143 | 1149013.6123
55 | 2582853.8143 | 1149013.6123 | 2582852.8097 | 1149009.3569
56 | 2582853.8143 | 1149013.6123 | 2582834.7065 | 1149017.4814
57 | 2582846.7117 | 1148967.7323 | 2582826.6607 | 1148968.8791
58 | 2582846.7117 | 1148967.7323 | 2582846.7215 | 1148959.9174
59 | 2582846.7117 | 1148967.7323 | 2582850.1305 | 1148998.0263 | 2582852.1123 | 1149006.4025 | 2582852.8097 | 1149009.3569
60 | 2582957.4534 | 1148716.4106 | 2582957.9632 | 1148730.4094 | 2582958.7493 | 1148751.8801
61 | 2582958.2318 | 1148785.4213 | 2582959.3534 | 1148768.3797 | 2582958.7493 | 1148751.8801
62 | 2582957.4534 | 1148716.4106 | 2582955.7478 | 1148642.9715
63 | 2582957.6974 | 1148793.5412 | 2582958.2318 | 1148785.4213
64 | 2582957.6974 | 1148793.5412 | 2582937.5833 | 1148794.3099 | 2582934.4345 | 1148794.0299
65 | 2582934.4345 | 1148794.0299 | 2582936.6384 | 1148775.2588 | 2582937.8581 | 1148772.176 | 2582939.1997 | 1148771.4608 | 2582946.6051 | 1148771.5944
66 | 2582927.208 | 1148852.9082 | 2582920.0104 | 1148853.1546
67 | 2582949.8683 | 1148856.4834 | 2582944.8468 | 1148853.7296 | 2582939.1079 | 1148852.5009 | 2582927.208 | 1148852.9082
68 | 2583033.7396 | 1148722.8686 | 2583020.2776 | 1148725.759

## bus_geodata
| x | y | coords
0 | 2582822.8879 | 1148911.6683
1 | 2582854.5849 | 1148909.8355
2 | 2582818.9998 | 1148912.0358
3 | 2582886.7993 | 1148917.3596
4 | 2582851.3044 | 1148855.5062
5 | 2582821.1102 | 1148856.5397
6 | 2582800.9403 | 1148843.1243
7 | 2582869.1379 | 1148927.2594
8 | 2582934.4612 | 1148930.1746
9 | 2582894.8785 | 1148916.2501
10 | 2582858.9386 | 1148855.2449
11 | 2582846.7287 | 1148954.2165
12 | 2582944.5568 | 1148932.6137
13 | 2582929.5302 | 1148934.9131
14 | 2582943.4003 | 1148914.7304
15 | 2582886.8769 | 1148854.2887
16 | 2582894.3123 | 1148854.0342
17 | 2582832.0869 | 1148776.7407
18 | 2582831.9547 | 1148777.0293
19 | 2582840.3015 | 1148758.8033
20 | 2582828.3372 | 1148784.9282
21 | 2582841.4522 | 1148759.4066
22 | 2582822.7701 | 1148747.7551
23 | 2582858.4908 | 1148799.049
24 | 2582818.9238 | 1148804.9241
25 | 2582867.8145 | 1148773.2273
26 | 2582869.4298 | 1148803.72
27 | 2582786.9754 | 1148784.7578
28 | 2582818.9018 | 1148804.9708
29 | 2582885.61 | 1148781.0791
30 | 2582990.2459 | 1148825.2842
31 | 2582958.4044 | 1148830.0563
32 | 2583006.5214 | 1148850.3306
33 | 2582945.0471 | 1148832.0582
34 | 2583038.4828 | 1148819.8919
35 | 2583036.389 | 1148788.1377
36 | 2583048.7518 | 1148848.3212
37 | 2583020.3287 | 1148849.8603
38 | 2583002.1666 | 1148790.2801
39 | 2583057.1357 | 1148850.9211
40 | 2583062.5812 | 1148838.2633
41 | 2583027.858 | 1148849.6038
42 | 2583002.3998 | 1148769.6137
43 | 2582966.5193 | 1148792.8943
44 | 2582893.9135 | 1148784.3922
45 | 2582905.8117 | 1148789.1397
46 | 2582919.6284 | 1148792.3279
47 | 2582922.3815 | 1148792.8335
48 | 2582806.7089 | 1148830.8706
49 | 2582772.7657 | 1149036.1457
50 | 2582818.9947 | 1149037.2903
51 | 2582853.8143 | 1149013.6123
52 | 2582834.7065 | 1149017.4814
53 | 2582826.6607 | 1148968.8791
54 | 2582846.7117 | 1148967.7323
55 | 2582852.8097 | 1149009.3569
56 | 2582846.7215 | 1148959.9174
57 | 2582958.7493 | 1148751.8801
58 | 2582957.4534 | 1148716.4106
59 | 2582958.2318 | 1148785.4213
60 | 2582955.7478 | 1148642.9715
61 | 2582957.6974 | 1148793.5412
62 | 2582934.4345 | 1148794.0299
63 | 2582946.6051 | 1148771.5944
64 | 2582920.0104 | 1148853.1546
65 | 2582927.208 | 1148852.9082
66 | 2582949.8683 | 1148856.4834
67 | 2583032.9399 | 1148766.2363
68 | 2583020.2776 | 1148725.759
69 | 2583033.7396 | 1148722.8686
70 | 2582930.1957 | 1148834.284

## line_std_types
| c_nf_per_km | r_ohm_per_km | x_ohm_per_km | max_i_ka | type | q_mm2 | alpha | voltage_rating
NAYY 4x50 SE | 210 | 0.642 | 0.083 | 0.142 | cs | 50 | 0.00403 | LV
NAYY 4x120 SE | 264 | 0.225 | 0.08 | 0.242 | cs | 120 | 0.00403 | LV
NAYY 4x150 SE | 261 | 0.208 | 0.08 | 0.27 | cs | 150 | 0.00403 | LV
NA2XS2Y 1x95 RM/25 12/20 kV | 216 | 0.313 | 0.132 | 0.252 | cs | 95 | 0.00403 | MV
NA2XS2Y 1x185 RM/25 12/20 kV | 273 | 0.161 | 0.117 | 0.362 | cs | 185 | 0.00403 | MV
NA2XS2Y 1x240 RM/25 12/20 kV | 304 | 0.122 | 0.112 | 0.421 | cs | 240 | 0.00403 | MV
NA2XS2Y 1x95 RM/25 6/10 kV | 315 | 0.313 | 0.123 | 0.249 | cs | 95 | 0.00403 | MV
NA2XS2Y 1x185 RM/25 6/10 kV | 406 | 0.161 | 0.11 | 0.358 | cs | 185 | 0.00403 | MV
NA2XS2Y 1x240 RM/25 6/10 kV | 456 | 0.122 | 0.105 | 0.416 | cs | 240 | 0.00403 | MV
NA2XS2Y 1x150 RM/25 12/20 kV | 250 | 0.206 | 0.116 | 0.319 | cs | 150 | 0.00403 | MV
NA2XS2Y 1x120 RM/25 12/20 kV | 230 | 0.253 | 0.119 | 0.283 | cs | 120 | 0.00403 | MV
NA2XS2Y 1x70 RM/25 12/20 kV | 190 | 0.443 | 0.132 | 0.22 | cs | 70 | 0.00403 | MV
NA2XS2Y 1x150 RM/25 6/10 kV | 360 | 0.206 | 0.11 | 0.315 | cs | 150 | 0.00403 | MV
NA2XS2Y 1x120 RM/25 6/10 kV | 340 | 0.253 | 0.113 | 0.28 | cs | 120 | 0.00403 | MV
NA2XS2Y 1x70 RM/25 6/10 kV | 280 | 0.443 | 0.123 | 0.217 | cs | 70 | 0.00403 | MV
N2XS(FL)2Y 1x120 RM/35 64/110 kV | 112 | 0.153 | 0.166 | 0.366 | cs | 120 | 0.00393 | HV
N2XS(FL)2Y 1x185 RM/35 64/110 kV | 125 | 0.099 | 0.156 | 0.457 | cs | 185 | 0.00393 | HV
N2XS(FL)2Y 1x240 RM/35 64/110 kV | 135 | 0.075 | 0.149 | 0.526 | cs | 240 | 0.00393 | HV
N2XS(FL)2Y 1x300 RM/35 64/110 kV | 144 | 0.06 | 0.144 | 0.588 | cs | 300 | 0.00393 | HV
15-AL1/3-ST1A 0.4 | 11 | 1.8769 | 0.35 | 0.105 | ol | 16 | 0.00403 | LV
24-AL1/4-ST1A 0.4 | 11.25 | 1.2012 | 0.335 | 0.14 | ol | 24 | 0.00403 | LV
48-AL1/8-ST1A 0.4 | 12.2 | 0.5939 | 0.3 | 0.21 | ol | 48 | 0.00403 | LV
94-AL1/15-ST1A 0.4 | 13.2 | 0.306 | 0.29 | 0.35 | ol | 94 | 0.00403 | LV
34-AL1/6-ST1A 10.0 | 9.7 | 0.8342 | 0.36 | 0.17 | ol | 34 | 0.00403 | MV
48-AL1/8-ST1A 10.0 | 10.1 | 0.5939 | 0.35 | 0.21 | ol | 48 | 0.00403 | MV
70-AL1/11-ST1A 10.0 | 10.4 | 0.4132 | 0.339 | 0.29 | ol | 70 | 0.00403 | MV
94-AL1/15-ST1A 10.0 | 10.75 | 0.306 | 0.33 | 0.35 | ol | 94 | 0.00403 | MV
122-AL1/20-ST1A 10.0 | 11.1 | 0.2376 | 0.323 | 0.41 | ol | 122 | 0.00403 | MV
149-AL1/24-ST1A 10.0 | 11.25 | 0.194 | 0.315 | 0.47 | ol | 149 | 0.00403 | MV
34-AL1/6-ST1A 20.0 | 9.15 | 0.8342 | 0.382 | 0.17 | ol | 34 | 0.00403 | MV
48-AL1/8-ST1A 20.0 | 9.5 | 0.5939 | 0.372 | 0.21 | ol | 48 | 0.00403 | MV
70-AL1/11-ST1A 20.0 | 9.7 | 0.4132 | 0.36 | 0.29 | ol | 70 | 0.00403 | MV
94-AL1/15-ST1A 20.0 | 10 | 0.306 | 0.35 | 0.35 | ol | 94 | 0.00403 | MV
122-AL1/20-ST1A 20.0 | 10.3 | 0.2376 | 0.344 | 0.41 | ol | 122 | 0.00403 | MV
149-AL1/24-ST1A 20.0 | 10.5 | 0.194 | 0.337 | 0.47 | ol | 149 | 0.00403 | MV
184-AL1/30-ST1A 20.0 | 10.75 | 0.1571 | 0.33 | 0.535 | ol | 184 | 0.00403 | MV
243-AL1/39-ST1A 20.0 | 11 | 0.1188 | 0.32 | 0.645 | ol | 243 | 0.00403 | MV
48-AL1/8-ST1A 110.0 | 8 | 0.5939 | 0.46 | 0.21 | ol | 48 | 0.00403 | HV
70-AL1/11-ST1A 110.0 | 8.4 | 0.4132 | 0.45 | 0.29 | ol | 70 | 0.00403 | HV
94-AL1/15-ST1A 110.0 | 8.65 | 0.306 | 0.44 | 0.35 | ol | 94 | 0.00403 | HV
122-AL1/20-ST1A 110.0 | 8.5 | 0.2376 | 0.43 | 0.41 | ol | 122 | 0.00403 | HV
149-AL1/24-ST1A 110.0 | 8.75 | 0.194 | 0.41 | 0.47 | ol | 149 | 0.00403 | HV
184-AL1/30-ST1A 110.0 | 8.8 | 0.1571 | 0.4 | 0.535 | ol | 184 | 0.00403 | HV
243-AL1/39-ST1A 110.0 | 9 | 0.1188 | 0.39 | 0.645 | ol | 243 | 0.00403 | HV
305-AL1/39-ST1A 110.0 | 9.2 | 0.0949 | 0.38 | 0.74 | ol | 305 | 0.00403 | HV
490-AL1/64-ST1A 110.0 | 9.75 | 0.059 | 0.37 | 0.96 | ol | 490 | 0.00403 | HV
679-AL1/86-ST1A 110.0 | 9.95 | 0.042 | 0.36 | 1.15 | ol | 679 | 0.00403 | HV
490-AL1/64-ST1A 220.0 | 10 | 0.059 | 0.285 | 0.96 | ol | 490 | 0.00403 | HV
679-AL1/86-ST1A 220.0 | 11.7 | 0.042 | 0.275 | 1.15 | ol | 679 | 0.00403 | HV
490-AL1/64-ST1A 380.0 | 11 | 0.059 | 0.253 | 0.96 | ol | 490 | 0.00403 | HV
679-AL1/86-ST1A 380.0 | 14.6 | 0.042 | 0.25 | 1.15 | ol | 679 | 0.00403 | HV

## trafo_std_types
| i0_percent | pfe_kw | vkr_percent | sn_mva | vn_lv_kv | vn_hv_kv | vk_percent | shift_degree | vector_group | tap_side | tap_neutral | tap_min | tap_max | tap_step_degree | tap_step_percent | tap_phase_shifter
160 MVA 380/110 kV | 0.06 | 60 | 0.25 | 160 | 110 | 380 | 12.2 | 0 | Yy0 | hv | 0 | -9 | 9 | 0 | 1.5 | FALSE
100 MVA 220/110 kV | 0.06 | 55 | 0.26 | 100 | 110 | 220 | 12 | 0 | Yy0 | hv | 0 | -9 | 9 | 0 | 1.5 | FALSE
63 MVA 110/20 kV | 0.04 | 22 | 0.32 | 63 | 20 | 110 | 18 | 150 | YNd5 | hv | 0 | -9 | 9 | 0 | 1.5 | FALSE
40 MVA 110/20 kV | 0.05 | 18 | 0.34 | 40 | 20 | 110 | 16.2 | 150 | YNd5 | hv | 0 | -9 | 9 | 0 | 1.5 | FALSE
25 MVA 110/20 kV | 0.07 | 14 | 0.41 | 25 | 20 | 110 | 12 | 150 | YNd5 | hv | 0 | -9 | 9 | 0 | 1.5 | FALSE
63 MVA 110/10 kV | 0.04 | 22 | 0.32 | 63 | 10 | 110 | 18 | 150 | YNd5 | hv | 0 | -9 | 9 | 0 | 1.5 | FALSE
40 MVA 110/10 kV | 0.05 | 18 | 0.34 | 40 | 10 | 110 | 16.2 | 150 | YNd5 | hv | 0 | -9 | 9 | 0 | 1.5 | FALSE
25 MVA 110/10 kV | 0.07 | 14 | 0.41 | 25 | 10 | 110 | 12 | 150 | YNd5 | hv | 0 | -9 | 9 | 0 | 1.5 | FALSE
0.25 MVA 20/0.4 kV | 0.32 | 0.8 | 1.44 | 0.25 | 0.4 | 20 | 6 | 150 | Yzn5 | hv | 0 | -2 | 2 | 0 | 2.5 | FALSE
0.4 MVA 20/0.4 kV | 0.3375 | 1.35 | 1.425 | 0.4 | 0.4 | 20 | 6 | 150 | Dyn5 | hv | 0 | -2 | 2 | 0 | 2.5 | FALSE
0.63 MVA 20/0.4 kV | 0.2619 | 1.65 | 1.206 | 0.63 | 0.4 | 20 | 6 | 150 | Dyn5 | hv | 0 | -2 | 2 | 0 | 2.5 | FALSE
0.25 MVA 10/0.4 kV | 0.24 | 0.6 | 1.2 | 0.25 | 0.4 | 10 | 4 | 150 | Dyn5 | hv | 0 | -2 | 2 | 0 | 2.5 | FALSE
0.4 MVA 10/0.4 kV | 0.2375 | 0.95 | 1.325 | 0.4 | 0.4 | 10 | 4 | 150 | Dyn5 | hv | 0 | -2 | 2 | 0 | 2.5 | FALSE
0.63 MVA 10/0.4 kV | 0.1873 | 1.18 | 1.0794 | 0.63 | 0.4 | 10 | 4 | 150 | Dyn5 | hv | 0 | -2 | 2 | 0 | 2.5 | FALSE

## trafo3w_std_types
| sn_hv_mva | sn_mv_mva | sn_lv_mva | vn_hv_kv | vn_mv_kv | vn_lv_kv | vk_hv_percent | vk_mv_percent | vk_lv_percent | vkr_hv_percent | vkr_mv_percent | vkr_lv_percent | pfe_kw | i0_percent | shift_mv_degree | shift_lv_degree | vector_group | tap_side | tap_neutral | tap_min | tap_max | tap_step_percent
63/25/38 MVA 110/20/10 kV | 63 | 25 | 38 | 110 | 20 | 10 | 10.4 | 10.4 | 10.4 | 0.28 | 0.32 | 0.35 | 35 | 0.89 | 0 | 0 | YN0yn0yn0 | hv | 0 | -10 | 10 | 1.2
63/25/38 MVA 110/10/10 kV | 63 | 25 | 38 | 110 | 10 | 10 | 10.4 | 10.4 | 10.4 | 0.28 | 0.32 | 0.35 | 35 | 0.89 | 0 | 0 | YN0yn0yn0 | hv | 0 | -10 | 10 | 1.2

## fuse_std_types
| fuse_type | i_rated_a | t_avg | t_min | t_total | x_avg | x_min | x_total
HV 100A | HV 100A | 100 | 0 | [10.0, 3.64, 0.854, 0.281, 0.1, 0.0531, 0.022, 0.01] | [10.0, 4.267, 1.21, 0.403, 0.1, 0.058, 0.022, 0.01] | 0 | [300.0, 350.0, 450.0, 550.0, 700.0, 850.0, 1200.0, 1752.0] | [600.0, 700.0, 900.0, 1150.0, 1665.0, 2000.0, 3000.0, 4313.0]
HV 10A | HV 10A | 10 | 0 | [10.0, 1675.0, 0.344, 0.156, 0.1, 0.0417, 0.0171, 0.01] | [10.0, 1.3, 0.3, 0.155, 0.1, 0.0555, 0.023, 0.01] | 0 | [30.0, 32.0, 35.0, 37.0, 39.0, 50.0, 70.0, 88.0] | [60.0, 70.0, 80.0, 87.0, 94.0, 110.0, 150.0, 216.0]
HV 125A | HV 125A | 125 | 0 | [10.0, 1.82, 0.344, 0.1, 0.0467, 0.0269, 0.01] | [10.0, 2.478, 0.426, 0.1, 0.0427, 0.0211, 0.01] | 0 | [375.0, 500.0, 700.0, 925.0, 1200.0, 1500.0, 2341.0] | [750.0, 1000.0, 1500.0, 2200.0, 3000.0, 4000.0, 5765.0]
HV 160A | HV 160A | 160 | 0 | [10.0, 4.15, 1.03, 0.198, 0.1, 0.051, 0.0172, 0.01] | [10.0, 2.3, 0.734, 0.274, 0.1, 0.046, 0.0177, 0.01] | 0 | [480.0, 550.0, 700.0, 1000.0, 1260.0, 1600.0, 2500.0, 3227.0] | [960.0, 1300.0, 1700.0, 2200.0, 2996.0, 4000.0, 6000.0, 7946.0]
HV 16A | HV 16A | 16 | 0 | [10.0, 0.352, 0.164, 0.1, 0.0649, 0.0342, 0.01] | [10.0, 2.34, 0.722, 0.181, 0.1, 0.055, 0.0296, 0.01] | 0 | [48.0, 60.0, 65.0, 71.0, 80.0, 100.0, 162.0] | [96.0, 110.0, 125.0, 150.0, 168.0, 200.0, 250.0, 398.0]
HV 200A | HV 200A | 200 | 0 | [10.0, 4.267, 1.21, 0.403, 0.1, 0.058, 0.022, 0.01] | [10.0, 3.73, 1.654, 0.328, 0.1, 0.0531, 0.019, 0.01] | 0 | [600.0, 700.0, 900.0, 1150.0, 1665.0, 2000.0, 3000.0, 4313.0] | [1200.0, 1500.0, 1800.0, 2700.0, 3960.0, 5000.0, 7500.0, 10620.0]
HV 20A | HV 20A | 20 | 0 | [10.0, 1.3, 0.3, 0.155, 0.1, 0.0555, 0.023, 0.01] | [10.0, 1.3, 0.161, 0.1, 0.0611, 0.0399, 0.0141, 0.01] | 0 | [60.0, 70.0, 80.0, 87.0, 94.0, 110.0, 150.0, 216.0] | [120.0, 150.0, 200.0, 223.0, 260.0, 300.0, 450.0, 532.0]
HV 25A | HV 25A | 25 | 0 | [10.0, 2.512, 0.833, 0.299, 0.1, 0.0372, 0.0223, 0.01] | [10.0, 3.125, 0.597, 0.198, 0.1, 0.0378, 0.022, 0.01] | 0 | [75.0, 82.0, 90.0, 100.0, 124.0, 170.0, 200.0, 289.0] | [150.0, 170.0, 210.0, 250.0, 294.0, 400.0, 500.0, 711.0]
HV 31.5A | HV 31.5A | 31.5 | 0 | [10.0, 2.34, 0.722, 0.181, 0.1, 0.055, 0.0296, 0.01] | [10.0, 2.84, 0.368, 0.164, 0.1, 0.0621, 0.0378, 0.0195, 0.01] | 0 | [95.0, 110.0, 125.0, 150.0, 165.0, 200.0, 250.0, 390.0] | [189.0, 220.0, 300.0, 350.0, 393.0, 450.0, 530.0, 700.0, 960.0]
HV 40A | HV 40A | 40 | 0 | [10.0, 1.3, 0.161, 0.1, 0.0611, 0.0399, 0.0141, 0.01] | [10.0, 2.05, 0.369, 0.198, 0.1, 0.051, 0.0298, 0.01] | 0 | [120.0, 150.0, 200.0, 223.0, 260.0, 300.0, 450.0, 532.0] | [240.0, 300.0, 400.0, 450.0, 530.0, 650.0, 800.0, 1311.0]
HV 50A | HV 50A | 50 | 0 | [10.0, 3.215, 0.597, 0.198, 0.1, 0.0378, 0.022, 0.01] | [10.0, 3.64, 0.854, 0.281, 0.1, 0.0531, 0.022, 0.01] | 0 | [150.0, 170.0, 210.0, 250.0, 294.0, 400.0, 500.0, 711.0] | [300.0, 350.0, 450.0, 550.0, 700.0, 850.0, 1200.0, 1752.0]
HV 6.3A | HV 6.3A | 6.3 | 0 | [10.0, 1.39, 0.344, 0.168, 0.1, 0.056, 0.0263, 0.01] | [10.0, 1.711, 0.516, 0.198, 0.1, 0.0634, 0.0303, 0.01] | 0 | [19.0, 19.5, 20.4, 20.8, 22.0, 25.0, 32.0, 48.0] | [38.0, 40.0, 43.0, 48.0, 53.0, 60.0, 75.0, 118.0]
HV 63A | HV 63A | 63 | 0 | [10.0, 2.84, 0.368, 0.164, 0.1, 0.0621, 0.0378, 0.0195, 0.01] | [10.0, 1.82, 0.344, 0.1, 0.0467, 0.0269, 0.01] | 0 | [189.0, 220.0, 300.0, 350.0, 393.0, 450.0, 530.0, 700.0, 961.0] | [378.0, 500.0, 700.0, 934.0, 1200.0, 1500.0, 2366.0]
HV 80A | HV 80A | 80 | 0 | [10.0, 2.05, 0.369, 0.198, 0.1, 0.051, 0.0298, 0.01] | [10.0, 4.15, 1.03, 0.198, 0.1, 0.051, 0.0172, 0.01] | 0 | [240.0, 300.0, 400.0, 450.0, 530.0, 650.0, 800.0, 1311.0] | [480.0, 550.0, 700.0, 1000.0, 1260.0, 1600.0, 2500.0, 3227.0]
Siemens NH-1-100 | Siemens NH-1-100 | 100 | [5400.0, 2000.0, 400.0, 20.0, 1.0, 0.2, 0.012, 0.004] | 0 | 0 | [150.0, 190.0, 250.0, 430.0, 900.0, 1250.0, 2700.0, 3600.0] | 0 | 0
Siemens NH-1-125 | Siemens NH-1-125 | 125 | [4800.0, 120.0, 7.0, 0.1, 0.004] | 0 | 0 | [180.0, 400.0, 740.0, 2000.0, 4250.0] | 0 | 0
Siemens NH-1-16 | Siemens NH-1-16 | 16 | [4000.0, 400.0, 2.0, 0.1, 0.04, 0.01] | 0 | 0 | [26.0, 35.0, 75.0, 150.0, 200.0, 300.0] | 0 | 0
Siemens NH-1-160 | Siemens NH-1-160 | 160 | [4800.0, 120.0, 7.0, 0.1, 0.004] | 0 | 0 | [210.0, 500.0, 900.0, 2300.0, 5000.0] | 0 | 0
Siemens NH-1-25 | Siemens NH-1-25 | 25 | [4000.0, 1000.0, 10.0, 0.2, 0.02, 0.01] | 0 | 0 | [40.0, 50.0, 100.0, 210.0, 400.0, 500.0] | 0 | 0
Siemens NH-1-50 | Siemens NH-1-50 | 50 | [4000.0, 40.0, 4.0, 1.0, 0.02, 0.01] | 0 | 0 | [86.0, 200.0, 300.0, 400.0, 1000.0, 1280.0] | 0 | 0
Siemens NH-1-63 | Siemens NH-1-63 | 63 | [4000.0, 100.0, 10.0, 2.0, 0.04, 0.01] | 0 | 0 | [100.0, 200.0, 300.0, 400.0, 1000.0, 1500.0] | 0 | 0
Siemens NH-1-80 | Siemens NH-1-80 | 80 | [4800.0, 120.0, 7.0, 0.1, 0.01] | 0 | 0 | [150.58, 250.0, 450.0, 1150.0, 2470.0] | 0 | 0
Siemens NH-2-1000 | Siemens NH-2-1000 | 1000 | [4800.0, 120.0, 7.0, 0.1, 0.004] | 0 | 0 | [1900.0, 3500.0, 8400.0, 24000.0, 52000.0] | 0 | 0
Siemens NH-2-200 | Siemens NH-2-200 | 200 | [4800.0, 120.0, 7.0, 0.1, 0.004] | 0 | 0 | [280.0, 650.0, 1200.0, 3000.0, 7000.0] | 0 | 0
Siemens NH-2-224 | Siemens NH-2-224 | 224 | [4800.0, 120.0, 7.0, 0.2, 0.04, 0.004] | 0 | 0 | [400.0, 750.0, 1453.0, 3025.0, 4315.0, 7600.0] | 0 | 0
Siemens NH-2-250 | Siemens NH-2-250 | 250 | [4800.0, 120.0, 7.0, 0.1, 0.004] | 0 | 0 | [450.0, 800.0, 1650.0, 4000.0, 8500.0] | 0 | 0
Siemens NH-2-315 | Siemens NH-2-315 | 315 | [4800.0, 120.0, 7.0, 0.1, 0.004] | 0 | 0 | [550.0, 920.0, 1900.0, 5000.0, 11000.0] | 0 | 0
Siemens NH-2-355 | Siemens NH-2-355 | 355 | [4800.0, 120.0, 6.0, 0.1, 0.004] | 0 | 0 | [650.0, 1116.27, 2350.0, 5840.0, 12790.0] | 0 | 0
Siemens NH-2-400 | Siemens NH-2-400 | 400 | [4800.0, 120.0, 7.0, 0.1, 0.004] | 0 | 0 | [720.0, 1350.0, 2800.0, 6500.0, 15000.0] | 0 | 0
Siemens NH-2-425 | Siemens NH-2-425 | 425 | [4800.0, 120.0, 7.0, 0.1, 0.004] | 0 | 0 | [850.0, 1500.0, 3050.0, 7500.0, 16500.0] | 0 | 0
Siemens NH-2-630 | Siemens NH-2-630 | 630 | [4800.0, 120.0, 7.0, 0.1, 0.004] | 0 | 0 | [1200.0, 2000.0, 4800.0, 12000.0, 26000.0] | 0 | 0

## dtypes
| element | column | dtype
0 | bus | name | object
1 | bus | vn_kv | float64
2 | bus | type | object
3 | bus | zone | object
4 | bus | in_service | bool
5 | load | name | object
6 | load | bus | uint32
7 | load | p_mw | float64
8 | load | q_mvar | float64
9 | load | const_z_percent | float64
10 | load | const_i_percent | float64
11 | load | sn_mva | float64
12 | load | scaling | float64
13 | load | in_service | bool
14 | load | type | object
15 | ext_grid | name | object
16 | ext_grid | bus | uint32
17 | ext_grid | vm_pu | float64
18 | ext_grid | va_degree | float64
19 | ext_grid | slack_weight | float64
20 | ext_grid | in_service | bool
21 | line | name | object
22 | line | std_type | object
23 | line | from_bus | uint32
24 | line | to_bus | uint32
25 | line | length_km | float64
26 | line | r_ohm_per_km | float64
27 | line | x_ohm_per_km | float64
28 | line | c_nf_per_km | float64
29 | line | g_us_per_km | float64
30 | line | max_i_ka | float64
31 | line | df | float64
32 | line | parallel | uint32
33 | line | type | object
34 | line | in_service | bool
35 | trafo | name | object
36 | trafo | std_type | object
37 | trafo | hv_bus | uint32
38 | trafo | lv_bus | uint32
39 | trafo | sn_mva | float64
40 | trafo | vn_hv_kv | float64
41 | trafo | vn_lv_kv | float64
42 | trafo | vk_percent | float64
43 | trafo | vkr_percent | float64
44 | trafo | pfe_kw | float64
45 | trafo | i0_percent | float64
46 | trafo | shift_degree | float64
47 | trafo | tap_side | object
48 | trafo | tap_neutral | int32
49 | trafo | tap_min | int32
50 | trafo | tap_max | int32
51 | trafo | tap_step_percent | float64
52 | trafo | tap_step_degree | float64
53 | trafo | tap_pos | int32
54 | trafo | tap_phase_shifter | bool
55 | trafo | parallel | uint32
56 | trafo | df | float64
57 | trafo | in_service | bool
58 | line_geodata | coords | object
59 | bus_geodata | x | float64
60 | bus_geodata | y | float64
61 | bus_geodata | coords | object

## parameters
| version | format_version | converged | OPF_converged | name | f_hz | sn_mva
0 | 2.14.6 | 2.14.0 | FALSE | FALSE |  | 50 | 1