## bus
| name | vn_kv | type | zone | in_service
0 | bus_LV_5843-4_0_2_node_0 | 0.4 | n |  | TRUE
1 | bus_LV_5843-4_0_2_node_1 | 0.4 | n |  | TRUE
2 | bus_LV_5843-4_0_2_node_2 | 0.4 | n |  | TRUE
3 | bus_LV_5843-4_0_2_node_159 | 0.4 | n |  | TRUE
4 | bus_LV_5843-4_0_2_node_155 | 0.4 | n |  | TRUE
5 | bus_LV_5843-4_0_2_node_36 | 0.4 | n |  | TRUE
6 | bus_LV_5843-4_0_2_node_37 | 0.4 | n |  | TRUE
7 | bus_LV_5843-4_0_2_node_38 | 0.4 | n |  | TRUE
8 | bus_LV_5843-4_0_2_node_39 | 0.4 | n |  | TRUE
9 | bus_LV_5843-4_0_2_node_40 | 0.4 | n |  | TRUE
10 | bus_LV_5843-4_0_2_node_79 | 0.4 | n |  | TRUE
11 | bus_LV_5843-4_0_2_node_57 | 0.4 | n |  | TRUE
12 | bus_LV_5843-4_0_2_node_58 | 0.4 | n |  | TRUE
13 | bus_LV_5843-4_0_2_node_41 | 0.4 | n |  | TRUE
14 | bus_LV_5843-4_0_2_node_42 | 0.4 | n |  | TRUE
15 | bus_LV_5843-4_0_2_node_43 | 0.4 | n |  | TRUE
16 | bus_LV_5843-4_0_2_node_44 | 0.4 | n |  | TRUE
17 | bus_LV_5843-4_0_2_node_45 | 0.4 | n |  | TRUE
18 | bus_LV_5843-4_0_2_node_65 | 0.4 | n |  | TRUE
19 | bus_LV_5843-4_0_2_node_64 | 0.4 | n |  | TRUE
20 | bus_LV_5843-4_0_2_node_78 | 0.4 | n |  | TRUE
21 | bus_LV_5843-4_0_2_node_62 | 0.4 | n |  | TRUE
22 | bus_LV_5843-4_0_2_node_52 | 0.4 | n |  | TRUE
23 | bus_LV_5843-4_0_2_node_55 | 0.4 | n |  | TRUE
24 | bus_LV_5843-4_0_2_node_56 | 0.4 | n |  | TRUE
25 | bus_LV_5843-4_0_2_node_82 | 0.4 | n |  | TRUE
26 | bus_LV_5843-4_0_2_node_61 | 0.4 | n |  | TRUE
27 | bus_LV_5843-4_0_2_node_163 | 0.4 | n |  | TRUE
28 | bus_LV_5843-4_0_2_node_162 | 0.4 | n |  | TRUE
29 | bus_LV_5843-4_0_2_node_60 | 0.4 | n |  | TRUE
30 | bus_LV_5843-4_0_2_node_59 | 0.4 | n |  | TRUE
31 | bus_LV_5843-4_0_2_node_81 | 0.4 | n |  | TRUE
32 | bus_LV_5843-4_0_2_node_118 | 0.4 | n |  | TRUE
33 | bus_LV_5843-4_0_2_node_80 | 0.4 | n |  | TRUE
34 | bus_LV_5843-4_0_2_node_116 | 0.4 | n |  | TRUE
35 | bus_LV_5843-4_0_2_node_63 | 0.4 | n |  | TRUE
36 | bus_LV_5843-4_0_2_node_83 | 0.4 | n |  | TRUE
37 | bus_LV_5843-4_0_2_node_139 | 0.4 | n |  | TRUE
38 | bus_LV_5843-4_0_2_node_125 | 0.4 | n |  | TRUE
39 | bus_LV_5843-4_0_2_node_126 | 0.4 | n |  | TRUE
40 | bus_LV_5843-4_0_2_node_140 | 0.4 | n |  | TRUE
41 | bus_LV_5843-4_0_2_node_101 | 0.4 | n |  | TRUE
42 | bus_LV_5843-4_0_2_node_103 | 0.4 | n |  | TRUE
43 | bus_LV_5843-4_0_2_node_102 | 0.4 | n |  | TRUE
44 | bus_LV_5843-4_0_2_node_104 | 0.4 | n |  | TRUE
45 | bus_LV_5843-4_0_2_node_105 | 0.4 | n |  | TRUE
46 | bus_LV_5843-4_0_2_node_106 | 0.4 | n |  | TRUE
47 | bus_LV_5843-4_0_2_node_107 | 0.4 | n |  | TRUE
48 | bus_LV_5843-4_0_2_node_123 | 0.4 | n |  | TRUE
49 | bus_LV_5843-4_0_2_node_120 | 0.4 | n |  | TRUE
50 | bus_LV_5843-4_0_2_node_128 | 0.4 | n |  | TRUE
51 | bus_LV_5843-4_0_2_node_134 | 0.4 | n |  | TRUE
52 | bus_LV_5843-4_0_2_node_149 | 0.4 | n |  | TRUE
53 | bus_LV_5843-4_0_2_node_119 | 0.4 | n |  | TRUE
54 | bus_LV_5843-4_0_2_node_112 | 0.4 | n |  | TRUE
55 | bus_LV_5843-4_0_2_node_131 | 0.4 | n |  | TRUE
56 | bus_LV_5843-4_0_2_node_108 | 0.4 | n |  | TRUE
57 | bus_LV_5843-4_0_2_node_109 | 0.4 | n |  | TRUE
58 | bus_LV_5843-4_0_2_node_110 | 0.4 | n |  | TRUE
59 | bus_LV_5843-4_0_2_node_111 | 0.4 | n |  | TRUE
60 | bus_LV_5843-4_0_2_node_113 | 0.4 | n |  | TRUE
61 | bus_LV_5843-4_0_2_node_138 | 0.4 | n |  | TRUE
62 | bus_LV_5843-4_0_2_node_124 | 0.4 | n |  | TRUE
63 | bus_LV_5843-4_0_2_node_114 | 0.4 | n |  | TRUE
64 | bus_LV_5843-4_0_2_node_115 | 0.4 | n |  | TRUE
65 | bus_LV_5843-4_0_2_node_117 | 0.4 | n |  | TRUE
66 | bus_LV_5843-4_0_2_node_121 | 0.4 | n |  | TRUE
67 | bus_LV_5843-4_0_2_node_122 | 0.4 | n |  | TRUE
68 | bus_LV_5843-4_0_2_node_133 | 0.4 | n |  | TRUE
69 | bus_LV_5843-4_0_2_node_148 | 0.4 | n |  | TRUE
70 | bus_LV_5843-4_0_2_node_127 | 0.4 | n |  | TRUE
71 | bus_LV_5843-4_0_2_node_142 | 0.4 | n |  | TRUE
72 | bus_LV_5843-4_0_2_node_141 | 0.4 | n |  | TRUE
73 | bus_LV_5843-4_0_2_node_129 | 0.4 | n |  | TRUE
74 | bus_LV_5843-4_0_2_node_130 | 0.4 | n |  | TRUE
75 | bus_LV_5843-4_0_2_node_132 | 0.4 | n |  | TRUE
76 | bus_LV_5843-4_0_2_node_135 | 0.4 | n |  | TRUE
77 | bus_LV_5843-4_0_2_node_136 | 0.4 | n |  | TRUE
78 | bus_LV_5843-4_0_2_node_137 | 0.4 | n |  | TRUE
79 | bus_LV_5843-4_0_2_node_146 | 0.4 | n |  | TRUE
80 | bus_LV_5843-4_0_2_node_143 | 0.4 | n |  | TRUE
81 | bus_LV_5843-4_0_2_node_144 | 0.4 | n |  | TRUE
82 | bus_LV_5843-4_0_2_node_145 | 0.4 | n |  | TRUE
83 | bus_LV_5843-4_0_2_node_147 | 0.4 | n |  | TRUE
84 | bus_LV_5843-4_0_2_node_157 | 0.4 | n |  | TRUE
85 | bus_LV_5843-4_0_2_node_158 | 0.4 | n |  | TRUE
86 | bus_LV_5843-4_0_2_node_152 | 0.4 | n |  | TRUE
87 | bus_LV_5843-4_0_2_node_153 | 0.4 | n |  | TRUE
88 | bus_LV_5843-4_0_2_node_154 | 0.4 | n |  | TRUE
89 | bus_LV_5843-4_0_2_node_156 | 0.4 | n |  | TRUE
90 | bus_MV_146_0_node_69 | 20 | n |  | TRUE

## load
| name | bus | p_mw | q_mvar | const_z_percent | const_i_percent | sn_mva | scaling | in_service | type
0 | LV_5843-4_0_2_load_0 | 0 | 0.0006268 | 0.00015709 | 0 | 0 |  | 1 | TRUE | wye
1 | LV_5843-4_0_2_load_2 | 2 | 0.00046537 | 0.00011663 | 0 | 0 |  | 1 | TRUE | wye
2 | LV_5843-4_0_2_load_159 | 3 | 0.00085864 | 0.0002152 | 0 | 0 |  | 1 | TRUE | wye
3 | LV_5843-4_0_2_load_36 | 5 | 0.00098602 | 0.00024712 | 0 | 0 |  | 1 | TRUE | wye
4 | LV_5843-4_0_2_load_37 | 6 | 0.00053314 | 0.00013362 | 0 | 0 |  | 1 | TRUE | wye
5 | LV_5843-4_0_2_load_40 | 9 | 0.0011692 | 0.00029303 | 0 | 0 |  | 1 | TRUE | wye
6 | LV_5843-4_0_2_load_79 | 10 | 0.0023276 | 0.00058336 | 0 | 0 |  | 1 | TRUE | wye
7 | LV_5843-4_0_2_load_57 | 11 | 0.0011708 | 0.00029343 | 0 | 0 |  | 1 | TRUE | wye
8 | LV_5843-4_0_2_load_58 | 12 | 0.0014412 | 0.0003612 | 0 | 0 |  | 1 | TRUE | wye
9 | LV_5843-4_0_2_load_41 | 13 | 0.0029338 | 0.00073527 | 0 | 0 |  | 1 | TRUE | wye
10 | LV_5843-4_0_2_load_42 | 14 | 0.001819 | 0.00045588 | 0 | 0 |  | 1 | TRUE | wye
11 | LV_5843-4_0_2_load_43 | 15 | 0.0017765 | 0.00044524 | 0 | 0 |  | 1 | TRUE | wye
12 | LV_5843-4_0_2_load_44 | 16 | 0.00067419 | 0.00016897 | 0 | 0 |  | 1 | TRUE | wye
13 | LV_5843-4_0_2_load_65 | 18 | 0.0013183 | 0.00033041 | 0 | 0 |  | 1 | TRUE | wye
14 | LV_5843-4_0_2_load_64 | 19 | 0.0020195 | 0.00050612 | 0 | 0 |  | 1 | TRUE | wye
15 | LV_5843-4_0_2_load_78 | 20 | 0.0024535 | 0.0006149 | 0 | 0 |  | 1 | TRUE | wye
16 | LV_5843-4_0_2_load_62 | 21 | 0.0014973 | 0.00037527 | 0 | 0 |  | 1 | TRUE | wye
17 | LV_5843-4_0_2_load_56 | 24 | 0.0021914 | 0.00054922 | 0 | 0 |  | 1 | TRUE | wye
18 | LV_5843-4_0_2_load_82 | 25 | 0.00031076 | 7.7884e-05 | 0 | 0 |  | 1 | TRUE | wye
19 | LV_5843-4_0_2_load_61 | 26 | 0.0018084 | 0.00045324 | 0 | 0 |  | 1 | TRUE | wye
20 | LV_5843-4_0_2_load_163 | 27 | 0.0008848 | 0.00022175 | 0 | 0 |  | 1 | TRUE | wye
21 | LV_5843-4_0_2_load_162 | 28 | 0.0011032 | 0.00027648 | 0 | 0 |  | 1 | TRUE | wye
22 | LV_5843-4_0_2_load_60 | 29 | 0.00078212 | 0.00019602 | 0 | 0 |  | 1 | TRUE | wye
23 | LV_5843-4_0_2_load_59 | 30 | 0.00039363 | 9.8654e-05 | 0 | 0 |  | 1 | TRUE | wye
24 | LV_5843-4_0_2_load_81 | 31 | 0.00027954 | 7.006e-05 | 0 | 0 |  | 1 | TRUE | wye
25 | LV_5843-4_0_2_load_118 | 32 | 0.00065132 | 0.00016324 | 0 | 0 |  | 1 | TRUE | wye
26 | LV_5843-4_0_2_load_80 | 33 | 0.00061662 | 0.00015454 | 0 | 0 |  | 1 | TRUE | wye
27 | LV_5843-4_0_2_load_116 | 34 | 0.0005894 | 0.00014772 | 0 | 0 |  | 1 | TRUE | wye
28 | LV_5843-4_0_2_load_83 | 36 | 0.0008179 | 0.00020498 | 0 | 0 |  | 1 | TRUE | wye
29 | LV_5843-4_0_2_load_139 | 37 | 0.0018663 | 0.00046773 | 0 | 0 |  | 1 | TRUE | wye
30 | LV_5843-4_0_2_load_125 | 38 | 0.0021429 | 0.00053707 | 0 | 0 |  | 1 | TRUE | wye
31 | LV_5843-4_0_2_load_126 | 39 | 0.00096436 | 0.00024169 | 0 | 0 |  | 1 | TRUE | wye
32 | LV_5843-4_0_2_load_140 | 40 | 0.00096924 | 0.00024292 | 0 | 0 |  | 1 | TRUE | wye
33 | LV_5843-4_0_2_load_101 | 41 | 0.0013867 | 0.00034755 | 0 | 0 |  | 1 | TRUE | wye
34 | LV_5843-4_0_2_load_102 | 43 | 0.00097697 | 0.00024485 | 0 | 0 |  | 1 | TRUE | wye
35 | LV_5843-4_0_2_load_105 | 45 | 0.001121 | 0.00028095 | 0 | 0 |  | 1 | TRUE | wye
36 | LV_5843-4_0_2_load_106 | 46 | 0.0017572 | 0.00044038 | 0 | 0 |  | 1 | TRUE | wye
37 | LV_5843-4_0_2_load_107 | 47 | 0.0012674 | 0.00031764 | 0 | 0 |  | 1 | TRUE | wye
38 | LV_5843-4_0_2_load_123 | 48 | 0.00026948 | 6.7539e-05 | 0 | 0 |  | 1 | TRUE | wye
39 | LV_5843-4_0_2_load_120 | 49 | 0.00030109 | 7.5461e-05 | 0 | 0 |  | 1 | TRUE | wye
40 | LV_5843-4_0_2_load_128 | 50 | 0.00096396 | 0.00024159 | 0 | 0 |  | 1 | TRUE | wye
41 | LV_5843-4_0_2_load_134 | 51 | 0.0011001 | 0.00027571 | 0 | 0 |  | 1 | TRUE | wye
42 | LV_5843-4_0_2_load_149 | 52 | 0.00054823 | 0.0001374 | 0 | 0 |  | 1 | TRUE | wye
43 | LV_5843-4_0_2_load_119 | 53 | 0.0018781 | 0.0004707 | 0 | 0 |  | 1 | TRUE | wye
44 | LV_5843-4_0_2_load_112 | 54 | 0.0012992 | 0.00032561 | 0 | 0 |  | 1 | TRUE | wye
45 | LV_5843-4_0_2_load_131 | 55 | 0.00034422 | 8.627e-05 | 0 | 0 |  | 1 | TRUE | wye
46 | LV_5843-4_0_2_load_108 | 56 | 0.001783 | 0.00044686 | 0 | 0 |  | 1 | TRUE | wye
47 | LV_5843-4_0_2_load_109 | 57 | 0.0017269 | 0.00043281 | 0 | 0 |  | 1 | TRUE | wye
48 | LV_5843-4_0_2_load_111 | 59 | 0.0015648 | 0.00039217 | 0 | 0 |  | 1 | TRUE | wye
49 | LV_5843-4_0_2_load_113 | 60 | 0.0019873 | 0.00049807 | 0 | 0 |  | 1 | TRUE | wye
50 | LV_5843-4_0_2_load_138 | 61 | 0.0029603 | 0.00074193 | 0 | 0 |  | 1 | TRUE | wye
51 | LV_5843-4_0_2_load_124 | 62 | 0.0016233 | 0.00040683 | 0 | 0 |  | 1 | TRUE | wye
52 | LV_5843-4_0_2_load_114 | 63 | 0.00081369 | 0.00020393 | 0 | 0 |  | 1 | TRUE | wye
53 | LV_5843-4_0_2_load_115 | 64 | 0.001622 | 0.00040651 | 0 | 0 |  | 1 | TRUE | wye
54 | LV_5843-4_0_2_load_117 | 65 | 0.0011406 | 0.00028586 | 0 | 0 |  | 1 | TRUE | wye
55 | LV_5843-4_0_2_load_121 | 66 | 0.0020838 | 0.00052224 | 0 | 0 |  | 1 | TRUE | wye
56 | LV_5843-4_0_2_load_122 | 67 | 0.00057894 | 0.0001451 | 0 | 0 |  | 1 | TRUE | wye
57 | LV_5843-4_0_2_load_133 | 68 | 0.00063541 | 0.00015925 | 0 | 0 |  | 1 | TRUE | wye
58 | LV_5843-4_0_2_load_127 | 70 | 0.0005829 | 0.00014609 | 0 | 0 |  | 1 | TRUE | wye
59 | LV_5843-4_0_2_load_142 | 71 | 0.0006019 | 0.00015085 | 0 | 0 |  | 1 | TRUE | wye
60 | LV_5843-4_0_2_load_141 | 72 | 0.00051913 | 0.00013011 | 0 | 0 |  | 1 | TRUE | wye
61 | LV_5843-4_0_2_load_129 | 73 | 0.00071724 | 0.00017976 | 0 | 0 |  | 1 | TRUE | wye
62 | LV_5843-4_0_2_load_130 | 74 | 0.0026472 | 0.00066345 | 0 | 0 |  | 1 | TRUE | wye
63 | LV_5843-4_0_2_load_132 | 75 | 0.0025927 | 0.0006498 | 0 | 0 |  | 1 | TRUE | wye
64 | LV_5843-4_0_2_load_135 | 76 | 0.00045761 | 0.00011469 | 0 | 0 |  | 1 | TRUE | wye
65 | LV_5843-4_0_2_load_136 | 77 | 0.0003469 | 8.6941e-05 | 0 | 0 |  | 1 | TRUE | wye
66 | LV_5843-4_0_2_load_137 | 78 | 0.00023327 | 5.8464e-05 | 0 | 0 |  | 1 | TRUE | wye
67 | LV_5843-4_0_2_load_146 | 79 | 0.00038171 | 9.5665e-05 | 0 | 0 |  | 1 | TRUE | wye
68 | LV_5843-4_0_2_load_143 | 80 | 0.0012762 | 0.00031984 | 0 | 0 |  | 1 | TRUE | wye
69 | LV_5843-4_0_2_load_144 | 81 | 0.00023142 | 5.7999e-05 | 0 | 0 |  | 1 | TRUE | wye
70 | LV_5843-4_0_2_load_145 | 82 | 0.00035664 | 8.9382e-05 | 0 | 0 |  | 1 | TRUE | wye
71 | LV_5843-4_0_2_load_147 | 83 | 0.00043025 | 0.00010783 | 0 | 0 |  | 1 | TRUE | wye
72 | LV_5843-4_0_2_load_157 | 84 | 0.00026287 | 6.5882e-05 | 0 | 0 |  | 1 | TRUE | wye
73 | LV_5843-4_0_2_load_158 | 85 | 0.00027231 | 6.8247e-05 | 0 | 0 |  | 1 | TRUE | wye
74 | LV_5843-4_0_2_load_152 | 86 | 0.00037283 | 9.3439e-05 | 0 | 0 |  | 1 | TRUE | wye
75 | LV_5843-4_0_2_load_153 | 87 | 0.00038627 | 9.6809e-05 | 0 | 0 |  | 1 | TRUE | wye
76 | LV_5843-4_0_2_load_154 | 88 | 0.0001901 | 4.7642e-05 | 0 | 0 |  | 1 | TRUE | wye
77 | LV_5843-4_0_2_load_156 | 89 | 0.00017173 | 4.304e-05 | 0 | 0 |  | 1 | TRUE | wye

## ext_grid
| name | bus | vm_pu | va_degree | slack_weight | in_service
0 |  | 59 | 1 | 0 | 1 | TRUE

## line
| name | std_type | from_bus | to_bus | length_km | r_ohm_per_km | x_ohm_per_km | c_nf_per_km | g_us_per_km | max_i_ka | df | parallel | type | in_service
0 | LV_5843-4_0_2_line_0 | NAYY 4x150 SE | 0 | 1 | 0.024995 | 0.208 | 0.08 | 261 | 0 | 0.27 | 1 | 1 | cs | TRUE
1 | LV_5843-4_0_2_line_1 | NAYY 4x150 SE | 1 | 2 | 0.086612 | 0.208 | 0.08 | 261 | 0 | 0.27 | 1 | 1 | cs | TRUE
2 | LV_5843-4_0_2_line_2 | NAYY 4x150 SE | 2 | 3 | 0.015721 | 0.208 | 0.08 | 261 | 0 | 0.27 | 1 | 1 | cs | TRUE
3 | LV_5843-4_0_2_line_3 | NAYY 4x150 SE | 3 | 4 | 0.017372 | 0.208 | 0.08 | 261 | 0 | 0.27 | 1 | 1 | cs | TRUE
4 | LV_5843-4_0_2_line_4 | NAYY 4x150 SE | 4 | 87 | 0.042069 | 0.208 | 0.08 | 261 | 0 | 0.27 | 1 | 1 | cs | TRUE
5 | LV_5843-4_0_2_line_5 | NAYY 4x150 SE | 5 | 6 | 0.025535 | 0.208 | 0.08 | 261 | 0 | 0.27 | 1 | 1 | cs | TRUE
6 | LV_5843-4_0_2_line_6 | NAYY 4x150 SE | 5 | 7 | 0.05642 | 0.208 | 0.08 | 261 | 0 | 0.27 | 1 | 1 | cs | TRUE
7 | LV_5843-4_0_2_line_7 | NAYY 4x150 SE | 6 | 8 | 0.091941 | 0.208 | 0.08 | 261 | 0 | 0.27 | 1 | 1 | cs | TRUE
8 | LV_5843-4_0_2_line_8 | NAYY 4x150 SE | 7 | 9 | 0.082105 | 0.208 | 0.08 | 261 | 0 | 0.27 | 1 | 1 | cs | TRUE
9 | LV_5843-4_0_2_line_9 | NAYY 4x150 SE | 8 | 10 | 0.079655 | 0.208 | 0.08 | 261 | 0 | 0.27 | 1 | 1 | cs | TRUE
10 | LV_5843-4_0_2_line_10 | NAYY 4x150 SE | 9 | 11 | 0.015056 | 0.208 | 0.08 | 261 | 0 | 0.27 | 1 | 1 | cs | TRUE
11 | LV_5843-4_0_2_line_11 | NAYY 4x150 SE | 11 | 12 | 0.021002 | 0.208 | 0.08 | 261 | 0 | 0.27 | 1 | 1 | cs | TRUE
12 | LV_5843-4_0_2_line_12 | NAYY 4x150 SE | 12 | 20 | 0.064745 | 0.208 | 0.08 | 261 | 0 | 0.27 | 1 | 1 | cs | TRUE
13 | LV_5843-4_0_2_line_13 | NAYY 4x150 SE | 13 | 14 | 0.13956 | 0.208 | 0.08 | 261 | 0 | 0.27 | 1 | 1 | cs | TRUE
14 | LV_5843-4_0_2_line_14 | NAYY 4x150 SE | 13 | 15 | 0.060145 | 0.208 | 0.08 | 261 | 0 | 0.27 | 1 | 1 | cs | TRUE
15 | LV_5843-4_0_2_line_15 | NAYY 4x150 SE | 14 | 16 | 0.058545 | 0.208 | 0.08 | 261 | 0 | 0.27 | 1 | 1 | cs | TRUE
16 | LV_5843-4_0_2_line_16 | NAYY 4x150 SE | 15 | 17 | 0.018037 | 0.208 | 0.08 | 261 | 0 | 0.27 | 1 | 1 | cs | TRUE
17 | LV_5843-4_0_2_line_17 | NAYY 4x150 SE | 17 | 18 | 0.025444 | 0.208 | 0.08 | 261 | 0 | 0.27 | 1 | 1 | cs | TRUE
18 | LV_5843-4_0_2_line_18 | NAYY 4x150 SE | 17 | 19 | 0.0019608 | 0.208 | 0.08 | 261 | 0 | 0.27 | 1 | 1 | cs | TRUE
19 | LV_5843-4_0_2_line_19 | NAYY 4x150 SE | 18 | 20 | 0.031565 | 0.208 | 0.08 | 261 | 0 | 0.27 | 1 | 1 | cs | TRUE
20 | LV_5843-4_0_2_line_20 | NAYY 4x150 SE | 19 | 21 | 0.014379 | 0.208 | 0.08 | 261 | 0 | 0.27 | 1 | 1 | cs | TRUE
21 | LV_5843-4_0_2_line_21 | NAYY 4x150 SE | 21 | 35 | 0.006516 | 0.208 | 0.08 | 261 | 0 | 0.27 | 1 | 1 | cs | TRUE
22 | LV_5843-4_0_2_line_22 | NAYY 4x150 SE | 22 | 23 | 0.005204 | 0.208 | 0.08 | 261 | 0 | 0.27 | 1 | 1 | cs | TRUE
23 | LV_5843-4_0_2_line_23 | NAYY 4x150 SE | 22 | 24 | 0.048178 | 0.208 | 0.08 | 261 | 0 | 0.27 | 1 | 1 | cs | TRUE
24 | LV_5843-4_0_2_line_24 | NAYY 4x150 SE | 23 | 25 | 0.018953 | 0.208 | 0.08 | 261 | 0 | 0.27 | 1 | 1 | cs | TRUE
25 | LV_5843-4_0_2_line_25 | NAYY 4x150 SE | 24 | 26 | 0.024313 | 0.208 | 0.08 | 261 | 0 | 0.27 | 1 | 1 | cs | TRUE
26 | LV_5843-4_0_2_line_26 | NAYY 4x150 SE | 25 | 28 | 0.0057498 | 0.208 | 0.08 | 261 | 0 | 0.27 | 1 | 1 | cs | TRUE
27 | LV_5843-4_0_2_line_27 | NAYY 4x150 SE | 25 | 27 | 0.045492 | 0.208 | 0.08 | 261 | 0 | 0.27 | 1 | 1 | cs | TRUE
28 | LV_5843-4_0_2_line_28 | NAYY 4x150 SE | 26 | 29 | 0.0057803 | 0.208 | 0.08 | 261 | 0 | 0.27 | 1 | 1 | cs | TRUE
29 | LV_5843-4_0_2_line_29 | NAYY 4x150 SE | 29 | 33 | 0.086318 | 0.208 | 0.08 | 261 | 0 | 0.27 | 1 | 1 | cs | TRUE
30 | LV_5843-4_0_2_line_30 | NAYY 4x150 SE | 30 | 31 | 0.085413 | 0.208 | 0.08 | 261 | 0 | 0.27 | 1 | 1 | cs | TRUE
31 | LV_5843-4_0_2_line_31 | NAYY 4x150 SE | 30 | 32 | 0.12199 | 0.208 | 0.08 | 261 | 0 | 0.27 | 1 | 1 | cs | TRUE
32 | LV_5843-4_0_2_line_32 | NAYY 4x150 SE | 31 | 33 | 0.018389 | 0.208 | 0.08 | 261 | 0 | 0.27 | 1 | 1 | cs | TRUE
33 | LV_5843-4_0_2_line_33 | NAYY 4x150 SE | 32 | 34 | 0.012733 | 0.208 | 0.08 | 261 | 0 | 0.27 | 1 | 1 | cs | TRUE
34 | LV_5843-4_0_2_line_34 | NAYY 4x150 SE | 34 | 63 | 0.0068824 | 0.208 | 0.08 | 261 | 0 | 0.27 | 1 | 1 | cs | TRUE
35 | LV_5843-4_0_2_line_35 | NAYY 4x150 SE | 35 | 36 | 0.042674 | 0.208 | 0.08 | 261 | 0 | 0.27 | 1 | 1 | cs | TRUE
36 | LV_5843-4_0_2_line_36 | NAYY 4x150 SE | 36 | 37 | 0.051447 | 0.208 | 0.08 | 261 | 0 | 0.27 | 1 | 1 | cs | TRUE
37 | LV_5843-4_0_2_line_37 | NAYY 4x150 SE | 37 | 40 | 0.014737 | 0.208 | 0.08 | 261 | 0 | 0.27 | 1 | 1 | cs | TRUE
38 | LV_5843-4_0_2_line_38 | NAYY 4x150 SE | 38 | 39 | 0.0043275 | 0.208 | 0.08 | 261 | 0 | 0.27 | 1 | 1 | cs | TRUE
39 | LV_5843-4_0_2_line_39 | NAYY 4x150 SE | 39 | 70 | 0.11523 | 0.208 | 0.08 | 261 | 0 | 0.27 | 1 | 1 | cs | TRUE
40 | LV_5843-4_0_2_line_40 | NAYY 4x150 SE | 40 | 60 | 0.058112 | 0.208 | 0.08 | 261 | 0 | 0.27 | 1 | 1 | cs | TRUE
41 | LV_5843-4_0_2_line_41 | NAYY 4x150 SE | 41 | 42 | 0.035108 | 0.208 | 0.08 | 261 | 0 | 0.27 | 1 | 1 | cs | TRUE
42 | LV_5843-4_0_2_line_42 | NAYY 4x150 SE | 42 | 45 | 0.014129 | 0.208 | 0.08 | 261 | 0 | 0.27 | 1 | 1 | cs | TRUE
43 | LV_5843-4_0_2_line_43 | NAYY 4x150 SE | 42 | 46 | 0.030363 | 0.208 | 0.08 | 261 | 0 | 0.27 | 1 | 1 | cs | TRUE
44 | LV_5843-4_0_2_line_44 | NAYY 4x150 SE | 42 | 47 | 0.036727 | 0.208 | 0.08 | 261 | 0 | 0.27 | 1 | 1 | cs | TRUE
45 | LV_5843-4_0_2_line_45 | NAYY 4x150 SE | 43 | 44 | 0.033039 | 0.208 | 0.08 | 261 | 0 | 0.27 | 1 | 1 | cs | TRUE
46 | LV_5843-4_0_2_line_46 | NAYY 4x150 SE | 44 | 48 | 0.015627 | 0.208 | 0.08 | 261 | 0 | 0.27 | 1 | 1 | cs | TRUE
47 | LV_5843-4_0_2_line_47 | NAYY 4x150 SE | 44 | 49 | 0.015104 | 0.208 | 0.08 | 261 | 0 | 0.27 | 1 | 1 | cs | TRUE
48 | LV_5843-4_0_2_line_48 | NAYY 4x150 SE | 45 | 50 | 0.042391 | 0.208 | 0.08 | 261 | 0 | 0.27 | 1 | 1 | cs | TRUE
49 | LV_5843-4_0_2_line_49 | NAYY 4x150 SE | 46 | 51 | 0.0013915 | 0.208 | 0.08 | 261 | 0 | 0.27 | 1 | 1 | cs | TRUE
50 | LV_5843-4_0_2_line_50 | NAYY 4x150 SE | 48 | 52 | 0.0013827 | 0.208 | 0.08 | 261 | 0 | 0.27 | 1 | 1 | cs | TRUE
51 | LV_5843-4_0_2_line_51 | NAYY 4x150 SE | 49 | 53 | 0.027645 | 0.208 | 0.08 | 261 | 0 | 0.27 | 1 | 1 | cs | TRUE
52 | LV_5843-4_0_2_line_52 | NAYY 4x150 SE | 50 | 54 | 0.024361 | 0.208 | 0.08 | 261 | 0 | 0.27 | 1 | 1 | cs | TRUE
53 | LV_5843-4_0_2_line_53 | NAYY 4x150 SE | 51 | 55 | 0.02328 | 0.208 | 0.08 | 261 | 0 | 0.27 | 1 | 1 | cs | TRUE
54 | LV_5843-4_0_2_line_54 | NAYY 4x150 SE | 52 | 69 | 0.01389 | 0.208 | 0.08 | 261 | 0 | 0.27 | 1 | 1 | cs | TRUE
55 | LV_5843-4_0_2_line_55 | NAYY 4x150 SE | 53 | 66 | 0.031074 | 0.208 | 0.08 | 261 | 0 | 0.27 | 1 | 1 | cs | TRUE
56 | LV_5843-4_0_2_line_56 | NAYY 4x150 SE | 54 | 58 | 0.0046558 | 0.208 | 0.08 | 261 | 0 | 0.27 | 1 | 1 | cs | TRUE
57 | LV_5843-4_0_2_line_57 | NAYY 4x150 SE | 55 | 68 | 0.011221 | 0.208 | 0.08 | 261 | 0 | 0.27 | 1 | 1 | cs | TRUE
58 | LV_5843-4_0_2_line_58 | NAYY 4x150 SE | 55 | 73 | 0.0079794 | 0.208 | 0.08 | 261 | 0 | 0.27 | 1 | 1 | cs | TRUE
59 | LV_5843-4_0_2_line_59 | NAYY 4x150 SE | 56 | 57 | 0.0098292 | 0.208 | 0.08 | 261 | 0 | 0.27 | 1 | 1 | cs | TRUE
60 | LV_5843-4_0_2_line_60 | NAYY 4x150 SE | 56 | 58 | 0.046984 | 0.208 | 0.08 | 261 | 0 | 0.27 | 1 | 1 | cs | TRUE
61 | LV_5843-4_0_2_line_61 | NAYY 4x150 SE | 57 | 59 | 0.019126 | 0.208 | 0.08 | 261 | 0 | 0.27 | 1 | 1 | cs | TRUE
62 | LV_5843-4_0_2_line_62 | NAYY 4x150 SE | 58 | 60 | 0.036461 | 0.208 | 0.08 | 261 | 0 | 0.27 | 1 | 1 | cs | TRUE
63 | LV_5843-4_0_2_line_63 | NAYY 4x150 SE | 59 | 61 | 0.029532 | 0.208 | 0.08 | 261 | 0 | 0.27 | 1 | 1 | cs | TRUE
64 | LV_5843-4_0_2_line_64 | NAYY 4x150 SE | 61 | 62 | 0.010728 | 0.208 | 0.08 | 261 | 0 | 0.27 | 1 | 1 | cs | TRUE
65 | LV_5843-4_0_2_line_65 | NAYY 4x150 SE | 62 | 65 | 0.022724 | 0.208 | 0.08 | 261 | 0 | 0.27 | 1 | 1 | cs | TRUE
66 | LV_5843-4_0_2_line_66 | NAYY 4x150 SE | 63 | 64 | 0.024406 | 0.208 | 0.08 | 261 | 0 | 0.27 | 1 | 1 | cs | TRUE
67 | LV_5843-4_0_2_line_67 | NAYY 4x150 SE | 64 | 65 | 0.0089401 | 0.208 | 0.08 | 261 | 0 | 0.27 | 1 | 1 | cs | TRUE
68 | LV_5843-4_0_2_line_68 | NAYY 4x150 SE | 66 | 67 | 0.023215 | 0.208 | 0.08 | 261 | 0 | 0.27 | 1 | 1 | cs | TRUE
69 | LV_5843-4_0_2_line_69 | NAYY 4x150 SE | 67 | 68 | 0.011402 | 0.208 | 0.08 | 261 | 0 | 0.27 | 1 | 1 | cs | TRUE
70 | LV_5843-4_0_2_line_70 | NAYY 4x150 SE | 69 | 79 | 0.016242 | 0.208 | 0.08 | 261 | 0 | 0.27 | 1 | 1 | cs | TRUE
71 | LV_5843-4_0_2_line_71 | NAYY 4x150 SE | 69 | 71 | 0.021045 | 0.208 | 0.08 | 261 | 0 | 0.27 | 1 | 1 | cs | TRUE
72 | LV_5843-4_0_2_line_72 | NAYY 4x150 SE | 70 | 71 | 0.1111 | 0.208 | 0.08 | 261 | 0 | 0.27 | 1 | 1 | cs | TRUE
73 | LV_5843-4_0_2_line_73 | NAYY 4x150 SE | 70 | 72 | 0.021656 | 0.208 | 0.08 | 261 | 0 | 0.27 | 1 | 1 | cs | TRUE
74 | LV_5843-4_0_2_line_74 | NAYY 4x150 SE | 73 | 74 | 0.029883 | 0.208 | 0.08 | 261 | 0 | 0.27 | 1 | 1 | cs | TRUE
75 | LV_5843-4_0_2_line_75 | NAYY 4x150 SE | 74 | 75 | 0.0056163 | 0.208 | 0.08 | 261 | 0 | 0.27 | 1 | 1 | cs | TRUE
76 | LV_5843-4_0_2_line_76 | NAYY 4x150 SE | 75 | 76 | 0.0015886 | 0.208 | 0.08 | 261 | 0 | 0.27 | 1 | 1 | cs | TRUE
77 | LV_5843-4_0_2_line_77 | NAYY 4x150 SE | 76 | 77 | 0.023429 | 0.208 | 0.08 | 261 | 0 | 0.27 | 1 | 1 | cs | TRUE
78 | LV_5843-4_0_2_line_78 | NAYY 4x150 SE | 77 | 78 | 0.14824 | 0.208 | 0.08 | 261 | 0 | 0.27 | 1 | 1 | cs | TRUE
79 | LV_5843-4_0_2_line_79 | NAYY 4x150 SE | 79 | 81 | 0.026082 | 0.208 | 0.08 | 261 | 0 | 0.27 | 1 | 1 | cs | TRUE
80 | LV_5843-4_0_2_line_80 | NAYY 4x150 SE | 80 | 81 | 0.028861 | 0.208 | 0.08 | 261 | 0 | 0.27 | 1 | 1 | cs | TRUE
81 | LV_5843-4_0_2_line_81 | NAYY 4x150 SE | 80 | 82 | 0.031464 | 0.208 | 0.08 | 261 | 0 | 0.27 | 1 | 1 | cs | TRUE
82 | LV_5843-4_0_2_line_82 | NAYY 4x150 SE | 82 | 83 | 0.081184 | 0.208 | 0.08 | 261 | 0 | 0.27 | 1 | 1 | cs | TRUE
83 | LV_5843-4_0_2_line_83 | NAYY 4x150 SE | 83 | 84 | 0.02719 | 0.208 | 0.08 | 261 | 0 | 0.27 | 1 | 1 | cs | TRUE
84 | LV_5843-4_0_2_line_84 | NAYY 4x150 SE | 84 | 85 | 0.073866 | 0.208 | 0.08 | 261 | 0 | 0.27 | 1 | 1 | cs | TRUE
85 | LV_5843-4_0_2_line_85 | NAYY 4x150 SE | 85 | 89 | 0.038942 | 0.208 | 0.08 | 261 | 0 | 0.27 | 1 | 1 | cs | TRUE
86 | LV_5843-4_0_2_line_86 | NAYY 4x150 SE | 86 | 87 | 0.090156 | 0.208 | 0.08 | 261 | 0 | 0.27 | 1 | 1 | cs | TRUE
87 | LV_5843-4_0_2_line_87 | NAYY 4x150 SE | 86 | 88 | 0.022356 | 0.208 | 0.08 | 261 | 0 | 0.27 | 1 | 1 | cs | TRUE
88 | LV_5843-4_0_2_line_88 | NAYY 4x150 SE | 88 | 89 | 0.033987 | 0.208 | 0.08 | 261 | 0 | 0.27 | 1 | 1 | cs | TRUE

## trafo
| name | std_type | hv_bus | lv_bus | sn_mva | vn_hv_kv | vn_lv_kv | vk_percent | vkr_percent | pfe_kw | i0_percent | shift_degree | tap_side | tap_neutral | tap_min | tap_max | tap_step_percent | tap_step_degree | tap_pos | tap_phase_shifter | parallel | df | in_service
0 | LV_5843-4_0_2_trafo_111 | 0.25 MVA 20/0.4 kV | 90 | 59 | 0.25 | 20 | 0.4 | 6 | 1.44 | 0.8 | 0.32 | 150 | hv | 0 | -2 | 2 | 2.5 | 0 | 0 | FALSE | 1 | 1 | TRUE

## line_geodata
| x0 | y0 | x1 | y1 | x2 | y2 | x3 | y3 | x4 | y4 | x5 | y5 | x6 | y6 | x7 | y7
0 | 2580744.8344 | 1148587.9458 | 2580727.0915 | 1148605.5514
1 | 2580744.8344 | 1148587.9458 | 2580768.961 | 1148581.2429 | 2580781.9695 | 1148584.1138 | 2580797.3454 | 1148582.9751 | 2580821.1833 | 1148560.3988 | 2580821.1833 | 1148560.3988
2 | 2580834.9801 | 1148552.8621 | 2580821.1833 | 1148560.3988
3 | 2580852.0229 | 1148549.495 | 2580834.9801 | 1148552.8621
4 | 2580852.0229 | 1148549.495 | 2580863.4026 | 1148547.2464 | 2580885.4029 | 1148526.1659
5 | 2580780.3324 | 1148004.3305 | 2580787.303 | 1148024.7098 | 2580788.5534 | 1148028.5057
6 | 2580756.567 | 1147953.8289 | 2580767.1311 | 1147967.4573 | 2580770.9936 | 1147977.0274 | 2580780.3324 | 1148004.3305
7 | 2580833.0515 | 1148105.5255 | 2580819.3375 | 1148096.0758 | 2580810.5924 | 1148086.8326 | 2580803.874 | 1148075.0149 | 2580788.5534 | 1148028.5057
8 | 2580756.567 | 1147953.8289 | 2580771.9179 | 1147953.9575 | 2580838.6377 | 1147956.0699
9 | 2580789.1209 | 1148155.9353 | 2580796.022 | 1148124.0864 | 2580799.6969 | 1148115.8595 | 2580803.8 | 1148109.4877 | 2580809.347 | 1148105.568 | 2580820.2649 | 1148105.1218 | 2580827.6775 | 1148105.9207 | 2580833.0515 | 1148105.5255
10 | 2580838.6377 | 1147956.0699 | 2580853.6859 | 1147956.5464
11 | 2580853.6859 | 1147956.5464 | 2580874.6776 | 1147957.211
12 | 2580874.6776 | 1147957.211 | 2580933.947 | 1147959.0875 | 2580939.2779 | 1147960.1992
13 | 2580940.1234 | 1147920.2248 | 2580914.4263 | 1147900.9876 | 2580905.942 | 1147896.5124 | 2580809.2817 | 1147881.1798
14 | 2580940.1234 | 1147920.2248 | 2580942.876 | 1147922.2854 | 2580962.2376 | 1147937.6204 | 2580980.2594 | 1147956.6838 | 2580983.5499 | 1147961.4286
15 | 2580765.247 | 1147844.2486 | 2580769.212 | 1147847.6694 | 2580795.4258 | 1147875.5214 | 2580801.234 | 1147878.7933 | 2580809.2817 | 1147881.1798 | 2580809.2817 | 1147881.1798
16 | 2580993.8289 | 1147976.2504 | 2580983.5499 | 1147961.4286
17 | 2580993.8289 | 1147976.2504 | 2580969.9246 | 1147967.5342
18 | 2580993.8289 | 1147976.2504 | 2580995.6447 | 1147976.9904
19 | 2580939.2779 | 1147960.1992 | 2580963.8767 | 1147965.3289 | 2580969.9246 | 1147967.5342
20 | 2581008.9607 | 1147982.4167 | 2580995.6447 | 1147976.9904
21 | 2581008.9607 | 1147982.4167 | 2581006.1458 | 1147988.2952
22 | 2581460.8393 | 1148150.9754 | 2581465.0609 | 1148147.9164
23 | 2581465.0609 | 1148147.9164 | 2581445.1035 | 1148130.4917 | 2581428.4221 | 1148119.6047 | 2581426.7644 | 1148118.9999
24 | 2581460.8393 | 1148150.9754 | 2581452.8424 | 1148154.8909 | 2581446.9726 | 1148156.3431 | 2581443.0408 | 1148155.598
25 | 2581426.7644 | 1148118.9999 | 2581406.6663 | 1148111.6681 | 2581403.8266 | 1148110.9929
26 | 2581437.3915 | 1148154.5274 | 2581443.0408 | 1148155.598
27 | 2581443.0408 | 1148155.598 | 2581447.218 | 1148200.8977
28 | 2581398.203 | 1148109.6558 | 2581403.8266 | 1148110.9929
29 | 2581398.203 | 1148109.6558 | 2581313.3027 | 1148094.0739
30 | 2581295.2658 | 1148090.4951 | 2581213.9348 | 1148064.4047
31 | 2581139.1436 | 1148160.7829 | 2581213.9348 | 1148064.4047
32 | 2581313.3027 | 1148094.0739 | 2581295.2658 | 1148090.4951
33 | 2581139.1436 | 1148160.7829 | 2581126.4433 | 1148159.8638
34 | 2581119.5789 | 1148159.3671 | 2581126.4433 | 1148159.8638
35 | 2581006.1458 | 1147988.2952 | 2580987.5307 | 1148026.6953
36 | 2580987.5307 | 1148026.6953 | 2580974.0848 | 1148058.1534 | 2580969.8104 | 1148074.8506
37 | 2580966.1555 | 1148089.1276 | 2580969.8104 | 1148074.8506
38 | 2581314.7881 | 1148308.0911 | 2581318.898 | 1148309.446
39 | 2581249.9224 | 1148356.2764 | 2581250.6289 | 1148324.3474 | 2581253.8019 | 1148312.6428 | 2581261.074 | 1148300.4808 | 2581267.366 | 1148296.6037 | 2581272.9515 | 1148295.1522 | 2581279.4901 | 1148296.4546 | 2581314.7881 | 1148308.0911
40 | 2580953.1114 | 1148145.6422 | 2580953.5982 | 1148138.18 | 2580966.1555 | 1148089.1276
41 | 2580999.5783 | 1148251.8792 | 2581008.1095 | 1148256.7879 | 2581013.185 | 1148259.1953 | 2581022.7121 | 1148260.9438 | 2581032.6706 | 1148261.2116
42 | 2580999.5783 | 1148251.8792 | 2581003.1605 | 1148245.8538 | 2581002.3012 | 1148238.7863
43 | 2580999.5783 | 1148251.8792 | 2580988.8407 | 1148260.6953 | 2580980.557 | 1148270.8821 | 2580979.0083 | 1148273.8417
44 | 2580999.5783 | 1148251.8792 | 2580974.0423 | 1148235.9856 | 2580968.8999 | 1148231.7708
45 | 2581103.1238 | 1148312.3375 | 2581088.626 | 1148282.6496
46 | 2581103.1238 | 1148312.3375 | 2581109.2896 | 1148322.0451 | 2581112.0334 | 1148325.127
47 | 2581103.1238 | 1148312.3375 | 2581090.241 | 1148304.4525
48 | 2580976.6636 | 1148205.235 | 2580980.9041 | 1148213.2415 | 2580995.9131 | 1148231.7031 | 2581002.3012 | 1148238.7863 | 2581002.3012 | 1148238.7863
49 | 2580979.0083 | 1148273.8417 | 2580978.3632 | 1148275.0746
50 | 2581112.9529 | 1148326.1597 | 2581112.0334 | 1148325.127
51 | 2581064.1031 | 1148296.4455 | 2581068.9982 | 1148297.1487 | 2581084.3133 | 1148300.8245 | 2581090.241 | 1148304.4525
52 | 2580976.6636 | 1148205.235 | 2580965.2616 | 1148183.707
53 | 2580987.4552 | 1148293.527 | 2580977.4515 | 1148284.3431 | 2580976.7638 | 1148278.1311 | 2580978.3632 | 1148275.0746
54 | 2581122.1892 | 1148336.5339 | 2581112.9529 | 1148326.1597
55 | 2581033.2873 | 1148292.902 | 2581039.015 | 1148292.8413 | 2581064.1031 | 1148296.4455
56 | 2580963.0825 | 1148179.5926 | 2580965.2616 | 1148183.707
57 | 2580987.4552 | 1148293.527 | 2580998.6728 | 1148293.2691
58 | 2580987.4552 | 1148293.527 | 2580979.4776 | 1148293.6968
59 | 2580994.9798 | 1148151.163 | 2581004.6817 | 1148149.5856
60 | 2580963.0825 | 1148179.5926 | 2580962.2691 | 1148172.525 | 2580967.2697 | 1148165.7947 | 2580976.2418 | 1148159.5743 | 2580994.1916 | 1148151.2911 | 2580994.9798 | 1148151.163
61 | 2581023.7367 | 1148149.9682 | 2581007.9987 | 1148149.0463 | 2581004.6817 | 1148149.5856
62 | 2580963.0825 | 1148179.5926 | 2580954.6744 | 1148165.1455 | 2580952.5145 | 1148154.7917 | 2580953.1114 | 1148145.6422
63 | 2581023.7367 | 1148149.9682 | 2581028.7046 | 1148150.2592 | 2581053.0859 | 1148153.1813
64 | 2581063.7381 | 1148154.458 | 2581053.0859 | 1148153.1813
65 | 2581063.7381 | 1148154.458 | 2581082.0233 | 1148156.6495 | 2581086.3201 | 1148156.9604
66 | 2581119.5789 | 1148159.3671 | 2581095.2368 | 1148157.6057
67 | 2581095.2368 | 1148157.6057 | 2581086.3201 | 1148156.9604
68 | 2581033.2873 | 1148292.902 | 2581010.074 | 1148293.1482
69 | 2580998.6728 | 1148293.2691 | 2581010.074 | 1148293.1482
70 | 2581122.1892 | 1148336.5339 | 2581127.7856 | 1148345.8987 | 2581130.4756 | 1148350.5033
71 | 2581122.1892 | 1148336.5339 | 2581142.497 | 1148331.0118
72 | 2581249.9224 | 1148356.2764 | 2581161.8841 | 1148330.6062 | 2581142.497 | 1148331.0118
73 | 2581249.9224 | 1148356.2764 | 2581270.7128 | 1148362.338
74 | 2580950.5556 | 1148294.8757 | 2580952.7316 | 1148293.2703 | 2580962.2232 | 1148291.1169 | 2580979.4776 | 1148293.6968
75 | 2580950.5556 | 1148294.8757 | 2580946.0362 | 1148298.21
76 | 2580946.0362 | 1148298.21 | 2580944.7578 | 1148299.1531
77 | 2580944.7578 | 1148299.1531 | 2580935.4798 | 1148305.9981 | 2580924.4754 | 1148310.5242
78 | 2580781.678 | 1148346.9756 | 2580791.3865 | 1148347.8449 | 2580804.1113 | 1148345.9032 | 2580855.0202 | 1148329.0767 | 2580878.9659 | 1148320.6629 | 2580924.4754 | 1148310.5242 | 2580924.4754 | 1148310.5242
79 | 2581130.4756 | 1148350.5033 | 2581141.0487 | 1148368.6015 | 2581143.778 | 1148372.9359
80 | 2581159.1559 | 1148397.3582 | 2581143.778 | 1148372.9359
81 | 2581169.3062 | 1148426.5557 | 2581169.2963 | 1148421.839 | 2581164.794 | 1148406.3122 | 2581159.1559 | 1148397.3582
82 | 2581169.3062 | 1148426.5557 | 2581169.4224 | 1148481.5681 | 2581165.6928 | 1148496.8873 | 2581159.2281 | 1148505.0402
83 | 2581159.2281 | 1148505.0402 | 2581157.0505 | 1148507.7865 | 2581137.8007 | 1148521.5869
84 | 2581137.8007 | 1148521.5869 | 2581134.8257 | 1148523.7197 | 2581108.8614 | 1148534.6846 | 2581084.4563 | 1148538.4745 | 2581067.2659 | 1148536.3375
85 | 2581029.3264 | 1148527.9595 | 2581054.1074 | 1148534.7017 | 2581067.2659 | 1148536.3375
86 | 2580973.9654 | 1148518.7527 | 2580947.8891 | 1148516.4846 | 2580902.7254 | 1148518.9961 | 2580885.4029 | 1148526.1659
87 | 2580973.9654 | 1148518.7527 | 2580996.2371 | 1148520.6898
88 | 2581029.3264 | 1148527.9595 | 2581005.6 | 1148521.5041 | 2580996.2371 | 1148520.6898

## bus_geodata
| x | y | coords
0 | 2580727.0915 | 1148605.5514
1 | 2580744.8344 | 1148587.9458
2 | 2580821.1833 | 1148560.3988
3 | 2580834.9801 | 1148552.8621
4 | 2580852.0229 | 1148549.495
5 | 2580780.3324 | 1148004.3305
6 | 2580788.5534 | 1148028.5057
7 | 2580756.567 | 1147953.8289
8 | 2580833.0515 | 1148105.5255
9 | 2580838.6377 | 1147956.0699
10 | 2580789.1209 | 1148155.9353
11 | 2580853.6859 | 1147956.5464
12 | 2580874.6776 | 1147957.211
13 | 2580940.1234 | 1147920.2248
14 | 2580809.2817 | 1147881.1798
15 | 2580983.5499 | 1147961.4286
16 | 2580765.247 | 1147844.2486
17 | 2580993.8289 | 1147976.2504
18 | 2580969.9246 | 1147967.5342
19 | 2580995.6447 | 1147976.9904
20 | 2580939.2779 | 1147960.1992
21 | 2581008.9607 | 1147982.4167
22 | 2581465.0609 | 1148147.9164
23 | 2581460.8393 | 1148150.9754
24 | 2581426.7644 | 1148118.9999
25 | 2581443.0408 | 1148155.598
26 | 2581403.8266 | 1148110.9929
27 | 2581447.218 | 1148200.8977
28 | 2581437.3915 | 1148154.5274
29 | 2581398.203 | 1148109.6558
30 | 2581213.9348 | 1148064.4047
31 | 2581295.2658 | 1148090.4951
32 | 2581139.1436 | 1148160.7829
33 | 2581313.3027 | 1148094.0739
34 | 2581126.4433 | 1148159.8638
35 | 2581006.1458 | 1147988.2952
36 | 2580987.5307 | 1148026.6953
37 | 2580969.8104 | 1148074.8506
38 | 2581318.898 | 1148309.446
39 | 2581314.7881 | 1148308.0911
40 | 2580966.1555 | 1148089.1276
41 | 2581032.6706 | 1148261.2116
42 | 2580999.5783 | 1148251.8792
43 | 2581088.626 | 1148282.6496
44 | 2581103.1238 | 1148312.3375
45 | 2581002.3012 | 1148238.7863
46 | 2580979.0083 | 1148273.8417
47 | 2580968.8999 | 1148231.7708
48 | 2581112.0334 | 1148325.127
49 | 2581090.241 | 1148304.4525
50 | 2580976.6636 | 1148205.235
51 | 2580978.3632 | 1148275.0746
52 | 2581112.9529 | 1148326.1597
53 | 2581064.1031 | 1148296.4455
54 | 2580965.2616 | 1148183.707
55 | 2580987.4552 | 1148293.527
56 | 2580994.9798 | 1148151.163
57 | 2581004.6817 | 1148149.5856
58 | 2580963.0825 | 1148179.5926
59 | 2581023.7367 | 1148149.9682
60 | 2580953.1114 | 1148145.6422
61 | 2581053.0859 | 1148153.1813
62 | 2581063.7381 | 1148154.458
63 | 2581119.5789 | 1148159.3671
64 | 2581095.2368 | 1148157.6057
65 | 2581086.3201 | 1148156.9604
66 | 2581033.2873 | 1148292.902
67 | 2581010.074 | 1148293.1482
68 | 2580998.6728 | 1148293.2691
69 | 2581122.1892 | 1148336.5339
70 | 2581249.9224 | 1148356.2764
71 | 2581142.497 | 1148331.0118
72 | 2581270.7128 | 1148362.338
73 | 2580979.4776 | 1148293.6968
74 | 2580950.5556 | 1148294.8757
75 | 2580946.0362 | 1148298.21
76 | 2580944.7578 | 1148299.1531
77 | 2580924.4754 | 1148310.5242
78 | 2580781.678 | 1148346.9756
79 | 2581130.4756 | 1148350.5033
80 | 2581159.1559 | 1148397.3582
81 | 2581143.778 | 1148372.9359
82 | 2581169.3062 | 1148426.5557
83 | 2581159.2281 | 1148505.0402
84 | 2581137.8007 | 1148521.5869
85 | 2581067.2659 | 1148536.3375
86 | 2580973.9654 | 1148518.7527
87 | 2580885.4029 | 1148526.1659
88 | 2580996.2371 | 1148520.6898
89 | 2581029.3264 | 1148527.9595
90 | 2580963.0825 | 1148179.5926

## line_std_types
| c_nf_per_km | r_ohm_per_km | x_ohm_per_km | max_i_ka | type | q_mm2 | alpha | voltage_rating
NAYY 4x50 SE | 210 | 0.642 | 0.083 | 0.142 | cs | 50 | 0.00403 | LV
NAYY 4x120 SE | 264 | 0.225 | 0.08 | 0.242 | cs | 120 | 0.00403 | LV
NAYY 4x150 SE | 261 | 0.208 | 0.08 | 0.27 | cs | 150 | 0.00403 | LV
NA2XS2Y 1x95 RM/25 12/20 kV | 216 | 0.313 | 0.132 | 0.252 | cs | 95 | 0.00403 | MV
NA2XS2Y 1x185 RM/25 12/20 kV | 273 | 0.161 | 0.117 | 0.362 | cs | 185 | 0.00403 | MV
NA2XS2Y 1x240 RM/25 12/20 kV | 304 | 0.122 | 0.112 | 0.421 | cs | 240 | 0.00403 | MV
NA2XS2Y 1x95 RM/25 6/10 kV | 315 | 0.313 | 0.123 | 0.249 | cs | 95 | 0.00403 | MV
NA2XS2Y 1x185 RM/25 6/10 kV | 406 | 0.161 | 0.11 | 0.358 | cs | 185 | 0.00403 | MV
NA2XS2Y 1x240 RM/25 6/10 kV | 456 | 0.122 | 0.105 | 0.416 | cs | 240 | 0.00403 | MV
NA2XS2Y 1x150 RM/25 12/20 kV | 250 | 0.206 | 0.116 | 0.319 | cs | 150 | 0.00403 | MV
NA2XS2Y 1x120 RM/25 12/20 kV | 230 | 0.253 | 0.119 | 0.283 | cs | 120 | 0.00403 | MV
NA2XS2Y 1x70 RM/25 12/20 kV | 190 | 0.443 | 0.132 | 0.22 | cs | 70 | 0.00403 | MV
NA2XS2Y 1x150 RM/25 6/10 kV | 360 | 0.206 | 0.11 | 0.315 | cs | 150 | 0.00403 | MV
NA2XS2Y 1x120 RM/25 6/10 kV | 340 | 0.253 | 0.113 | 0.28 | cs | 120 | 0.00403 | MV
NA2XS2Y 1x70 RM/25 6/10 kV | 280 | 0.443 | 0.123 | 0.217 | cs | 70 | 0.00403 | MV
N2XS(FL)2Y 1x120 RM/35 64/110 kV | 112 | 0.153 | 0.166 | 0.366 | cs | 120 | 0.00393 | HV
N2XS(FL)2Y 1x185 RM/35 64/110 kV | 125 | 0.099 | 0.156 | 0.457 | cs | 185 | 0.00393 | HV
N2XS(FL)2Y 1x240 RM/35 64/110 kV | 135 | 0.075 | 0.149 | 0.526 | cs | 240 | 0.00393 | HV
N2XS(FL)2Y 1x300 RM/35 64/110 kV | 144 | 0.06 | 0.144 | 0.588 | cs | 300 | 0.00393 | HV
15-AL1/3-ST1A 0.4 | 11 | 1.8769 | 0.35 | 0.105 | ol | 16 | 0.00403 | LV
24-AL1/4-ST1A 0.4 | 11.25 | 1.2012 | 0.335 | 0.14 | ol | 24 | 0.00403 | LV
48-AL1/8-ST1A 0.4 | 12.2 | 0.5939 | 0.3 | 0.21 | ol | 48 | 0.00403 | LV
94-AL1/15-ST1A 0.4 | 13.2 | 0.306 | 0.29 | 0.35 | ol | 94 | 0.00403 | LV
34-AL1/6-ST1A 10.0 | 9.7 | 0.8342 | 0.36 | 0.17 | ol | 34 | 0.00403 | MV
48-AL1/8-ST1A 10.0 | 10.1 | 0.5939 | 0.35 | 0.21 | ol | 48 | 0.00403 | MV
70-AL1/11-ST1A 10.0 | 10.4 | 0.4132 | 0.339 | 0.29 | ol | 70 | 0.00403 | MV
94-AL1/15-ST1A 10.0 | 10.75 | 0.306 | 0.33 | 0.35 | ol | 94 | 0.00403 | MV
122-AL1/20-ST1A 10.0 | 11.1 | 0.2376 | 0.323 | 0.41 | ol | 122 | 0.00403 | MV
149-AL1/24-ST1A 10.0 | 11.25 | 0.194 | 0.315 | 0.47 | ol | 149 | 0.00403 | MV
34-AL1/6-ST1A 20.0 | 9.15 | 0.8342 | 0.382 | 0.17 | ol | 34 | 0.00403 | MV
48-AL1/8-ST1A 20.0 | 9.5 | 0.5939 | 0.372 | 0.21 | ol | 48 | 0.00403 | MV
70-AL1/11-ST1A 20.0 | 9.7 | 0.4132 | 0.36 | 0.29 | ol | 70 | 0.00403 | MV
94-AL1/15-ST1A 20.0 | 10 | 0.306 | 0.35 | 0.35 | ol | 94 | 0.00403 | MV
122-AL1/20-ST1A 20.0 | 10.3 | 0.2376 | 0.344 | 0.41 | ol | 122 | 0.00403 | MV
149-AL1/24-ST1A 20.0 | 10.5 | 0.194 | 0.337 | 0.47 | ol | 149 | 0.00403 | MV
184-AL1/30-ST1A 20.0 | 10.75 | 0.1571 | 0.33 | 0.535 | ol | 184 | 0.00403 | MV
243-AL1/39-ST1A 20.0 | 11 | 0.1188 | 0.32 | 0.645 | ol | 243 | 0.00403 | MV
48-AL1/8-ST1A 110.0 | 8 | 0.5939 | 0.46 | 0.21 | ol | 48 | 0.00403 | HV
70-AL1/11-ST1A 110.0 | 8.4 | 0.4132 | 0.45 | 0.29 | ol | 70 | 0.00403 | HV
94-AL1/15-ST1A 110.0 | 8.65 | 0.306 | 0.44 | 0.35 | ol | 94 | 0.00403 | HV
122-AL1/20-ST1A 110.0 | 8.5 | 0.2376 | 0.43 | 0.41 | ol | 122 | 0.00403 | HV
149-AL1/24-ST1A 110.0 | 8.75 | 0.194 | 0.41 | 0.47 | ol | 149 | 0.00403 | HV
184-AL1/30-ST1A 110.0 | 8.8 | 0.1571 | 0.4 | 0.535 | ol | 184 | 0.00403 | HV
243-AL1/39-ST1A 110.0 | 9 | 0.1188 | 0.39 | 0.645 | ol | 243 | 0.00403 | HV
305-AL1/39-ST1A 110.0 | 9.2 | 0.0949 | 0.38 | 0.74 | ol | 305 | 0.00403 | HV
490-AL1/64-ST1A 110.0 | 9.75 | 0.059 | 0.37 | 0.96 | ol | 490 | 0.00403 | HV
679-AL1/86-ST1A 110.0 | 9.95 | 0.042 | 0.36 | 1.15 | ol | 679 | 0.00403 | HV
490-AL1/64-ST1A 220.0 | 10 | 0.059 | 0.285 | 0.96 | ol | 490 | 0.00403 | HV
679-AL1/86-ST1A 220.0 | 11.7 | 0.042 | 0.275 | 1.15 | ol | 679 | 0.00403 | HV
490-AL1/64-ST1A 380.0 | 11 | 0.059 | 0.253 | 0.96 | ol | 490 | 0.00403 | HV
679-AL1/86-ST1A 380.0 | 14.6 | 0.042 | 0.25 | 1.15 | ol | 679 | 0.00403 | HV

## trafo_std_types
| i0_percent | pfe_kw | vkr_percent | sn_mva | vn_lv_kv | vn_hv_kv | vk_percent | shift_degree | vector_group | tap_side | tap_neutral | tap_min | tap_max | tap_step_degree | tap_step_percent | tap_phase_shifter
160 MVA 380/110 kV | 0.06 | 60 | 0.25 | 160 | 110 | 380 | 12.2 | 0 | Yy0 | hv | 0 | -9 | 9 | 0 | 1.5 | FALSE
100 MVA 220/110 kV | 0.06 | 55 | 0.26 | 100 | 110 | 220 | 12 | 0 | Yy0 | hv | 0 | -9 | 9 | 0 | 1.5 | FALSE
63 MVA 110/20 kV | 0.04 | 22 | 0.32 | 63 | 20 | 110 | 18 | 150 | YNd5 | hv | 0 | -9 | 9 | 0 | 1.5 | FALSE
40 MVA 110/20 kV | 0.05 | 18 | 0.34 | 40 | 20 | 110 | 16.2 | 150 | YNd5 | hv | 0 | -9 | 9 | 0 | 1.5 | FALSE
25 MVA 110/20 kV | 0.07 | 14 | 0.41 | 25 | 20 | 110 | 12 | 150 | YNd5 | hv | 0 | -9 | 9 | 0 | 1.5 | FALSE
63 MVA 110/10 kV | 0.04 | 22 | 0.32 | 63 | 10 | 110 | 18 | 150 | YNd5 | hv | 0 | -9 | 9 | 0 | 1.5 | FALSE
40 MVA 110/10 kV | 0.05 | 18 | 0.34 | 40 | 10 | 110 | 16.2 | 150 | YNd5 | hv | 0 | -9 | 9 | 0 | 1.5 | FALSE
25 MVA 110/10 kV | 0.07 | 14 | 0.41 | 25 | 10 | 110 | 12 | 150 | YNd5 | hv | 0 | -9 | 9 | 0 | 1.5 | FALSE
0.25 MVA 20/0.4 kV | 0.32 | 0.8 | 1.44 | 0.25 | 0.4 | 20 | 6 | 150 | Yzn5 | hv | 0 | -2 | 2 | 0 | 2.5 | FALSE
0.4 MVA 20/0.4 kV | 0.3375 | 1.35 | 1.425 | 0.4 | 0.4 | 20 | 6 | 150 | Dyn5 | hv | 0 | -2 | 2 | 0 | 2.5 | FALSE
0.63 MVA 20/0.4 kV | 0.2619 | 1.65 | 1.206 | 0.63 | 0.4 | 20 | 6 | 150 | Dyn5 | hv | 0 | -2 | 2 | 0 | 2.5 | FALSE
0.25 MVA 10/0.4 kV | 0.24 | 0.6 | 1.2 | 0.25 | 0.4 | 10 | 4 | 150 | Dyn5 | hv | 0 | -2 | 2 | 0 | 2.5 | FALSE
0.4 MVA 10/0.4 kV | 0.2375 | 0.95 | 1.325 | 0.4 | 0.4 | 10 | 4 | 150 | Dyn5 | hv | 0 | -2 | 2 | 0 | 2.5 | FALSE
0.63 MVA 10/0.4 kV | 0.1873 | 1.18 | 1.0794 | 0.63 | 0.4 | 10 | 4 | 150 | Dyn5 | hv | 0 | -2 | 2 | 0 | 2.5 | FALSE

## trafo3w_std_types
| sn_hv_mva | sn_mv_mva | sn_lv_mva | vn_hv_kv | vn_mv_kv | vn_lv_kv | vk_hv_percent | vk_mv_percent | vk_lv_percent | vkr_hv_percent | vkr_mv_percent | vkr_lv_percent | pfe_kw | i0_percent | shift_mv_degree | shift_lv_degree | vector_group | tap_side | tap_neutral | tap_min | tap_max | tap_step_percent
63/25/38 MVA 110/20/10 kV | 63 | 25 | 38 | 110 | 20 | 10 | 10.4 | 10.4 | 10.4 | 0.28 | 0.32 | 0.35 | 35 | 0.89 | 0 | 0 | YN0yn0yn0 | hv | 0 | -10 | 10 | 1.2
63/25/38 MVA 110/10/10 kV | 63 | 25 | 38 | 110 | 10 | 10 | 10.4 | 10.4 | 10.4 | 0.28 | 0.32 | 0.35 | 35 | 0.89 | 0 | 0 | YN0yn0yn0 | hv | 0 | -10 | 10 | 1.2

## fuse_std_types
| fuse_type | i_rated_a | t_avg | t_min | t_total | x_avg | x_min | x_total
HV 100A | HV 100A | 100 | 0 | [10.0, 3.64, 0.854, 0.281, 0.1, 0.0531, 0.022, 0.01] | [10.0, 4.267, 1.21, 0.403, 0.1, 0.058, 0.022, 0.01] | 0 | [300.0, 350.0, 450.0, 550.0, 700.0, 850.0, 1200.0, 1752.0] | [600.0, 700.0, 900.0, 1150.0, 1665.0, 2000.0, 3000.0, 4313.0]
HV 10A | HV 10A | 10 | 0 | [10.0, 1675.0, 0.344, 0.156, 0.1, 0.0417, 0.0171, 0.01] | [10.0, 1.3, 0.3, 0.155, 0.1, 0.0555, 0.023, 0.01] | 0 | [30.0, 32.0, 35.0, 37.0, 39.0, 50.0, 70.0, 88.0] | [60.0, 70.0, 80.0, 87.0, 94.0, 110.0, 150.0, 216.0]
HV 125A | HV 125A | 125 | 0 | [10.0, 1.82, 0.344, 0.1, 0.0467, 0.0269, 0.01] | [10.0, 2.478, 0.426, 0.1, 0.0427, 0.0211, 0.01] | 0 | [375.0, 500.0, 700.0, 925.0, 1200.0, 1500.0, 2341.0] | [750.0, 1000.0, 1500.0, 2200.0, 3000.0, 4000.0, 5765.0]
HV 160A | HV 160A | 160 | 0 | [10.0, 4.15, 1.03, 0.198, 0.1, 0.051, 0.0172, 0.01] | [10.0, 2.3, 0.734, 0.274, 0.1, 0.046, 0.0177, 0.01] | 0 | [480.0, 550.0, 700.0, 1000.0, 1260.0, 1600.0, 2500.0, 3227.0] | [960.0, 1300.0, 1700.0, 2200.0, 2996.0, 4000.0, 6000.0, 7946.0]
HV 16A | HV 16A | 16 | 0 | [10.0, 0.352, 0.164, 0.1, 0.0649, 0.0342, 0.01] | [10.0, 2.34, 0.722, 0.181, 0.1, 0.055, 0.0296, 0.01] | 0 | [48.0, 60.0, 65.0, 71.0, 80.0, 100.0, 162.0] | [96.0, 110.0, 125.0, 150.0, 168.0, 200.0, 250.0, 398.0]
HV 200A | HV 200A | 200 | 0 | [10.0, 4.267, 1.21, 0.403, 0.1, 0.058, 0.022, 0.01] | [10.0, 3.73, 1.654, 0.328, 0.1, 0.0531, 0.019, 0.01] | 0 | [600.0, 700.0, 900.0, 1150.0, 1665.0, 2000.0, 3000.0, 4313.0] | [1200.0, 1500.0, 1800.0, 2700.0, 3960.0, 5000.0, 7500.0, 10620.0]
HV 20A | HV 20A | 20 | 0 | [10.0, 1.3, 0.3, 0.155, 0.1, 0.0555, 0.023, 0.01] | [10.0, 1.3, 0.161, 0.1, 0.0611, 0.0399, 0.0141, 0.01] | 0 | [60.0, 70.0, 80.0, 87.0, 94.0, 110.0, 150.0, 216.0] | [120.0, 150.0, 200.0, 223.0, 260.0, 300.0, 450.0, 532.0]
HV 25A | HV 25A | 25 | 0 | [10.0, 2.512, 0.833, 0.299, 0.1, 0.0372, 0.0223, 0.01] | [10.0, 3.125, 0.597, 0.198, 0.1, 0.0378, 0.022, 0.01] | 0 | [75.0, 82.0, 90.0, 100.0, 124.0, 170.0, 200.0, 289.0] | [150.0, 170.0, 210.0, 250.0, 294.0, 400.0, 500.0, 711.0]
HV 31.5A | HV 31.5A | 31.5 | 0 | [10.0, 2.34, 0.722, 0.181, 0.1, 0.055, 0.0296, 0.01] | [10.0, 2.84, 0.368, 0.164, 0.1, 0.0621, 0.0378, 0.0195, 0.01] | 0 | [95.0, 110.0, 125.0, 150.0, 165.0, 200.0, 250.0, 390.0] | [189.0, 220.0, 300.0, 350.0, 393.0, 450.0, 530.0, 700.0, 960.0]
HV 40A | HV 40A | 40 | 0 | [10.0, 1.3, 0.161, 0.1, 0.0611, 0.0399, 0.0141, 0.01] | [10.0, 2.05, 0.369, 0.198, 0.1, 0.051, 0.0298, 0.01] | 0 | [120.0, 150.0, 200.0, 223.0, 260.0, 300.0, 450.0, 532.0] | [240.0, 300.0, 400.0, 450.0, 530.0, 650.0, 800.0, 1311.0]
HV 50A | HV 50A | 50 | 0 | [10.0, 3.215, 0.597, 0.198, 0.1, 0.0378, 0.022, 0.01] | [10.0, 3.64, 0.854, 0.281, 0.1, 0.0531, 0.022, 0.01] | 0 | [150.0, 170.0, 210.0, 250.0, 294.0, 400.0, 500.0, 711.0] | [300.0, 350.0, 450.0, 550.0, 700.0, 850.0, 1200.0, 1752.0]
HV 6.3A | HV 6.3A | 6.3 | 0 | [10.0, 1.39, 0.344, 0.168, 0.1, 0.056, 0.0263, 0.01] | [10.0, 1.711, 0.516, 0.198, 0.1, 0.0634, 0.0303, 0.01] | 0 | [19.0, 19.5, 20.4, 20.8, 22.0, 25.0, 32.0, 48.0] | [38.0, 40.0, 43.0, 48.0, 53.0, 60.0, 75.0, 118.0]
HV 63A | HV 63A | 63 | 0 | [10.0, 2.84, 0.368, 0.164, 0.1, 0.0621, 0.0378, 0.0195, 0.01] | [10.0, 1.82, 0.344, 0.1, 0.0467, 0.0269, 0.01] | 0 | [189.0, 220.0, 300.0, 350.0, 393.0, 450.0, 530.0, 700.0, 961.0] | [378.0, 500.0, 700.0, 934.0, 1200.0, 1500.0, 2366.0]
HV 80A | HV 80A | 80 | 0 | [10.0, 2.05, 0.369, 0.198, 0.1, 0.051, 0.0298, 0.01] | [10.0, 4.15, 1.03, 0.198, 0.1, 0.051, 0.0172, 0.01] | 0 | [240.0, 300.0, 400.0, 450.0, 530.0, 650.0, 800.0, 1311.0] | [480.0, 550.0, 700.0, 1000.0, 1260.0, 1600.0, 2500.0, 3227.0]
Siemens NH-1-100 | Siemens NH-1-100 | 100 | [5400.0, 2000.0, 400.0, 20.0, 1.0, 0.2, 0.012, 0.004] | 0 | 0 | [150.0, 190.0, 250.0, 430.0, 900.0, 1250.0, 2700.0, 3600.0] | 0 | 0
Siemens NH-1-125 | Siemens NH-1-125 | 125 | [4800.0, 120.0, 7.0, 0.1, 0.004] | 0 | 0 | [180.0, 400.0, 740.0, 2000.0, 4250.0] | 0 | 0
Siemens NH-1-16 | Siemens NH-1-16 | 16 | [4000.0, 400.0, 2.0, 0.1, 0.04, 0.01] | 0 | 0 | [26.0, 35.0, 75.0, 150.0, 200.0, 300.0] | 0 | 0
Siemens NH-1-160 | Siemens NH-1-160 | 160 | [4800.0, 120.0, 7.0, 0.1, 0.004] | 0 | 0 | [210.0, 500.0, 900.0, 2300.0, 5000.0] | 0 | 0
Siemens NH-1-25 | Siemens NH-1-25 | 25 | [4000.0, 1000.0, 10.0, 0.2, 0.02, 0.01] | 0 | 0 | [40.0, 50.0, 100.0, 210.0, 400.0, 500.0] | 0 | 0
Siemens NH-1-50 | Siemens NH-1-50 | 50 | [4000.0, 40.0, 4.0, 1.0, 0.02, 0.01] | 0 | 0 | [86.0, 200.0, 300.0, 400.0, 1000.0, 1280.0] | 0 | 0
Siemens NH-1-63 | Siemens NH-1-63 | 63 | [4000.0, 100.0, 10.0, 2.0, 0.04, 0.01] | 0 | 0 | [100.0, 200.0, 300.0, 400.0, 1000.0, 1500.0] | 0 | 0
Siemens NH-1-80 | Siemens NH-1-80 | 80 | [4800.0, 120.0, 7.0, 0.1, 0.01] | 0 | 0 | [150.58, 250.0, 450.0, 1150.0, 2470.0] | 0 | 0
Siemens NH-2-1000 | Siemens NH-2-1000 | 1000 | [4800.0, 120.0, 7.0, 0.1, 0.004] | 0 | 0 | [1900.0, 3500.0, 8400.0, 24000.0, 52000.0] | 0 | 0
Siemens NH-2-200 | Siemens NH-2-200 | 200 | [4800.0, 120.0, 7.0, 0.1, 0.004] | 0 | 0 | [280.0, 650.0, 1200.0, 3000.0, 7000.0] | 0 | 0
Siemens NH-2-224 | Siemens NH-2-224 | 224 | [4800.0, 120.0, 7.0, 0.2, 0.04, 0.004] | 0 | 0 | [400.0, 750.0, 1453.0, 3025.0, 4315.0, 7600.0] | 0 | 0
Siemens NH-2-250 | Siemens NH-2-250 | 250 | [4800.0, 120.0, 7.0, 0.1, 0.004] | 0 | 0 | [450.0, 800.0, 1650.0, 4000.0, 8500.0] | 0 | 0
Siemens NH-2-315 | Siemens NH-2-315 | 315 | [4800.0, 120.0, 7.0, 0.1, 0.004] | 0 | 0 | [550.0, 920.0, 1900.0, 5000.0, 11000.0] | 0 | 0
Siemens NH-2-355 | Siemens NH-2-355 | 355 | [4800.0, 120.0, 6.0, 0.1, 0.004] | 0 | 0 | [650.0, 1116.27, 2350.0, 5840.0, 12790.0] | 0 | 0
Siemens NH-2-400 | Siemens NH-2-400 | 400 | [4800.0, 120.0, 7.0, 0.1, 0.004] | 0 | 0 | [720.0, 1350.0, 2800.0, 6500.0, 15000.0] | 0 | 0
Siemens NH-2-425 | Siemens NH-2-425 | 425 | [4800.0, 120.0, 7.0, 0.1, 0.004] | 0 | 0 | [850.0, 1500.0, 3050.0, 7500.0, 16500.0] | 0 | 0
Siemens NH-2-630 | Siemens NH-2-630 | 630 | [4800.0, 120.0, 7.0, 0.1, 0.004] | 0 | 0 | [1200.0, 2000.0, 4800.0, 12000.0, 26000.0] | 0 | 0

## dtypes
| element | column | dtype
0 | bus | name | object
1 | bus | vn_kv | float64
2 | bus | type | object
3 | bus | zone | object
4 | bus | in_service | bool
5 | load | name | object
6 | load | bus | uint32
7 | load | p_mw | float64
8 | load | q_mvar | float64
9 | load | const_z_percent | float64
10 | load | const_i_percent | float64
11 | load | sn_mva | float64
12 | load | scaling | float64
13 | load | in_service | bool
14 | load | type | object
15 | ext_grid | name | object
16 | ext_grid | bus | uint32
17 | ext_grid | vm_pu | float64
18 | ext_grid | va_degree | float64
19 | ext_grid | slack_weight | float64
20 | ext_grid | in_service | bool
21 | line | name | object
22 | line | std_type | object
23 | line | from_bus | uint32
24 | line | to_bus | uint32
25 | line | length_km | float64
26 | line | r_ohm_per_km | float64
27 | line | x_ohm_per_km | float64
28 | line | c_nf_per_km | float64
29 | line | g_us_per_km | float64
30 | line | max_i_ka | float64
31 | line | df | float64
32 | line | parallel | uint32
33 | line | type | object
34 | line | in_service | bool
35 | trafo | name | object
36 | trafo | std_type | object
37 | trafo | hv_bus | uint32
38 | trafo | lv_bus | uint32
39 | trafo | sn_mva | float64
40 | trafo | vn_hv_kv | float64
41 | trafo | vn_lv_kv | float64
42 | trafo | vk_percent | float64
43 | trafo | vkr_percent | float64
44 | trafo | pfe_kw | float64
45 | trafo | i0_percent | float64
46 | trafo | shift_degree | float64
47 | trafo | tap_side | object
48 | trafo | tap_neutral | int32
49 | trafo | tap_min | int32
50 | trafo | tap_max | int32
51 | trafo | tap_step_percent | float64
52 | trafo | tap_step_degree | float64
53 | trafo | tap_pos | int32
54 | trafo | tap_phase_shifter | bool
55 | trafo | parallel | uint32
56 | trafo | df | float64
57 | trafo | in_service | bool
58 | line_geodata | coords | object
59 | bus_geodata | x | float64
60 | bus_geodata | y | float64
61 | bus_geodata | coords | object

## parameters
| version | format_version | converged | OPF_converged | name | f_hz | sn_mva
0 | 2.14.6 | 2.14.0 | FALSE | FALSE |  | 50 | 1