## bus
| name | vn_kv | type | zone | in_service
0 | bus_LV_5843-4_1_5_node_3 | 0.4 | n |  | TRUE
1 | bus_LV_5843-4_1_5_node_4 | 0.4 | n |  | TRUE
2 | bus_LV_5843-4_1_5_node_5 | 0.4 | n |  | TRUE
3 | bus_LV_5843-4_1_5_node_6 | 0.4 | n |  | TRUE
4 | bus_LV_5843-4_1_5_node_7 | 0.4 | n |  | TRUE
5 | bus_LV_5843-4_1_5_node_16 | 0.4 | n |  | TRUE
6 | bus_LV_5843-4_1_5_node_13 | 0.4 | n |  | TRUE
7 | bus_LV_5843-4_1_5_node_31 | 0.4 | n |  | TRUE
8 | bus_LV_5843-4_1_5_node_8 | 0.4 | n |  | TRUE
9 | bus_LV_5843-4_1_5_node_9 | 0.4 | n |  | TRUE
10 | bus_LV_5843-4_1_5_node_10 | 0.4 | n |  | TRUE
11 | bus_LV_5843-4_1_5_node_11 | 0.4 | n |  | TRUE
12 | bus_LV_5843-4_1_5_node_12 | 0.4 | n |  | TRUE
13 | bus_LV_5843-4_1_5_node_14 | 0.4 | n |  | TRUE
14 | bus_LV_5843-4_1_5_node_164 | 0.4 | n |  | TRUE
15 | bus_LV_5843-4_1_5_node_15 | 0.4 | n |  | TRUE
16 | bus_LV_5843-4_1_5_node_46 | 0.4 | n |  | TRUE
17 | bus_LV_5843-4_1_5_node_17 | 0.4 | n |  | TRUE
18 | bus_LV_5843-4_1_5_node_18 | 0.4 | n |  | TRUE
19 | bus_LV_5843-4_1_5_node_26 | 0.4 | n |  | TRUE
20 | bus_LV_5843-4_1_5_node_29 | 0.4 | n |  | TRUE
21 | bus_LV_5843-4_1_5_node_34 | 0.4 | n |  | TRUE
22 | bus_LV_5843-4_1_5_node_19 | 0.4 | n |  | TRUE
23 | bus_LV_5843-4_1_5_node_20 | 0.4 | n |  | TRUE
24 | bus_LV_5843-4_1_5_node_21 | 0.4 | n |  | TRUE
25 | bus_LV_5843-4_1_5_node_22 | 0.4 | n |  | TRUE
26 | bus_LV_5843-4_1_5_node_23 | 0.4 | n |  | TRUE
27 | bus_LV_5843-4_1_5_node_35 | 0.4 | n |  | TRUE
28 | bus_LV_5843-4_1_5_node_88 | 0.4 | n |  | TRUE
29 | bus_LV_5843-4_1_5_node_86 | 0.4 | n |  | TRUE
30 | bus_LV_5843-4_1_5_node_24 | 0.4 | n |  | TRUE
31 | bus_LV_5843-4_1_5_node_25 | 0.4 | n |  | TRUE
32 | bus_LV_5843-4_1_5_node_27 | 0.4 | n |  | TRUE
33 | bus_LV_5843-4_1_5_node_73 | 0.4 | n |  | TRUE
34 | bus_LV_5843-4_1_5_node_28 | 0.4 | n |  | TRUE
35 | bus_LV_5843-4_1_5_node_30 | 0.4 | n |  | TRUE
36 | bus_LV_5843-4_1_5_node_32 | 0.4 | n |  | TRUE
37 | bus_LV_5843-4_1_5_node_33 | 0.4 | n |  | TRUE
38 | bus_LV_5843-4_1_5_node_160 | 0.4 | n |  | TRUE
39 | bus_LV_5843-4_1_5_node_161 | 0.4 | n |  | TRUE
40 | bus_LV_5843-4_1_5_node_67 | 0.4 | n |  | TRUE
41 | bus_LV_5843-4_1_5_node_68 | 0.4 | n |  | TRUE
42 | bus_LV_5843-4_1_5_node_47 | 0.4 | n |  | TRUE
43 | bus_LV_5843-4_1_5_node_48 | 0.4 | n |  | TRUE
44 | bus_LV_5843-4_1_5_node_49 | 0.4 | n |  | TRUE
45 | bus_LV_5843-4_1_5_node_54 | 0.4 | n |  | TRUE
46 | bus_LV_5843-4_1_5_node_50 | 0.4 | n |  | TRUE
47 | bus_LV_5843-4_1_5_node_51 | 0.4 | n |  | TRUE
48 | bus_LV_5843-4_1_5_node_99 | 0.4 | n |  | TRUE
49 | bus_LV_5843-4_1_5_node_66 | 0.4 | n |  | TRUE
50 | bus_LV_5843-4_1_5_node_85 | 0.4 | n |  | TRUE
51 | bus_LV_5843-4_1_5_node_69 | 0.4 | n |  | TRUE
52 | bus_LV_5843-4_1_5_node_70 | 0.4 | n |  | TRUE
53 | bus_LV_5843-4_1_5_node_71 | 0.4 | n |  | TRUE
54 | bus_LV_5843-4_1_5_node_72 | 0.4 | n |  | TRUE
55 | bus_LV_5843-4_1_5_node_74 | 0.4 | n |  | TRUE
56 | bus_LV_5843-4_1_5_node_150 | 0.4 | n |  | TRUE
57 | bus_LV_5843-4_1_5_node_75 | 0.4 | n |  | TRUE
58 | bus_LV_5843-4_1_5_node_76 | 0.4 | n |  | TRUE
59 | bus_LV_5843-4_1_5_node_100 | 0.4 | n |  | TRUE
60 | bus_LV_5843-4_1_5_node_77 | 0.4 | n |  | TRUE
61 | bus_LV_5843-4_1_5_node_84 | 0.4 | n |  | TRUE
62 | bus_LV_5843-4_1_5_node_97 | 0.4 | n |  | TRUE
63 | bus_LV_5843-4_1_5_node_87 | 0.4 | n |  | TRUE
64 | bus_LV_5843-4_1_5_node_89 | 0.4 | n |  | TRUE
65 | bus_LV_5843-4_1_5_node_90 | 0.4 | n |  | TRUE
66 | bus_LV_5843-4_1_5_node_96 | 0.4 | n |  | TRUE
67 | bus_LV_5843-4_1_5_node_94 | 0.4 | n |  | TRUE
68 | bus_LV_5843-4_1_5_node_91 | 0.4 | n |  | TRUE
69 | bus_LV_5843-4_1_5_node_92 | 0.4 | n |  | TRUE
70 | bus_LV_5843-4_1_5_node_93 | 0.4 | n |  | TRUE
71 | bus_LV_5843-4_1_5_node_95 | 0.4 | n |  | TRUE
72 | bus_LV_5843-4_1_5_node_151 | 0.4 | n |  | TRUE
73 | bus_MV_146_0_node_95 | 20 | n |  | TRUE

## load
| name | bus | p_mw | q_mvar | const_z_percent | const_i_percent | sn_mva | scaling | in_service | type
0 | LV_5843-4_1_5_load_3 | 0 | 0.005176 | 0.0012972 | 0 | 0 |  | 1 | TRUE | wye
1 | LV_5843-4_1_5_load_5 | 2 | 0.0071665 | 0.0017961 | 0 | 0 |  | 1 | TRUE | wye
2 | LV_5843-4_1_5_load_6 | 3 | 0.023536 | 0.0058988 | 0 | 0 |  | 1 | TRUE | wye
3 | LV_5843-4_1_5_load_31 | 7 | 0.0015572 | 0.00039028 | 0 | 0 |  | 1 | TRUE | wye
4 | LV_5843-4_1_5_load_8 | 8 | 0.0014589 | 0.00036563 | 0 | 0 |  | 1 | TRUE | wye
5 | LV_5843-4_1_5_load_9 | 9 | 0.0035505 | 0.00088984 | 0 | 0 |  | 1 | TRUE | wye
6 | LV_5843-4_1_5_load_11 | 11 | 0.0051477 | 0.0012901 | 0 | 0 |  | 1 | TRUE | wye
7 | LV_5843-4_1_5_load_14 | 13 | 0.00024694 | 6.189e-05 | 0 | 0 |  | 1 | TRUE | wye
8 | LV_5843-4_1_5_load_164 | 14 | 0.0018022 | 0.00045167 | 0 | 0 |  | 1 | TRUE | wye
9 | LV_5843-4_1_5_load_15 | 15 | 0.00092096 | 0.00023081 | 0 | 0 |  | 1 | TRUE | wye
10 | LV_5843-4_1_5_load_46 | 16 | 0.00029349 | 7.3555e-05 | 0 | 0 |  | 1 | TRUE | wye
11 | LV_5843-4_1_5_load_17 | 17 | 0.0042519 | 0.0010656 | 0 | 0 |  | 1 | TRUE | wye
12 | LV_5843-4_1_5_load_34 | 21 | 0.0047672 | 0.0011948 | 0 | 0 |  | 1 | TRUE | wye
13 | LV_5843-4_1_5_load_19 | 22 | 0.0045652 | 0.0011441 | 0 | 0 |  | 1 | TRUE | wye
14 | LV_5843-4_1_5_load_20 | 23 | 0.0037034 | 0.00092815 | 0 | 0 |  | 1 | TRUE | wye
15 | LV_5843-4_1_5_load_21 | 24 | 0.0050163 | 0.0012572 | 0 | 0 |  | 1 | TRUE | wye
16 | LV_5843-4_1_5_load_35 | 27 | 0.0023428 | 0.00058715 | 0 | 0 |  | 1 | TRUE | wye
17 | LV_5843-4_1_5_load_88 | 28 | 0.0049504 | 0.0012407 | 0 | 0 |  | 1 | TRUE | wye
18 | LV_5843-4_1_5_load_86 | 29 | 0.0042416 | 0.001063 | 0 | 0 |  | 1 | TRUE | wye
19 | LV_5843-4_1_5_load_24 | 30 | 0.0047629 | 0.0011937 | 0 | 0 |  | 1 | TRUE | wye
20 | LV_5843-4_1_5_load_25 | 31 | 0.003168 | 0.00079398 | 0 | 0 |  | 1 | TRUE | wye
21 | LV_5843-4_1_5_load_27 | 32 | 0.0019807 | 0.0004964 | 0 | 0 |  | 1 | TRUE | wye
22 | LV_5843-4_1_5_load_73 | 33 | 0.00072825 | 0.00018252 | 0 | 0 |  | 1 | TRUE | wye
23 | LV_5843-4_1_5_load_28 | 34 | 0.0020044 | 0.00050234 | 0 | 0 |  | 1 | TRUE | wye
24 | LV_5843-4_1_5_load_30 | 35 | 0.0020835 | 0.00052216 | 0 | 0 |  | 1 | TRUE | wye
25 | LV_5843-4_1_5_load_32 | 36 | 0.0017608 | 0.00044129 | 0 | 0 |  | 1 | TRUE | wye
26 | LV_5843-4_1_5_load_33 | 37 | 0.0010477 | 0.00026257 | 0 | 0 |  | 1 | TRUE | wye
27 | LV_5843-4_1_5_load_160 | 38 | 0.00091836 | 0.00023016 | 0 | 0 |  | 1 | TRUE | wye
28 | LV_5843-4_1_5_load_161 | 39 | 0.0013855 | 0.00034724 | 0 | 0 |  | 1 | TRUE | wye
29 | LV_5843-4_1_5_load_68 | 41 | 0.00019441 | 4.8724e-05 | 0 | 0 |  | 1 | TRUE | wye
30 | LV_5843-4_1_5_load_48 | 43 | 0.00092212 | 0.00023111 | 0 | 0 |  | 1 | TRUE | wye
31 | LV_5843-4_1_5_load_54 | 45 | 0.00087435 | 0.00021913 | 0 | 0 |  | 1 | TRUE | wye
32 | LV_5843-4_1_5_load_50 | 46 | 0.0014307 | 0.00035858 | 0 | 0 |  | 1 | TRUE | wye
33 | LV_5843-4_1_5_load_99 | 48 | 0.0016115 | 0.00040387 | 0 | 0 |  | 1 | TRUE | wye
34 | LV_5843-4_1_5_load_66 | 49 | 0.0010068 | 0.00025232 | 0 | 0 |  | 1 | TRUE | wye
35 | LV_5843-4_1_5_load_85 | 50 | 0.0011601 | 0.00029074 | 0 | 0 |  | 1 | TRUE | wye
36 | LV_5843-4_1_5_load_69 | 51 | 0.0011901 | 0.00029827 | 0 | 0 |  | 1 | TRUE | wye
37 | LV_5843-4_1_5_load_74 | 55 | 0.0012178 | 0.00030521 | 0 | 0 |  | 1 | TRUE | wye
38 | LV_5843-4_1_5_load_150 | 56 | 0.0010322 | 0.0002587 | 0 | 0 |  | 1 | TRUE | wye
39 | LV_5843-4_1_5_load_75 | 57 | 0.00066727 | 0.00016723 | 0 | 0 |  | 1 | TRUE | wye
40 | LV_5843-4_1_5_load_76 | 58 | 0.0008575 | 0.00021491 | 0 | 0 |  | 1 | TRUE | wye
41 | LV_5843-4_1_5_load_100 | 59 | 0.0022795 | 0.00057129 | 0 | 0 |  | 1 | TRUE | wye
42 | LV_5843-4_1_5_load_97 | 62 | 0.0059461 | 0.0014902 | 0 | 0 |  | 1 | TRUE | wye
43 | LV_5843-4_1_5_load_90 | 65 | 0.002988 | 0.00074887 | 0 | 0 |  | 1 | TRUE | wye
44 | LV_5843-4_1_5_load_96 | 66 | 0.0028252 | 0.00070805 | 0 | 0 |  | 1 | TRUE | wye
45 | LV_5843-4_1_5_load_94 | 67 | 0.0043255 | 0.0010841 | 0 | 0 |  | 1 | TRUE | wye
46 | LV_5843-4_1_5_load_91 | 68 | 0.0030218 | 0.00075733 | 0 | 0 |  | 1 | TRUE | wye
47 | LV_5843-4_1_5_load_92 | 69 | 0.0066546 | 0.0016678 | 0 | 0 |  | 1 | TRUE | wye
48 | LV_5843-4_1_5_load_93 | 70 | 0.0067745 | 0.0016979 | 0 | 0 |  | 1 | TRUE | wye
49 | LV_5843-4_1_5_load_95 | 71 | 0.0033951 | 0.0008509 | 0 | 0 |  | 1 | TRUE | wye
50 | LV_5843-4_1_5_load_151 | 72 | 0.00089131 | 0.00022338 | 0 | 0 |  | 1 | TRUE | wye

## ext_grid
| name | bus | vm_pu | va_degree | slack_weight | in_service
0 |  | 18 | 1 | 0 | 1 | TRUE

## line
| name | std_type | from_bus | to_bus | length_km | r_ohm_per_km | x_ohm_per_km | c_nf_per_km | g_us_per_km | max_i_ka | df | parallel | type | in_service
0 | LV_5843-4_1_5_line_0 | NAYY 4x150 SE | 0 | 1 | 0.014622 | 0.208 | 0.08 | 261 | 0 | 0.27 | 1 | 1 | cs | TRUE
1 | LV_5843-4_1_5_line_1 | NAYY 4x150 SE | 0 | 2 | 0.026745 | 0.208 | 0.08 | 261 | 0 | 0.27 | 1 | 1 | cs | TRUE
2 | LV_5843-4_1_5_line_2 | NAYY 4x150 SE | 1 | 3 | 0.050505 | 0.208 | 0.08 | 261 | 0 | 0.27 | 1 | 2 | cs | TRUE
3 | LV_5843-4_1_5_line_3 | NAYY 4x150 SE | 1 | 4 | 0.014677 | 0.208 | 0.08 | 261 | 0 | 0.27 | 1 | 1 | cs | TRUE
4 | LV_5843-4_1_5_line_4 | NAYY 4x150 SE | 3 | 5 | 0.086763 | 0.208 | 0.08 | 261 | 0 | 0.27 | 1 | 2 | cs | TRUE
5 | LV_5843-4_1_5_line_5 | NAYY 4x150 SE | 4 | 6 | 0.063925 | 0.208 | 0.08 | 261 | 0 | 0.27 | 1 | 1 | cs | TRUE
6 | LV_5843-4_1_5_line_6 | NAYY 4x150 SE | 4 | 7 | 0.017379 | 0.208 | 0.08 | 261 | 0 | 0.27 | 1 | 1 | cs | TRUE
7 | LV_5843-4_1_5_line_7 | NAYY 4x150 SE | 5 | 17 | 0.015648 | 0.208 | 0.08 | 261 | 0 | 0.27 | 1 | 1 | cs | TRUE
8 | LV_5843-4_1_5_line_8 | NAYY 4x150 SE | 5 | 18 | 0.052079 | 0.208 | 0.08 | 261 | 0 | 0.27 | 1 | 2 | cs | TRUE
9 | LV_5843-4_1_5_line_9 | NAYY 4x150 SE | 6 | 10 | 0.14092 | 0.208 | 0.08 | 261 | 0 | 0.27 | 1 | 1 | cs | TRUE
10 | LV_5843-4_1_5_line_10 | NAYY 4x150 SE | 7 | 36 | 0.022217 | 0.208 | 0.08 | 261 | 0 | 0.27 | 1 | 1 | cs | TRUE
11 | LV_5843-4_1_5_line_11 | NAYY 4x150 SE | 8 | 9 | 0.0028289 | 0.208 | 0.08 | 261 | 0 | 0.27 | 1 | 1 | cs | TRUE
12 | LV_5843-4_1_5_line_12 | NAYY 4x150 SE | 8 | 10 | 0.056349 | 0.208 | 0.08 | 261 | 0 | 0.27 | 1 | 1 | cs | TRUE
13 | LV_5843-4_1_5_line_13 | NAYY 4x150 SE | 9 | 11 | 0.054998 | 0.208 | 0.08 | 261 | 0 | 0.27 | 1 | 1 | cs | TRUE
14 | LV_5843-4_1_5_line_14 | NAYY 4x150 SE | 10 | 12 | 0.077071 | 0.208 | 0.08 | 261 | 0 | 0.27 | 1 | 1 | cs | TRUE
15 | LV_5843-4_1_5_line_15 | NAYY 4x150 SE | 11 | 13 | 0.14794 | 0.208 | 0.08 | 261 | 0 | 0.27 | 1 | 1 | cs | TRUE
16 | LV_5843-4_1_5_line_16 | NAYY 4x150 SE | 12 | 14 | 0.006979 | 0.208 | 0.08 | 261 | 0 | 0.27 | 1 | 1 | cs | TRUE
17 | LV_5843-4_1_5_line_17 | NAYY 4x150 SE | 13 | 15 | 0.0061042 | 0.208 | 0.08 | 261 | 0 | 0.27 | 1 | 1 | cs | TRUE
18 | LV_5843-4_1_5_line_18 | NAYY 4x150 SE | 15 | 16 | 0.028602 | 0.208 | 0.08 | 261 | 0 | 0.27 | 1 | 1 | cs | TRUE
19 | LV_5843-4_1_5_line_19 | NAYY 4x150 SE | 16 | 40 | 0.010518 | 0.208 | 0.08 | 261 | 0 | 0.27 | 1 | 1 | cs | TRUE
20 | LV_5843-4_1_5_line_20 | NAYY 4x150 SE | 16 | 41 | 0.01664 | 0.208 | 0.08 | 261 | 0 | 0.27 | 1 | 1 | cs | TRUE
21 | LV_5843-4_1_5_line_21 | NAYY 4x150 SE | 18 | 19 | 0.045243 | 0.208 | 0.08 | 261 | 0 | 0.27 | 1 | 1 | cs | TRUE
22 | LV_5843-4_1_5_line_22 | NAYY 4x150 SE | 18 | 20 | 0.006112 | 0.208 | 0.08 | 261 | 0 | 0.27 | 1 | 1 | cs | TRUE
23 | LV_5843-4_1_5_line_23 | NAYY 4x150 SE | 18 | 21 | 0.037874 | 0.208 | 0.08 | 261 | 0 | 0.27 | 1 | 1 | cs | TRUE
24 | LV_5843-4_1_5_line_24 | NAYY 4x150 SE | 19 | 32 | 0.11321 | 0.208 | 0.08 | 261 | 0 | 0.27 | 1 | 1 | cs | TRUE
25 | LV_5843-4_1_5_line_25 | NAYY 4x150 SE | 19 | 31 | 0.036523 | 0.208 | 0.08 | 261 | 0 | 0.27 | 1 | 1 | cs | TRUE
26 | LV_5843-4_1_5_line_26 | NAYY 4x150 SE | 20 | 34 | 0.025478 | 0.208 | 0.08 | 261 | 0 | 0.27 | 1 | 1 | cs | TRUE
27 | LV_5843-4_1_5_line_27 | NAYY 4x150 SE | 21 | 25 | 0.0028606 | 0.208 | 0.08 | 261 | 0 | 0.27 | 1 | 1 | cs | TRUE
28 | LV_5843-4_1_5_line_28 | NAYY 4x150 SE | 22 | 23 | 0.0052114 | 0.208 | 0.08 | 261 | 0 | 0.27 | 1 | 1 | cs | TRUE
29 | LV_5843-4_1_5_line_29 | NAYY 4x150 SE | 22 | 24 | 0.10018 | 0.208 | 0.08 | 261 | 0 | 0.27 | 1 | 1 | cs | TRUE
30 | LV_5843-4_1_5_line_30 | NAYY 4x150 SE | 23 | 25 | 0.031972 | 0.208 | 0.08 | 261 | 0 | 0.27 | 1 | 1 | cs | TRUE
31 | LV_5843-4_1_5_line_31 | NAYY 4x150 SE | 24 | 26 | 0.013739 | 0.208 | 0.08 | 261 | 0 | 0.27 | 1 | 1 | cs | TRUE
32 | LV_5843-4_1_5_line_32 | NAYY 4x150 SE | 25 | 27 | 0.014056 | 0.208 | 0.08 | 261 | 0 | 0.27 | 1 | 1 | cs | TRUE
33 | LV_5843-4_1_5_line_33 | NAYY 4x150 SE | 26 | 28 | 0.01014 | 0.208 | 0.08 | 261 | 0 | 0.27 | 1 | 1 | cs | TRUE
34 | LV_5843-4_1_5_line_34 | NAYY 4x150 SE | 26 | 29 | 0.038692 | 0.208 | 0.08 | 261 | 0 | 0.27 | 1 | 1 | cs | TRUE
35 | LV_5843-4_1_5_line_35 | NAYY 4x150 SE | 29 | 63 | 0.012743 | 0.208 | 0.08 | 261 | 0 | 0.27 | 1 | 1 | cs | TRUE
36 | LV_5843-4_1_5_line_36 | NAYY 4x150 SE | 30 | 31 | 0.0050884 | 0.208 | 0.08 | 261 | 0 | 0.27 | 1 | 1 | cs | TRUE
37 | LV_5843-4_1_5_line_37 | NAYY 4x150 SE | 32 | 33 | 0.008474 | 0.208 | 0.08 | 261 | 0 | 0.27 | 1 | 1 | cs | TRUE
38 | LV_5843-4_1_5_line_38 | NAYY 4x150 SE | 33 | 42 | 0.16674 | 0.208 | 0.08 | 261 | 0 | 0.27 | 1 | 1 | cs | TRUE
39 | LV_5843-4_1_5_line_39 | NAYY 4x150 SE | 33 | 53 | 0.049151 | 0.208 | 0.08 | 261 | 0 | 0.27 | 1 | 1 | cs | TRUE
40 | LV_5843-4_1_5_line_40 | NAYY 4x150 SE | 34 | 35 | 0.018982 | 0.208 | 0.08 | 261 | 0 | 0.27 | 1 | 1 | cs | TRUE
41 | LV_5843-4_1_5_line_41 | NAYY 4x150 SE | 36 | 37 | 0.023609 | 0.208 | 0.08 | 261 | 0 | 0.27 | 1 | 1 | cs | TRUE
42 | LV_5843-4_1_5_line_42 | NAYY 4x150 SE | 37 | 38 | 0.067027 | 0.208 | 0.08 | 261 | 0 | 0.27 | 1 | 1 | cs | TRUE
43 | LV_5843-4_1_5_line_43 | NAYY 4x150 SE | 38 | 39 | 0.014143 | 0.208 | 0.08 | 261 | 0 | 0.27 | 1 | 1 | cs | TRUE
44 | LV_5843-4_1_5_line_44 | NAYY 4x150 SE | 40 | 49 | 0.0044223 | 0.208 | 0.08 | 261 | 0 | 0.27 | 1 | 1 | cs | TRUE
45 | LV_5843-4_1_5_line_45 | NAYY 4x150 SE | 41 | 50 | 0.01869 | 0.208 | 0.08 | 261 | 0 | 0.27 | 1 | 1 | cs | TRUE
46 | LV_5843-4_1_5_line_46 | NAYY 4x150 SE | 42 | 43 | 0.052843 | 0.208 | 0.08 | 261 | 0 | 0.27 | 1 | 1 | cs | TRUE
47 | LV_5843-4_1_5_line_47 | NAYY 4x150 SE | 42 | 44 | 0.004796 | 0.208 | 0.08 | 261 | 0 | 0.27 | 1 | 1 | cs | TRUE
48 | LV_5843-4_1_5_line_48 | NAYY 4x150 SE | 44 | 45 | 0.037708 | 0.208 | 0.08 | 261 | 0 | 0.27 | 1 | 1 | cs | TRUE
49 | LV_5843-4_1_5_line_49 | NAYY 4x150 SE | 45 | 47 | 0.12527 | 0.208 | 0.08 | 261 | 0 | 0.27 | 1 | 1 | cs | TRUE
50 | LV_5843-4_1_5_line_50 | NAYY 4x150 SE | 46 | 47 | 0.0056805 | 0.208 | 0.08 | 261 | 0 | 0.27 | 1 | 1 | cs | TRUE
51 | LV_5843-4_1_5_line_51 | NAYY 4x150 SE | 47 | 48 | 0.1788 | 0.208 | 0.08 | 261 | 0 | 0.27 | 1 | 1 | cs | TRUE
52 | LV_5843-4_1_5_line_52 | NAYY 4x150 SE | 50 | 58 | 0.086317 | 0.208 | 0.08 | 261 | 0 | 0.27 | 1 | 1 | cs | TRUE
53 | LV_5843-4_1_5_line_53 | NAYY 4x150 SE | 51 | 52 | 0.056275 | 0.208 | 0.08 | 261 | 0 | 0.27 | 1 | 1 | cs | TRUE
54 | LV_5843-4_1_5_line_54 | NAYY 4x150 SE | 51 | 53 | 0.068449 | 0.208 | 0.08 | 261 | 0 | 0.27 | 1 | 1 | cs | TRUE
55 | LV_5843-4_1_5_line_55 | NAYY 4x150 SE | 52 | 54 | 0.05799 | 0.208 | 0.08 | 261 | 0 | 0.27 | 1 | 1 | cs | TRUE
56 | LV_5843-4_1_5_line_56 | NAYY 4x150 SE | 53 | 55 | 0.037515 | 0.208 | 0.08 | 261 | 0 | 0.27 | 1 | 1 | cs | TRUE
57 | LV_5843-4_1_5_line_57 | NAYY 4x150 SE | 54 | 56 | 0.05218 | 0.208 | 0.08 | 261 | 0 | 0.27 | 1 | 1 | cs | TRUE
58 | LV_5843-4_1_5_line_58 | NAYY 4x150 SE | 56 | 72 | 0.023721 | 0.208 | 0.08 | 261 | 0 | 0.27 | 1 | 1 | cs | TRUE
59 | LV_5843-4_1_5_line_59 | NAYY 4x150 SE | 57 | 58 | 0.016004 | 0.208 | 0.08 | 261 | 0 | 0.27 | 1 | 1 | cs | TRUE
60 | LV_5843-4_1_5_line_60 | NAYY 4x150 SE | 57 | 59 | 0.15009 | 0.208 | 0.08 | 261 | 0 | 0.27 | 1 | 1 | cs | TRUE
61 | LV_5843-4_1_5_line_61 | NAYY 4x150 SE | 58 | 60 | 0.12716 | 0.208 | 0.08 | 261 | 0 | 0.27 | 1 | 1 | cs | TRUE
62 | LV_5843-4_1_5_line_62 | NAYY 4x150 SE | 60 | 61 | 0.009599 | 0.208 | 0.08 | 261 | 0 | 0.27 | 1 | 1 | cs | TRUE
63 | LV_5843-4_1_5_line_63 | NAYY 4x150 SE | 61 | 62 | 0.24883 | 0.208 | 0.08 | 261 | 0 | 0.27 | 1 | 1 | cs | TRUE
64 | LV_5843-4_1_5_line_64 | NAYY 4x150 SE | 63 | 64 | 0.024216 | 0.208 | 0.08 | 261 | 0 | 0.27 | 1 | 1 | cs | TRUE
65 | LV_5843-4_1_5_line_65 | NAYY 4x150 SE | 63 | 65 | 0.034514 | 0.208 | 0.08 | 261 | 0 | 0.27 | 1 | 1 | cs | TRUE
66 | LV_5843-4_1_5_line_66 | NAYY 4x150 SE | 64 | 66 | 0.008513 | 0.208 | 0.08 | 261 | 0 | 0.27 | 1 | 1 | cs | TRUE
67 | LV_5843-4_1_5_line_67 | NAYY 4x150 SE | 64 | 67 | 0.0020079 | 0.208 | 0.08 | 261 | 0 | 0.27 | 1 | 1 | cs | TRUE
68 | LV_5843-4_1_5_line_68 | NAYY 4x150 SE | 65 | 68 | 0.0014328 | 0.208 | 0.08 | 261 | 0 | 0.27 | 1 | 1 | cs | TRUE
69 | LV_5843-4_1_5_line_69 | NAYY 4x150 SE | 67 | 71 | 0.02074 | 0.208 | 0.08 | 261 | 0 | 0.27 | 1 | 1 | cs | TRUE
70 | LV_5843-4_1_5_line_70 | NAYY 4x150 SE | 68 | 69 | 0.023693 | 0.208 | 0.08 | 261 | 0 | 0.27 | 1 | 1 | cs | TRUE
71 | LV_5843-4_1_5_line_71 | NAYY 4x150 SE | 69 | 70 | 0.0037889 | 0.208 | 0.08 | 261 | 0 | 0.27 | 1 | 1 | cs | TRUE

## trafo
| name | std_type | hv_bus | lv_bus | sn_mva | vn_hv_kv | vn_lv_kv | vk_percent | vkr_percent | pfe_kw | i0_percent | shift_degree | tap_side | tap_neutral | tap_min | tap_max | tap_step_percent | tap_step_degree | tap_pos | tap_phase_shifter | parallel | df | in_service
0 | LV_5843-4_1_5_trafo_18 | 0.25 MVA 20/0.4 kV | 73 | 18 | 0.25 | 20 | 0.4 | 6 | 1.44 | 0.8 | 0.32 | 150 | hv | 0 | -2 | 2 | 2.5 | 0 | 0 | FALSE | 1 | 1 | TRUE

## line_geodata
| x0 | y0 | x1 | y1 | x2 | y2 | x3 | y3 | x4 | y4 | x5 | y5 | x6 | y6 | x7 | y7 | x8 | y8 | x9 | y9 | x10 | y10
0 | 2581921.0134 | 1148588.6422 | 2581920.4699 | 1148584.0749 | 2581918.8088 | 1148578.1214 | 2581918.8873 | 1148574.2801
1 | 2581914.9767 | 1148549.908 | 2581919.7646 | 1148553.8955 | 2581920.3993 | 1148560.6747 | 2581918.9493 | 1148571.2509 | 2581918.8873 | 1148574.2801
2 | 2581921.0134 | 1148588.6422 | 2581894.02 | 1148574.461 | 2581879.2264 | 1148565.1011 | 2581877.3582 | 1148563.4285
3 | 2581921.0134 | 1148588.6422 | 2581934.9559 | 1148593.3469
4 | 2581817.2679 | 1148500.9681 | 2581827.9357 | 1148511.9412 | 2581849.9104 | 1148537.087 | 2581863.5972 | 1148551.1081 | 2581877.3582 | 1148563.4285
5 | 2581998.74 | 1148596.2122 | 2581987.9568 | 1148597.812 | 2581953.8513 | 1148595.6467 | 2581934.9559 | 1148593.3469
6 | 2581934.9559 | 1148593.3469 | 2581931.0341 | 1148610.2779
7 | 2581816.184 | 1148485.3637 | 2581816.981 | 1148494.9882 | 2581817.2679 | 1148500.9681
8 | 2581772.5977 | 1148473.9904 | 2581790.1821 | 1148484.3976 | 2581817.2679 | 1148500.9681
9 | 2581998.74 | 1148596.2122 | 2582007.2395 | 1148591.0174 | 2582009.1208 | 1148585.9204 | 2582012.9284 | 1148575.426 | 2582042.9762 | 1148507.1246 | 2582019.0134 | 1148494.7569 | 2582007.8763 | 1148488.4873
10 | 2581931.0341 | 1148610.2779 | 2581930.8099 | 1148611.246 | 2581931.4454 | 1148615.7574 | 2581935.3641 | 1148619.2362 | 2581945.8934 | 1148623.6752
11 | 2581958.055 | 1148462.177 | 2581956.3032 | 1148461.2732 | 2581955.569 | 1148460.8298
12 | 2582007.8763 | 1148488.4873 | 2581995.0778 | 1148481.2777 | 2581958.055 | 1148462.177
13 | 2581955.569 | 1148460.8298 | 2581908.4903 | 1148432.3987
14 | 2582007.8763 | 1148488.4873 | 2582006.246 | 1148492.772 | 2582001.3523 | 1148509.8284 | 2581995.8825 | 1148531.9002 | 2581993.6219 | 1148541.0559 | 2581989.7539 | 1148544.2469 | 2581972.4081 | 1148541.531
15 | 2581799.499 | 1148333.9394 | 2581823.6525 | 1148360.4017 | 2581854.6424 | 1148393.1574 | 2581872.1164 | 1148410.2019 | 2581903.7717 | 1148429.5491 | 2581908.4903 | 1148432.3987
16 | 2581972.4081 | 1148541.531 | 2581966.0361 | 1148544.4182
17 | 2581799.499 | 1148333.9394 | 2581795.3839 | 1148329.4309
18 | 2581775.015 | 1148309.4986 | 2581782.0345 | 1148314.8055 | 2581795.3839 | 1148329.4309
19 | 2581775.015 | 1148309.4986 | 2581784.6934 | 1148305.3817
20 | 2581775.015 | 1148309.4986 | 2581772.5632 | 1148293.0404
21 | 2581734.1098 | 1148450.0512 | 2581759.3366 | 1148466.2602 | 2581772.5977 | 1148473.9904
22 | 2581770.5607 | 1148468.2271 | 2581772.5977 | 1148473.9904
23 | 2581772.5977 | 1148473.9904 | 2581773.2053 | 1148494.5431 | 2581776.2685 | 1148511.5821
24 | 2581734.1098 | 1148450.0512 | 2581720.9926 | 1148444.2216 | 2581706.8835 | 1148437.9393 | 2581687.0141 | 1148431.1632 | 2581631.8732 | 1148412.9673 | 2581627.5567 | 1148412.3804
25 | 2581734.1098 | 1148450.0512 | 2581732.0776 | 1148463.5196 | 2581727.5286 | 1148472.4712 | 2581729.1944 | 1148477.3907 | 2581734.6283 | 1148482.8004
26 | 2581770.5607 | 1148468.2271 | 2581754.6688 | 1148456.3695 | 2581751.0851 | 1148452.0021
27 | 2581776.7747 | 1148514.3976 | 2581776.2685 | 1148511.5821
28 | 2581786.3443 | 1148550.1362 | 2581784.2145 | 1148545.3799
29 | 2581786.3443 | 1148550.1362 | 2581788.9018 | 1148555.8478 | 2581795.0203 | 1148563.0884 | 2581797.6089 | 1148568.461 | 2581796.2882 | 1148573.5119 | 2581792.7647 | 1148576.3017 | 2581786.6456 | 1148576.4648 | 2581776.1352 | 1148569.271 | 2581758.8426 | 1148556.2616 | 2581743.4691 | 1148545.6476 | 2581735.701 | 1148540.028
30 | 2581776.7747 | 1148514.3976 | 2581782.0369 | 1148540.5167 | 2581784.2145 | 1148545.3799
31 | 2581722.9707 | 1148536.461 | 2581731.4568 | 1148536.9576 | 2581735.701 | 1148540.028
32 | 2581763.2792 | 1148510.3366 | 2581776.7747 | 1148514.3976
33 | 2581714.5304 | 1148530.8062 | 2581722.9707 | 1148536.461
34 | 2581722.9707 | 1148536.461 | 2581720.2843 | 1148541.8385 | 2581721.7144 | 1148547.5036 | 2581724.1988 | 1148553.9548 | 2581729.3512 | 1148561.5984 | 2581734.9179 | 1148570.7441
35 | 2581739.4196 | 1148582.4892 | 2581737.8475 | 1148575.5572 | 2581734.9179 | 1148570.7441
36 | 2581738.2343 | 1148486.3904 | 2581734.6283 | 1148482.8004
37 | 2581627.5567 | 1148412.3804 | 2581619.16 | 1148411.2387 | 2581619.16 | 1148411.2387
38 | 2581627.1037 | 1148244.6879 | 2581619.16 | 1148411.2387
39 | 2581570.1741 | 1148409.6104 | 2581589.2779 | 1148412.0418 | 2581619.16 | 1148411.2387
40 | 2581739.5752 | 1148436.917 | 2581746.6072 | 1148446.5448 | 2581751.0851 | 1148452.0021
41 | 2581950.054 | 1148640.1356 | 2581954.9731 | 1148634.1623 | 2581955.3753 | 1148630.0591 | 2581952.2776 | 1148626.3666 | 2581945.8934 | 1148623.6752
42 | 2581950.054 | 1148640.1356 | 2581888.1447 | 1148665.8238
43 | 2581876.9945 | 1148657.3866 | 2581884.6323 | 1148664.3448 | 2581888.1447 | 1148665.8238
44 | 2581784.6934 | 1148305.3817 | 2581786.3256 | 1148301.2716
45 | 2581761.3367 | 1148278.1504 | 2581769.8123 | 1148290.2417 | 2581772.5632 | 1148293.0404
46 | 2581627.1037 | 1148244.6879 | 2581623.2427 | 1148245.111 | 2581616.6912 | 1148244.6198 | 2581608.4064 | 1148242.2773 | 2581580.3362 | 1148223.2763
47 | 2581630.8186 | 1148241.6417 | 2581627.1037 | 1148244.6879
48 | 2581630.8186 | 1148241.6417 | 2581598.9345 | 1148221.5098
49 | 2581488.2214 | 1148163.2636 | 2581567.3231 | 1148201.55 | 2581598.9345 | 1148221.5098
50 | 2581488.2214 | 1148163.2636 | 2581483.3486 | 1148160.344
51 | 2581488.2214 | 1148163.2636 | 2581582.4634 | 1148011.3169
52 | 2581807.8268 | 1148205.423 | 2581761.3367 | 1148278.1504
53 | 2581449.8244 | 1148388.1374 | 2581459.3668 | 1148387.4965 | 2581480.2815 | 1148384.5193 | 2581493.564 | 1148384.1003 | 2581505.2304 | 1148387.9856
54 | 2581570.1741 | 1148409.6104 | 2581532.7569 | 1148397.1527 | 2581505.2304 | 1148387.9856
55 | 2581449.8244 | 1148388.1374 | 2581446.6503 | 1148414.5158 | 2581451.7363 | 1148422.882 | 2581467.8903 | 1148437.3169
56 | 2581570.1741 | 1148409.6104 | 2581566.3042 | 1148429.6099 | 2581565.2848 | 1148445.2096 | 2581565.122 | 1148446.7122
57 | 2581467.8903 | 1148437.3169 | 2581484.0906 | 1148444.3926 | 2581495.2679 | 1148451.0503 | 2581500.5212 | 1148456.4479 | 2581506.5571 | 1148461.6429 | 2581511.7475 | 1148464.6462
58 | 2581532.2796 | 1148476.5266 | 2581511.7475 | 1148464.6462
59 | 2581822.6333 | 1148211.1592 | 2581812.1488 | 1148208.0949 | 2581807.8268 | 1148205.423
60 | 2581822.6333 | 1148211.1592 | 2581943.7237 | 1148122.4835
61 | 2581767.418 | 1148091.2065 | 2581773.0687 | 1148131.3091 | 2581779.9493 | 1148174.3871 | 2581792.0004 | 1148195.6388 | 2581807.8268 | 1148205.423
62 | 2581765.8381 | 1148081.74 | 2581767.418 | 1148091.2065
63 | 2581765.8381 | 1148081.74 | 2581611.9909 | 1147886.1675
64 | 2581758.7137 | 1148597.1933 | 2581739.4196 | 1148582.4892
65 | 2581739.4196 | 1148582.4892 | 2581738.1232 | 1148585.3945 | 2581736.4102 | 1148587.6898 | 2581732.7882 | 1148588.3678 | 2581727.6007 | 1148586.8495 | 2581721.4933 | 1148583.2664 | 2581710.4307 | 1148577.8962
66 | 2581758.7137 | 1148597.1933 | 2581753.0589 | 1148603.5692
67 | 2581758.7137 | 1148597.1933 | 2581760.3103 | 1148598.4108
68 | 2581709.1417 | 1148577.2704 | 2581710.4307 | 1148577.8962
69 | 2581760.3103 | 1148598.4108 | 2581776.8024 | 1148610.9873
70 | 2581709.1417 | 1148577.2704 | 2581690.0657 | 1148568.0102 | 2581689.5134 | 1148565.5837
71 | 2581688.6726 | 1148561.8892 | 2581689.5134 | 1148565.5837

## bus_geodata
| x | y | coords
0 | 2581918.8873 | 1148574.2801
1 | 2581921.0134 | 1148588.6422
2 | 2581914.9767 | 1148549.908
3 | 2581877.3582 | 1148563.4285
4 | 2581934.9559 | 1148593.3469
5 | 2581817.2679 | 1148500.9681
6 | 2581998.74 | 1148596.2122
7 | 2581931.0341 | 1148610.2779
8 | 2581958.055 | 1148462.177
9 | 2581955.569 | 1148460.8298
10 | 2582007.8763 | 1148488.4872
11 | 2581908.4903 | 1148432.3987
12 | 2581972.4081 | 1148541.531
13 | 2581799.499 | 1148333.9394
14 | 2581966.0361 | 1148544.4182
15 | 2581795.3839 | 1148329.4309
16 | 2581775.015 | 1148309.4986
17 | 2581816.184 | 1148485.3637
18 | 2581772.5977 | 1148473.9904
19 | 2581734.1098 | 1148450.0512
20 | 2581770.5607 | 1148468.2271
21 | 2581776.2685 | 1148511.5821
22 | 2581786.3443 | 1148550.1362
23 | 2581784.2145 | 1148545.3799
24 | 2581735.701 | 1148540.028
25 | 2581776.7747 | 1148514.3976
26 | 2581722.9707 | 1148536.461
27 | 2581763.2792 | 1148510.3366
28 | 2581714.5304 | 1148530.8062
29 | 2581734.9179 | 1148570.7441
30 | 2581738.2343 | 1148486.3904
31 | 2581734.6283 | 1148482.8004
32 | 2581627.5567 | 1148412.3804
33 | 2581619.16 | 1148411.2387
34 | 2581751.0851 | 1148452.0021
35 | 2581739.5752 | 1148436.917
36 | 2581945.8934 | 1148623.6752
37 | 2581950.054 | 1148640.1356
38 | 2581888.1447 | 1148665.8238
39 | 2581876.9945 | 1148657.3866
40 | 2581784.6934 | 1148305.3817
41 | 2581772.5632 | 1148293.0404
42 | 2581627.1037 | 1148244.6879
43 | 2581580.3362 | 1148223.2763
44 | 2581630.8186 | 1148241.6417
45 | 2581598.9345 | 1148221.5098
46 | 2581483.3486 | 1148160.344
47 | 2581488.2214 | 1148163.2636
48 | 2581582.4634 | 1148011.3169
49 | 2581786.3256 | 1148301.2716
50 | 2581761.3367 | 1148278.1504
51 | 2581505.2304 | 1148387.9856
52 | 2581449.8244 | 1148388.1374
53 | 2581570.1741 | 1148409.6104
54 | 2581467.8903 | 1148437.3169
55 | 2581565.122 | 1148446.7122
56 | 2581511.7475 | 1148464.6462
57 | 2581822.6333 | 1148211.1592
58 | 2581807.8268 | 1148205.423
59 | 2581943.7237 | 1148122.4835
60 | 2581767.418 | 1148091.2065
61 | 2581765.8381 | 1148081.7399
62 | 2581611.9909 | 1147886.1675
63 | 2581739.4196 | 1148582.4892
64 | 2581758.7137 | 1148597.1933
65 | 2581710.4307 | 1148577.8962
66 | 2581753.0589 | 1148603.5692
67 | 2581760.3103 | 1148598.4108
68 | 2581709.1417 | 1148577.2704
69 | 2581689.5134 | 1148565.5837
70 | 2581688.6726 | 1148561.8892
71 | 2581776.8024 | 1148610.9873
72 | 2581532.2796 | 1148476.5266
73 | 2581770.5607 | 1148468.2271

## line_std_types
| c_nf_per_km | r_ohm_per_km | x_ohm_per_km | max_i_ka | type | q_mm2 | alpha | voltage_rating
NAYY 4x50 SE | 210 | 0.642 | 0.083 | 0.142 | cs | 50 | 0.00403 | LV
NAYY 4x120 SE | 264 | 0.225 | 0.08 | 0.242 | cs | 120 | 0.00403 | LV
NAYY 4x150 SE | 261 | 0.208 | 0.08 | 0.27 | cs | 150 | 0.00403 | LV
NA2XS2Y 1x95 RM/25 12/20 kV | 216 | 0.313 | 0.132 | 0.252 | cs | 95 | 0.00403 | MV
NA2XS2Y 1x185 RM/25 12/20 kV | 273 | 0.161 | 0.117 | 0.362 | cs | 185 | 0.00403 | MV
NA2XS2Y 1x240 RM/25 12/20 kV | 304 | 0.122 | 0.112 | 0.421 | cs | 240 | 0.00403 | MV
NA2XS2Y 1x95 RM/25 6/10 kV | 315 | 0.313 | 0.123 | 0.249 | cs | 95 | 0.00403 | MV
NA2XS2Y 1x185 RM/25 6/10 kV | 406 | 0.161 | 0.11 | 0.358 | cs | 185 | 0.00403 | MV
NA2XS2Y 1x240 RM/25 6/10 kV | 456 | 0.122 | 0.105 | 0.416 | cs | 240 | 0.00403 | MV
NA2XS2Y 1x150 RM/25 12/20 kV | 250 | 0.206 | 0.116 | 0.319 | cs | 150 | 0.00403 | MV
NA2XS2Y 1x120 RM/25 12/20 kV | 230 | 0.253 | 0.119 | 0.283 | cs | 120 | 0.00403 | MV
NA2XS2Y 1x70 RM/25 12/20 kV | 190 | 0.443 | 0.132 | 0.22 | cs | 70 | 0.00403 | MV
NA2XS2Y 1x150 RM/25 6/10 kV | 360 | 0.206 | 0.11 | 0.315 | cs | 150 | 0.00403 | MV
NA2XS2Y 1x120 RM/25 6/10 kV | 340 | 0.253 | 0.113 | 0.28 | cs | 120 | 0.00403 | MV
NA2XS2Y 1x70 RM/25 6/10 kV | 280 | 0.443 | 0.123 | 0.217 | cs | 70 | 0.00403 | MV
N2XS(FL)2Y 1x120 RM/35 64/110 kV | 112 | 0.153 | 0.166 | 0.366 | cs | 120 | 0.00393 | HV
N2XS(FL)2Y 1x185 RM/35 64/110 kV | 125 | 0.099 | 0.156 | 0.457 | cs | 185 | 0.00393 | HV
N2XS(FL)2Y 1x240 RM/35 64/110 kV | 135 | 0.075 | 0.149 | 0.526 | cs | 240 | 0.00393 | HV
N2XS(FL)2Y 1x300 RM/35 64/110 kV | 144 | 0.06 | 0.144 | 0.588 | cs | 300 | 0.00393 | HV
15-AL1/3-ST1A 0.4 | 11 | 1.8769 | 0.35 | 0.105 | ol | 16 | 0.00403 | LV
24-AL1/4-ST1A 0.4 | 11.25 | 1.2012 | 0.335 | 0.14 | ol | 24 | 0.00403 | LV
48-AL1/8-ST1A 0.4 | 12.2 | 0.5939 | 0.3 | 0.21 | ol | 48 | 0.00403 | LV
94-AL1/15-ST1A 0.4 | 13.2 | 0.306 | 0.29 | 0.35 | ol | 94 | 0.00403 | LV
34-AL1/6-ST1A 10.0 | 9.7 | 0.8342 | 0.36 | 0.17 | ol | 34 | 0.00403 | MV
48-AL1/8-ST1A 10.0 | 10.1 | 0.5939 | 0.35 | 0.21 | ol | 48 | 0.00403 | MV
70-AL1/11-ST1A 10.0 | 10.4 | 0.4132 | 0.339 | 0.29 | ol | 70 | 0.00403 | MV
94-AL1/15-ST1A 10.0 | 10.75 | 0.306 | 0.33 | 0.35 | ol | 94 | 0.00403 | MV
122-AL1/20-ST1A 10.0 | 11.1 | 0.2376 | 0.323 | 0.41 | ol | 122 | 0.00403 | MV
149-AL1/24-ST1A 10.0 | 11.25 | 0.194 | 0.315 | 0.47 | ol | 149 | 0.00403 | MV
34-AL1/6-ST1A 20.0 | 9.15 | 0.8342 | 0.382 | 0.17 | ol | 34 | 0.00403 | MV
48-AL1/8-ST1A 20.0 | 9.5 | 0.5939 | 0.372 | 0.21 | ol | 48 | 0.00403 | MV
70-AL1/11-ST1A 20.0 | 9.7 | 0.4132 | 0.36 | 0.29 | ol | 70 | 0.00403 | MV
94-AL1/15-ST1A 20.0 | 10 | 0.306 | 0.35 | 0.35 | ol | 94 | 0.00403 | MV
122-AL1/20-ST1A 20.0 | 10.3 | 0.2376 | 0.344 | 0.41 | ol | 122 | 0.00403 | MV
149-AL1/24-ST1A 20.0 | 10.5 | 0.194 | 0.337 | 0.47 | ol | 149 | 0.00403 | MV
184-AL1/30-ST1A 20.0 | 10.75 | 0.1571 | 0.33 | 0.535 | ol | 184 | 0.00403 | MV
243-AL1/39-ST1A 20.0 | 11 | 0.1188 | 0.32 | 0.645 | ol | 243 | 0.00403 | MV
48-AL1/8-ST1A 110.0 | 8 | 0.5939 | 0.46 | 0.21 | ol | 48 | 0.00403 | HV
70-AL1/11-ST1A 110.0 | 8.4 | 0.4132 | 0.45 | 0.29 | ol | 70 | 0.00403 | HV
94-AL1/15-ST1A 110.0 | 8.65 | 0.306 | 0.44 | 0.35 | ol | 94 | 0.00403 | HV
122-AL1/20-ST1A 110.0 | 8.5 | 0.2376 | 0.43 | 0.41 | ol | 122 | 0.00403 | HV
149-AL1/24-ST1A 110.0 | 8.75 | 0.194 | 0.41 | 0.47 | ol | 149 | 0.00403 | HV
184-AL1/30-ST1A 110.0 | 8.8 | 0.1571 | 0.4 | 0.535 | ol | 184 | 0.00403 | HV
243-AL1/39-ST1A 110.0 | 9 | 0.1188 | 0.39 | 0.645 | ol | 243 | 0.00403 | HV
305-AL1/39-ST1A 110.0 | 9.2 | 0.0949 | 0.38 | 0.74 | ol | 305 | 0.00403 | HV
490-AL1/64-ST1A 110.0 | 9.75 | 0.059 | 0.37 | 0.96 | ol | 490 | 0.00403 | HV
679-AL1/86-ST1A 110.0 | 9.95 | 0.042 | 0.36 | 1.15 | ol | 679 | 0.00403 | HV
490-AL1/64-ST1A 220.0 | 10 | 0.059 | 0.285 | 0.96 | ol | 490 | 0.00403 | HV
679-AL1/86-ST1A 220.0 | 11.7 | 0.042 | 0.275 | 1.15 | ol | 679 | 0.00403 | HV
490-AL1/64-ST1A 380.0 | 11 | 0.059 | 0.253 | 0.96 | ol | 490 | 0.00403 | HV
679-AL1/86-ST1A 380.0 | 14.6 | 0.042 | 0.25 | 1.15 | ol | 679 | 0.00403 | HV

## trafo_std_types
| i0_percent | pfe_kw | vkr_percent | sn_mva | vn_lv_kv | vn_hv_kv | vk_percent | shift_degree | vector_group | tap_side | tap_neutral | tap_min | tap_max | tap_step_degree | tap_step_percent | tap_phase_shifter
160 MVA 380/110 kV | 0.06 | 60 | 0.25 | 160 | 110 | 380 | 12.2 | 0 | Yy0 | hv | 0 | -9 | 9 | 0 | 1.5 | FALSE
100 MVA 220/110 kV | 0.06 | 55 | 0.26 | 100 | 110 | 220 | 12 | 0 | Yy0 | hv | 0 | -9 | 9 | 0 | 1.5 | FALSE
63 MVA 110/20 kV | 0.04 | 22 | 0.32 | 63 | 20 | 110 | 18 | 150 | YNd5 | hv | 0 | -9 | 9 | 0 | 1.5 | FALSE
40 MVA 110/20 kV | 0.05 | 18 | 0.34 | 40 | 20 | 110 | 16.2 | 150 | YNd5 | hv | 0 | -9 | 9 | 0 | 1.5 | FALSE
25 MVA 110/20 kV | 0.07 | 14 | 0.41 | 25 | 20 | 110 | 12 | 150 | YNd5 | hv | 0 | -9 | 9 | 0 | 1.5 | FALSE
63 MVA 110/10 kV | 0.04 | 22 | 0.32 | 63 | 10 | 110 | 18 | 150 | YNd5 | hv | 0 | -9 | 9 | 0 | 1.5 | FALSE
40 MVA 110/10 kV | 0.05 | 18 | 0.34 | 40 | 10 | 110 | 16.2 | 150 | YNd5 | hv | 0 | -9 | 9 | 0 | 1.5 | FALSE
25 MVA 110/10 kV | 0.07 | 14 | 0.41 | 25 | 10 | 110 | 12 | 150 | YNd5 | hv | 0 | -9 | 9 | 0 | 1.5 | FALSE
0.25 MVA 20/0.4 kV | 0.32 | 0.8 | 1.44 | 0.25 | 0.4 | 20 | 6 | 150 | Yzn5 | hv | 0 | -2 | 2 | 0 | 2.5 | FALSE
0.4 MVA 20/0.4 kV | 0.3375 | 1.35 | 1.425 | 0.4 | 0.4 | 20 | 6 | 150 | Dyn5 | hv | 0 | -2 | 2 | 0 | 2.5 | FALSE
0.63 MVA 20/0.4 kV | 0.2619 | 1.65 | 1.206 | 0.63 | 0.4 | 20 | 6 | 150 | Dyn5 | hv | 0 | -2 | 2 | 0 | 2.5 | FALSE
0.25 MVA 10/0.4 kV | 0.24 | 0.6 | 1.2 | 0.25 | 0.4 | 10 | 4 | 150 | Dyn5 | hv | 0 | -2 | 2 | 0 | 2.5 | FALSE
0.4 MVA 10/0.4 kV | 0.2375 | 0.95 | 1.325 | 0.4 | 0.4 | 10 | 4 | 150 | Dyn5 | hv | 0 | -2 | 2 | 0 | 2.5 | FALSE
0.63 MVA 10/0.4 kV | 0.1873 | 1.18 | 1.0794 | 0.63 | 0.4 | 10 | 4 | 150 | Dyn5 | hv | 0 | -2 | 2 | 0 | 2.5 | FALSE

## trafo3w_std_types
| sn_hv_mva | sn_mv_mva | sn_lv_mva | vn_hv_kv | vn_mv_kv | vn_lv_kv | vk_hv_percent | vk_mv_percent | vk_lv_percent | vkr_hv_percent | vkr_mv_percent | vkr_lv_percent | pfe_kw | i0_percent | shift_mv_degree | shift_lv_degree | vector_group | tap_side | tap_neutral | tap_min | tap_max | tap_step_percent
63/25/38 MVA 110/20/10 kV | 63 | 25 | 38 | 110 | 20 | 10 | 10.4 | 10.4 | 10.4 | 0.28 | 0.32 | 0.35 | 35 | 0.89 | 0 | 0 | YN0yn0yn0 | hv | 0 | -10 | 10 | 1.2
63/25/38 MVA 110/10/10 kV | 63 | 25 | 38 | 110 | 10 | 10 | 10.4 | 10.4 | 10.4 | 0.28 | 0.32 | 0.35 | 35 | 0.89 | 0 | 0 | YN0yn0yn0 | hv | 0 | -10 | 10 | 1.2

## fuse_std_types
| fuse_type | i_rated_a | t_avg | t_min | t_total | x_avg | x_min | x_total
HV 100A | HV 100A | 100 | 0 | [10.0, 3.64, 0.854, 0.281, 0.1, 0.0531, 0.022, 0.01] | [10.0, 4.267, 1.21, 0.403, 0.1, 0.058, 0.022, 0.01] | 0 | [300.0, 350.0, 450.0, 550.0, 700.0, 850.0, 1200.0, 1752.0] | [600.0, 700.0, 900.0, 1150.0, 1665.0, 2000.0, 3000.0, 4313.0]
HV 10A | HV 10A | 10 | 0 | [10.0, 1675.0, 0.344, 0.156, 0.1, 0.0417, 0.0171, 0.01] | [10.0, 1.3, 0.3, 0.155, 0.1, 0.0555, 0.023, 0.01] | 0 | [30.0, 32.0, 35.0, 37.0, 39.0, 50.0, 70.0, 88.0] | [60.0, 70.0, 80.0, 87.0, 94.0, 110.0, 150.0, 216.0]
HV 125A | HV 125A | 125 | 0 | [10.0, 1.82, 0.344, 0.1, 0.0467, 0.0269, 0.01] | [10.0, 2.478, 0.426, 0.1, 0.0427, 0.0211, 0.01] | 0 | [375.0, 500.0, 700.0, 925.0, 1200.0, 1500.0, 2341.0] | [750.0, 1000.0, 1500.0, 2200.0, 3000.0, 4000.0, 5765.0]
HV 160A | HV 160A | 160 | 0 | [10.0, 4.15, 1.03, 0.198, 0.1, 0.051, 0.0172, 0.01] | [10.0, 2.3, 0.734, 0.274, 0.1, 0.046, 0.0177, 0.01] | 0 | [480.0, 550.0, 700.0, 1000.0, 1260.0, 1600.0, 2500.0, 3227.0] | [960.0, 1300.0, 1700.0, 2200.0, 2996.0, 4000.0, 6000.0, 7946.0]
HV 16A | HV 16A | 16 | 0 | [10.0, 0.352, 0.164, 0.1, 0.0649, 0.0342, 0.01] | [10.0, 2.34, 0.722, 0.181, 0.1, 0.055, 0.0296, 0.01] | 0 | [48.0, 60.0, 65.0, 71.0, 80.0, 100.0, 162.0] | [96.0, 110.0, 125.0, 150.0, 168.0, 200.0, 250.0, 398.0]
HV 200A | HV 200A | 200 | 0 | [10.0, 4.267, 1.21, 0.403, 0.1, 0.058, 0.022, 0.01] | [10.0, 3.73, 1.654, 0.328, 0.1, 0.0531, 0.019, 0.01] | 0 | [600.0, 700.0, 900.0, 1150.0, 1665.0, 2000.0, 3000.0, 4313.0] | [1200.0, 1500.0, 1800.0, 2700.0, 3960.0, 5000.0, 7500.0, 10620.0]
HV 20A | HV 20A | 20 | 0 | [10.0, 1.3, 0.3, 0.155, 0.1, 0.0555, 0.023, 0.01] | [10.0, 1.3, 0.161, 0.1, 0.0611, 0.0399, 0.0141, 0.01] | 0 | [60.0, 70.0, 80.0, 87.0, 94.0, 110.0, 150.0, 216.0] | [120.0, 150.0, 200.0, 223.0, 260.0, 300.0, 450.0, 532.0]
HV 25A | HV 25A | 25 | 0 | [10.0, 2.512, 0.833, 0.299, 0.1, 0.0372, 0.0223, 0.01] | [10.0, 3.125, 0.597, 0.198, 0.1, 0.0378, 0.022, 0.01] | 0 | [75.0, 82.0, 90.0, 100.0, 124.0, 170.0, 200.0, 289.0] | [150.0, 170.0, 210.0, 250.0, 294.0, 400.0, 500.0, 711.0]
HV 31.5A | HV 31.5A | 31.5 | 0 | [10.0, 2.34, 0.722, 0.181, 0.1, 0.055, 0.0296, 0.01] | [10.0, 2.84, 0.368, 0.164, 0.1, 0.0621, 0.0378, 0.0195, 0.01] | 0 | [95.0, 110.0, 125.0, 150.0, 165.0, 200.0, 250.0, 390.0] | [189.0, 220.0, 300.0, 350.0, 393.0, 450.0, 530.0, 700.0, 960.0]
HV 40A | HV 40A | 40 | 0 | [10.0, 1.3, 0.161, 0.1, 0.0611, 0.0399, 0.0141, 0.01] | [10.0, 2.05, 0.369, 0.198, 0.1, 0.051, 0.0298, 0.01] | 0 | [120.0, 150.0, 200.0, 223.0, 260.0, 300.0, 450.0, 532.0] | [240.0, 300.0, 400.0, 450.0, 530.0, 650.0, 800.0, 1311.0]
HV 50A | HV 50A | 50 | 0 | [10.0, 3.215, 0.597, 0.198, 0.1, 0.0378, 0.022, 0.01] | [10.0, 3.64, 0.854, 0.281, 0.1, 0.0531, 0.022, 0.01] | 0 | [150.0, 170.0, 210.0, 250.0, 294.0, 400.0, 500.0, 711.0] | [300.0, 350.0, 450.0, 550.0, 700.0, 850.0, 1200.0, 1752.0]
HV 6.3A | HV 6.3A | 6.3 | 0 | [10.0, 1.39, 0.344, 0.168, 0.1, 0.056, 0.0263, 0.01] | [10.0, 1.711, 0.516, 0.198, 0.1, 0.0634, 0.0303, 0.01] | 0 | [19.0, 19.5, 20.4, 20.8, 22.0, 25.0, 32.0, 48.0] | [38.0, 40.0, 43.0, 48.0, 53.0, 60.0, 75.0, 118.0]
HV 63A | HV 63A | 63 | 0 | [10.0, 2.84, 0.368, 0.164, 0.1, 0.0621, 0.0378, 0.0195, 0.01] | [10.0, 1.82, 0.344, 0.1, 0.0467, 0.0269, 0.01] | 0 | [189.0, 220.0, 300.0, 350.0, 393.0, 450.0, 530.0, 700.0, 961.0] | [378.0, 500.0, 700.0, 934.0, 1200.0, 1500.0, 2366.0]
HV 80A | HV 80A | 80 | 0 | [10.0, 2.05, 0.369, 0.198, 0.1, 0.051, 0.0298, 0.01] | [10.0, 4.15, 1.03, 0.198, 0.1, 0.051, 0.0172, 0.01] | 0 | [240.0, 300.0, 400.0, 450.0, 530.0, 650.0, 800.0, 1311.0] | [480.0, 550.0, 700.0, 1000.0, 1260.0, 1600.0, 2500.0, 3227.0]
Siemens NH-1-100 | Siemens NH-1-100 | 100 | [5400.0, 2000.0, 400.0, 20.0, 1.0, 0.2, 0.012, 0.004] | 0 | 0 | [150.0, 190.0, 250.0, 430.0, 900.0, 1250.0, 2700.0, 3600.0] | 0 | 0
Siemens NH-1-125 | Siemens NH-1-125 | 125 | [4800.0, 120.0, 7.0, 0.1, 0.004] | 0 | 0 | [180.0, 400.0, 740.0, 2000.0, 4250.0] | 0 | 0
Siemens NH-1-16 | Siemens NH-1-16 | 16 | [4000.0, 400.0, 2.0, 0.1, 0.04, 0.01] | 0 | 0 | [26.0, 35.0, 75.0, 150.0, 200.0, 300.0] | 0 | 0
Siemens NH-1-160 | Siemens NH-1-160 | 160 | [4800.0, 120.0, 7.0, 0.1, 0.004] | 0 | 0 | [210.0, 500.0, 900.0, 2300.0, 5000.0] | 0 | 0
Siemens NH-1-25 | Siemens NH-1-25 | 25 | [4000.0, 1000.0, 10.0, 0.2, 0.02, 0.01] | 0 | 0 | [40.0, 50.0, 100.0, 210.0, 400.0, 500.0] | 0 | 0
Siemens NH-1-50 | Siemens NH-1-50 | 50 | [4000.0, 40.0, 4.0, 1.0, 0.02, 0.01] | 0 | 0 | [86.0, 200.0, 300.0, 400.0, 1000.0, 1280.0] | 0 | 0
Siemens NH-1-63 | Siemens NH-1-63 | 63 | [4000.0, 100.0, 10.0, 2.0, 0.04, 0.01] | 0 | 0 | [100.0, 200.0, 300.0, 400.0, 1000.0, 1500.0] | 0 | 0
Siemens NH-1-80 | Siemens NH-1-80 | 80 | [4800.0, 120.0, 7.0, 0.1, 0.01] | 0 | 0 | [150.58, 250.0, 450.0, 1150.0, 2470.0] | 0 | 0
Siemens NH-2-1000 | Siemens NH-2-1000 | 1000 | [4800.0, 120.0, 7.0, 0.1, 0.004] | 0 | 0 | [1900.0, 3500.0, 8400.0, 24000.0, 52000.0] | 0 | 0
Siemens NH-2-200 | Siemens NH-2-200 | 200 | [4800.0, 120.0, 7.0, 0.1, 0.004] | 0 | 0 | [280.0, 650.0, 1200.0, 3000.0, 7000.0] | 0 | 0
Siemens NH-2-224 | Siemens NH-2-224 | 224 | [4800.0, 120.0, 7.0, 0.2, 0.04, 0.004] | 0 | 0 | [400.0, 750.0, 1453.0, 3025.0, 4315.0, 7600.0] | 0 | 0
Siemens NH-2-250 | Siemens NH-2-250 | 250 | [4800.0, 120.0, 7.0, 0.1, 0.004] | 0 | 0 | [450.0, 800.0, 1650.0, 4000.0, 8500.0] | 0 | 0
Siemens NH-2-315 | Siemens NH-2-315 | 315 | [4800.0, 120.0, 7.0, 0.1, 0.004] | 0 | 0 | [550.0, 920.0, 1900.0, 5000.0, 11000.0] | 0 | 0
Siemens NH-2-355 | Siemens NH-2-355 | 355 | [4800.0, 120.0, 6.0, 0.1, 0.004] | 0 | 0 | [650.0, 1116.27, 2350.0, 5840.0, 12790.0] | 0 | 0
Siemens NH-2-400 | Siemens NH-2-400 | 400 | [4800.0, 120.0, 7.0, 0.1, 0.004] | 0 | 0 | [720.0, 1350.0, 2800.0, 6500.0, 15000.0] | 0 | 0
Siemens NH-2-425 | Siemens NH-2-425 | 425 | [4800.0, 120.0, 7.0, 0.1, 0.004] | 0 | 0 | [850.0, 1500.0, 3050.0, 7500.0, 16500.0] | 0 | 0
Siemens NH-2-630 | Siemens NH-2-630 | 630 | [4800.0, 120.0, 7.0, 0.1, 0.004] | 0 | 0 | [1200.0, 2000.0, 4800.0, 12000.0, 26000.0] | 0 | 0

## dtypes
| element | column | dtype
0 | bus | name | object
1 | bus | vn_kv | float64
2 | bus | type | object
3 | bus | zone | object
4 | bus | in_service | bool
5 | load | name | object
6 | load | bus | uint32
7 | load | p_mw | float64
8 | load | q_mvar | float64
9 | load | const_z_percent | float64
10 | load | const_i_percent | float64
11 | load | sn_mva | float64
12 | load | scaling | float64
13 | load | in_service | bool
14 | load | type | object
15 | ext_grid | name | object
16 | ext_grid | bus | uint32
17 | ext_grid | vm_pu | float64
18 | ext_grid | va_degree | float64
19 | ext_grid | slack_weight | float64
20 | ext_grid | in_service | bool
21 | line | name | object
22 | line | std_type | object
23 | line | from_bus | uint32
24 | line | to_bus | uint32
25 | line | length_km | float64
26 | line | r_ohm_per_km | float64
27 | line | x_ohm_per_km | float64
28 | line | c_nf_per_km | float64
29 | line | g_us_per_km | float64
30 | line | max_i_ka | float64
31 | line | df | float64
32 | line | parallel | uint32
33 | line | type | object
34 | line | in_service | bool
35 | trafo | name | object
36 | trafo | std_type | object
37 | trafo | hv_bus | uint32
38 | trafo | lv_bus | uint32
39 | trafo | sn_mva | float64
40 | trafo | vn_hv_kv | float64
41 | trafo | vn_lv_kv | float64
42 | trafo | vk_percent | float64
43 | trafo | vkr_percent | float64
44 | trafo | pfe_kw | float64
45 | trafo | i0_percent | float64
46 | trafo | shift_degree | float64
47 | trafo | tap_side | object
48 | trafo | tap_neutral | int32
49 | trafo | tap_min | int32
50 | trafo | tap_max | int32
51 | trafo | tap_step_percent | float64
52 | trafo | tap_step_degree | float64
53 | trafo | tap_pos | int32
54 | trafo | tap_phase_shifter | bool
55 | trafo | parallel | uint32
56 | trafo | df | float64
57 | trafo | in_service | bool
58 | line_geodata | coords | object
59 | bus_geodata | x | float64
60 | bus_geodata | y | float64
61 | bus_geodata | coords | object

## parameters
| version | format_version | converged | OPF_converged | name | f_hz | sn_mva
0 | 2.14.6 | 2.14.0 | FALSE | FALSE |  | 50 | 1