## bus
| name | vn_kv | type | zone | in_service
0 | bus_LV_5843-5_0_2_node_0 | 0.4 | n |  | TRUE
1 | bus_LV_5843-5_0_2_node_1 | 0.4 | n |  | TRUE
2 | bus_LV_5843-5_0_2_node_2 | 0.4 | n |  | TRUE
3 | bus_LV_5843-5_0_2_node_3 | 0.4 | n |  | TRUE
4 | bus_LV_5843-5_0_2_node_11 | 0.4 | n |  | TRUE
5 | bus_LV_5843-5_0_2_node_12 | 0.4 | n |  | TRUE
6 | bus_LV_5843-5_0_2_node_4 | 0.4 | n |  | TRUE
7 | bus_LV_5843-5_0_2_node_5 | 0.4 | n |  | TRUE
8 | bus_LV_5843-5_0_2_node_6 | 0.4 | n |  | TRUE
9 | bus_LV_5843-5_0_2_node_7 | 0.4 | n |  | TRUE
10 | bus_LV_5843-5_0_2_node_8 | 0.4 | n |  | TRUE
11 | bus_LV_5843-5_0_2_node_9 | 0.4 | n |  | TRUE
12 | bus_LV_5843-5_0_2_node_95 | 0.4 | n |  | TRUE
13 | bus_LV_5843-5_0_2_node_25 | 0.4 | n |  | TRUE
14 | bus_LV_5843-5_0_2_node_18 | 0.4 | n |  | TRUE
15 | bus_LV_5843-5_0_2_node_107 | 0.4 | n |  | TRUE
16 | bus_LV_5843-5_0_2_node_10 | 0.4 | n |  | TRUE
17 | bus_LV_5843-5_0_2_node_14 | 0.4 | n |  | TRUE
18 | bus_LV_5843-5_0_2_node_15 | 0.4 | n |  | TRUE
19 | bus_LV_5843-5_0_2_node_19 | 0.4 | n |  | TRUE
20 | bus_LV_5843-5_0_2_node_22 | 0.4 | n |  | TRUE
21 | bus_LV_5843-5_0_2_node_13 | 0.4 | n |  | TRUE
22 | bus_LV_5843-5_0_2_node_16 | 0.4 | n |  | TRUE
23 | bus_LV_5843-5_0_2_node_17 | 0.4 | n |  | TRUE
24 | bus_LV_5843-5_0_2_node_27 | 0.4 | n |  | TRUE
25 | bus_LV_5843-5_0_2_node_98 | 0.4 | n |  | TRUE
26 | bus_LV_5843-5_0_2_node_20 | 0.4 | n |  | TRUE
27 | bus_LV_5843-5_0_2_node_21 | 0.4 | n |  | TRUE
28 | bus_LV_5843-5_0_2_node_24 | 0.4 | n |  | TRUE
29 | bus_LV_5843-5_0_2_node_23 | 0.4 | n |  | TRUE
30 | bus_LV_5843-5_0_2_node_102 | 0.4 | n |  | TRUE
31 | bus_LV_5843-5_0_2_node_93 | 0.4 | n |  | TRUE
32 | bus_LV_5843-5_0_2_node_26 | 0.4 | n |  | TRUE
33 | bus_LV_5843-5_0_2_node_28 | 0.4 | n |  | TRUE
34 | bus_LV_5843-5_0_2_node_104 | 0.4 | n |  | TRUE
35 | bus_LV_5843-5_0_2_node_34 | 0.4 | n |  | TRUE
36 | bus_LV_5843-5_0_2_node_35 | 0.4 | n |  | TRUE
37 | bus_LV_5843-5_0_2_node_85 | 0.4 | n |  | TRUE
38 | bus_LV_5843-5_0_2_node_82 | 0.4 | n |  | TRUE
39 | bus_LV_5843-5_0_2_node_83 | 0.4 | n |  | TRUE
40 | bus_LV_5843-5_0_2_node_84 | 0.4 | n |  | TRUE
41 | bus_LV_5843-5_0_2_node_86 | 0.4 | n |  | TRUE
42 | bus_LV_5843-5_0_2_node_88 | 0.4 | n |  | TRUE
43 | bus_LV_5843-5_0_2_node_89 | 0.4 | n |  | TRUE
44 | bus_LV_5843-5_0_2_node_94 | 0.4 | n |  | TRUE
45 | bus_LV_5843-5_0_2_node_96 | 0.4 | n |  | TRUE
46 | bus_LV_5843-5_0_2_node_100 | 0.4 | n |  | TRUE
47 | bus_LV_5843-5_0_2_node_101 | 0.4 | n |  | TRUE
48 | bus_LV_5843-5_0_2_node_103 | 0.4 | n |  | TRUE
49 | bus_LV_5843-5_0_2_node_105 | 0.4 | n |  | TRUE
50 | bus_LV_5843-5_0_2_node_106 | 0.4 | n |  | TRUE
51 | bus_LV_5843-5_0_2_node_108 | 0.4 | n |  | TRUE
52 | bus_MV_0_node_23 | 20 | n |  | TRUE

## load
| name | bus | p_mw | q_mvar | const_z_percent | const_i_percent | sn_mva | scaling | in_service | type
0 | LV_5843-5_0_2_load_0 | 0 | 0.0002502 | 6.2707e-05 | 0 | 0 |  | 1 | TRUE | wye
1 | LV_5843-5_0_2_load_1 | 1 | 0.00046488 | 0.00011651 | 0 | 0 |  | 1 | TRUE | wye
2 | LV_5843-5_0_2_load_2 | 2 | 0.00036907 | 9.2498e-05 | 0 | 0 |  | 1 | TRUE | wye
3 | LV_5843-5_0_2_load_11 | 4 | 0.00029615 | 7.4223e-05 | 0 | 0 |  | 1 | TRUE | wye
4 | LV_5843-5_0_2_load_12 | 5 | 0.00010756 | 2.6956e-05 | 0 | 0 |  | 1 | TRUE | wye
5 | LV_5843-5_0_2_load_4 | 6 | 0.00090571 | 0.00022699 | 0 | 0 |  | 1 | TRUE | wye
6 | LV_5843-5_0_2_load_5 | 7 | 0.0005366 | 0.00013449 | 0 | 0 |  | 1 | TRUE | wye
7 | LV_5843-5_0_2_load_7 | 9 | 0.00081613 | 0.00020454 | 0 | 0 |  | 1 | TRUE | wye
8 | LV_5843-5_0_2_load_8 | 10 | 0.00034095 | 8.545e-05 | 0 | 0 |  | 1 | TRUE | wye
9 | LV_5843-5_0_2_load_95 | 12 | 0.00076782 | 0.00019243 | 0 | 0 |  | 1 | TRUE | wye
10 | LV_5843-5_0_2_load_25 | 13 | 0.0012133 | 0.00030407 | 0 | 0 |  | 1 | TRUE | wye
11 | LV_5843-5_0_2_load_18 | 14 | 0.00054084 | 0.00013555 | 0 | 0 |  | 1 | TRUE | wye
12 | LV_5843-5_0_2_load_15 | 18 | 0.00056655 | 0.00014199 | 0 | 0 |  | 1 | TRUE | wye
13 | LV_5843-5_0_2_load_19 | 19 | 0.00051691 | 0.00012955 | 0 | 0 |  | 1 | TRUE | wye
14 | LV_5843-5_0_2_load_22 | 20 | 0.00023532 | 5.8977e-05 | 0 | 0 |  | 1 | TRUE | wye
15 | LV_5843-5_0_2_load_13 | 21 | 0.0010877 | 0.00027259 | 0 | 0 |  | 1 | TRUE | wye
16 | LV_5843-5_0_2_load_98 | 25 | 0.00095111 | 0.00023837 | 0 | 0 |  | 1 | TRUE | wye
17 | LV_5843-5_0_2_load_20 | 26 | 0.00053391 | 0.00013381 | 0 | 0 |  | 1 | TRUE | wye
18 | LV_5843-5_0_2_load_24 | 28 | 0.00014346 | 3.5954e-05 | 0 | 0 |  | 1 | TRUE | wye
19 | LV_5843-5_0_2_load_23 | 29 | 0.00066118 | 0.00016571 | 0 | 0 |  | 1 | TRUE | wye
20 | LV_5843-5_0_2_load_102 | 30 | 0.0016391 | 0.00041081 | 0 | 0 |  | 1 | TRUE | wye
21 | LV_5843-5_0_2_load_93 | 31 | 0.00032468 | 8.1374e-05 | 0 | 0 |  | 1 | TRUE | wye
22 | LV_5843-5_0_2_load_28 | 33 | 0.0017736 | 0.00044452 | 0 | 0 |  | 1 | TRUE | wye
23 | LV_5843-5_0_2_load_104 | 34 | 0.0018359 | 0.00046013 | 0 | 0 |  | 1 | TRUE | wye
24 | LV_5843-5_0_2_load_34 | 35 | 0.000522 | 0.00013082 | 0 | 0 |  | 1 | TRUE | wye
25 | LV_5843-5_0_2_load_35 | 36 | 0.0012968 | 0.000325 | 0 | 0 |  | 1 | TRUE | wye
26 | LV_5843-5_0_2_load_85 | 37 | 0.0010289 | 0.00025788 | 0 | 0 |  | 1 | TRUE | wye
27 | LV_5843-5_0_2_load_82 | 38 | 0.001618 | 0.00040551 | 0 | 0 |  | 1 | TRUE | wye
28 | LV_5843-5_0_2_load_83 | 39 | 0.001235 | 0.00030951 | 0 | 0 |  | 1 | TRUE | wye
29 | LV_5843-5_0_2_load_84 | 40 | 0.0013562 | 0.00033989 | 0 | 0 |  | 1 | TRUE | wye
30 | LV_5843-5_0_2_load_86 | 41 | 0.0010867 | 0.00027234 | 0 | 0 |  | 1 | TRUE | wye
31 | LV_5843-5_0_2_load_94 | 44 | 0.0002851 | 7.1452e-05 | 0 | 0 |  | 1 | TRUE | wye
32 | LV_5843-5_0_2_load_96 | 45 | 0.0005449 | 0.00013656 | 0 | 0 |  | 1 | TRUE | wye
33 | LV_5843-5_0_2_load_100 | 46 | 0.0023344 | 0.00058505 | 0 | 0 |  | 1 | TRUE | wye
34 | LV_5843-5_0_2_load_103 | 48 | 0.0012628 | 0.00031649 | 0 | 0 |  | 1 | TRUE | wye
35 | LV_5843-5_0_2_load_105 | 49 | 0.00050346 | 0.00012618 | 0 | 0 |  | 1 | TRUE | wye
36 | LV_5843-5_0_2_load_106 | 50 | 0.00019048 | 4.7739e-05 | 0 | 0 |  | 1 | TRUE | wye
37 | LV_5843-5_0_2_load_108 | 51 | 0.0003709 | 9.2955e-05 | 0 | 0 |  | 1 | TRUE | wye

## ext_grid
| name | bus | vm_pu | va_degree | slack_weight | in_service
0 |  | 29 | 1 | 0 | 1 | TRUE

## line
| name | std_type | from_bus | to_bus | length_km | r_ohm_per_km | x_ohm_per_km | c_nf_per_km | g_us_per_km | max_i_ka | df | parallel | type | in_service
0 | LV_5843-5_0_2_line_0 | NAYY 4x150 SE | 0 | 1 | 0.048538 | 0.208 | 0.08 | 261 | 0 | 0.27 | 1 | 1 | cs | TRUE
1 | LV_5843-5_0_2_line_1 | NAYY 4x150 SE | 0 | 2 | 0.0099504 | 0.208 | 0.08 | 261 | 0 | 0.27 | 1 | 1 | cs | TRUE
2 | LV_5843-5_0_2_line_2 | NAYY 4x150 SE | 1 | 3 | 0.078529 | 0.208 | 0.08 | 261 | 0 | 0.27 | 1 | 1 | cs | TRUE
3 | LV_5843-5_0_2_line_3 | NAYY 4x150 SE | 3 | 4 | 0.0065654 | 0.208 | 0.08 | 261 | 0 | 0.27 | 1 | 1 | cs | TRUE
4 | LV_5843-5_0_2_line_4 | NAYY 4x150 SE | 3 | 5 | 0.086439 | 0.208 | 0.08 | 261 | 0 | 0.27 | 1 | 1 | cs | TRUE
5 | LV_5843-5_0_2_line_5 | NAYY 4x150 SE | 4 | 19 | 0.030358 | 0.208 | 0.08 | 261 | 0 | 0.27 | 1 | 1 | cs | TRUE
6 | LV_5843-5_0_2_line_6 | NAYY 4x150 SE | 5 | 20 | 0.050027 | 0.208 | 0.08 | 261 | 0 | 0.27 | 1 | 1 | cs | TRUE
7 | LV_5843-5_0_2_line_7 | NAYY 4x150 SE | 6 | 7 | 0.26548 | 0.208 | 0.08 | 261 | 0 | 0.27 | 1 | 1 | cs | TRUE
8 | LV_5843-5_0_2_line_8 | NAYY 4x150 SE | 6 | 8 | 0.022124 | 0.208 | 0.08 | 261 | 0 | 0.27 | 1 | 1 | cs | TRUE
9 | LV_5843-5_0_2_line_9 | NAYY 4x150 SE | 7 | 9 | 0.073067 | 0.208 | 0.08 | 261 | 0 | 0.27 | 1 | 1 | cs | TRUE
10 | LV_5843-5_0_2_line_10 | NAYY 4x150 SE | 8 | 10 | 0.052214 | 0.208 | 0.08 | 261 | 0 | 0.27 | 1 | 1 | cs | TRUE
11 | LV_5843-5_0_2_line_11 | NAYY 4x150 SE | 8 | 11 | 0.25534 | 0.208 | 0.08 | 261 | 0 | 0.27 | 1 | 1 | cs | TRUE
12 | LV_5843-5_0_2_line_12 | NAYY 4x150 SE | 9 | 12 | 0.13028 | 0.208 | 0.08 | 261 | 0 | 0.27 | 1 | 1 | cs | TRUE
13 | LV_5843-5_0_2_line_13 | NAYY 4x150 SE | 10 | 13 | 0.017963 | 0.208 | 0.08 | 261 | 0 | 0.27 | 1 | 1 | cs | TRUE
14 | LV_5843-5_0_2_line_14 | NAYY 4x150 SE | 11 | 14 | 0.21212 | 0.208 | 0.08 | 261 | 0 | 0.27 | 1 | 1 | cs | TRUE
15 | LV_5843-5_0_2_line_15 | NAYY 4x150 SE | 11 | 15 | 0.36023 | 0.208 | 0.08 | 261 | 0 | 0.27 | 1 | 1 | cs | TRUE
16 | LV_5843-5_0_2_line_16 | NAYY 4x150 SE | 12 | 45 | 0.24968 | 0.208 | 0.08 | 261 | 0 | 0.27 | 1 | 1 | cs | TRUE
17 | LV_5843-5_0_2_line_17 | NAYY 4x150 SE | 13 | 32 | 0.0859 | 0.208 | 0.08 | 261 | 0 | 0.27 | 1 | 1 | cs | TRUE
18 | LV_5843-5_0_2_line_18 | NAYY 4x150 SE | 15 | 49 | 0.14368 | 0.208 | 0.08 | 261 | 0 | 0.27 | 1 | 1 | cs | TRUE
19 | LV_5843-5_0_2_line_19 | NAYY 4x150 SE | 16 | 17 | 0.12306 | 0.208 | 0.08 | 261 | 0 | 0.27 | 1 | 1 | cs | TRUE
20 | LV_5843-5_0_2_line_20 | NAYY 4x150 SE | 16 | 18 | 0.080545 | 0.208 | 0.08 | 261 | 0 | 0.27 | 1 | 1 | cs | TRUE
21 | LV_5843-5_0_2_line_21 | NAYY 4x150 SE | 17 | 21 | 0.082624 | 0.208 | 0.08 | 261 | 0 | 0.27 | 1 | 1 | cs | TRUE
22 | LV_5843-5_0_2_line_22 | NAYY 4x150 SE | 18 | 22 | 0.084295 | 0.208 | 0.08 | 261 | 0 | 0.27 | 1 | 1 | cs | TRUE
23 | LV_5843-5_0_2_line_23 | NAYY 4x150 SE | 19 | 26 | 0.05063 | 0.208 | 0.08 | 261 | 0 | 0.27 | 1 | 1 | cs | TRUE
24 | LV_5843-5_0_2_line_24 | NAYY 4x150 SE | 20 | 29 | 0.14443 | 0.208 | 0.08 | 261 | 0 | 0.27 | 1 | 1 | cs | TRUE
25 | LV_5843-5_0_2_line_25 | NAYY 4x150 SE | 22 | 23 | 0.17107 | 0.208 | 0.08 | 261 | 0 | 0.27 | 1 | 1 | cs | TRUE
26 | LV_5843-5_0_2_line_26 | NAYY 4x150 SE | 23 | 24 | 0.07879 | 0.208 | 0.08 | 261 | 0 | 0.27 | 1 | 1 | cs | TRUE
27 | LV_5843-5_0_2_line_27 | NAYY 4x150 SE | 23 | 25 | 0.012121 | 0.208 | 0.08 | 261 | 0 | 0.27 | 1 | 1 | cs | TRUE
28 | LV_5843-5_0_2_line_28 | NAYY 4x150 SE | 24 | 34 | 0.11185 | 0.208 | 0.08 | 261 | 0 | 0.27 | 1 | 1 | cs | TRUE
29 | LV_5843-5_0_2_line_29 | NAYY 4x150 SE | 24 | 32 | 0.013265 | 0.208 | 0.08 | 261 | 0 | 0.27 | 1 | 1 | cs | TRUE
30 | LV_5843-5_0_2_line_30 | NAYY 4x150 SE | 26 | 27 | 0.017244 | 0.208 | 0.08 | 261 | 0 | 0.27 | 1 | 1 | cs | TRUE
31 | LV_5843-5_0_2_line_31 | NAYY 4x150 SE | 27 | 28 | 0.13669 | 0.208 | 0.08 | 261 | 0 | 0.27 | 1 | 1 | cs | TRUE
32 | LV_5843-5_0_2_line_32 | NAYY 4x150 SE | 28 | 31 | 0.15349 | 0.208 | 0.08 | 261 | 0 | 0.27 | 1 | 1 | cs | TRUE
33 | LV_5843-5_0_2_line_33 | NAYY 4x150 SE | 29 | 30 | 0.14386 | 0.208 | 0.08 | 261 | 0 | 0.27 | 1 | 1 | cs | TRUE
34 | LV_5843-5_0_2_line_34 | NAYY 4x150 SE | 30 | 33 | 0.020582 | 0.208 | 0.08 | 261 | 0 | 0.27 | 1 | 1 | cs | TRUE
35 | LV_5843-5_0_2_line_35 | NAYY 4x150 SE | 31 | 44 | 0.078209 | 0.208 | 0.08 | 261 | 0 | 0.27 | 1 | 1 | cs | TRUE
36 | LV_5843-5_0_2_line_36 | NAYY 4x150 SE | 32 | 33 | 0.12182 | 0.208 | 0.08 | 261 | 0 | 0.27 | 1 | 1 | cs | TRUE
37 | LV_5843-5_0_2_line_37 | NAYY 4x150 SE | 34 | 47 | 0.040671 | 0.208 | 0.08 | 261 | 0 | 0.27 | 1 | 1 | cs | TRUE
38 | LV_5843-5_0_2_line_38 | NAYY 4x150 SE | 35 | 36 | 0.036423 | 0.208 | 0.08 | 261 | 0 | 0.27 | 1 | 1 | cs | TRUE
39 | LV_5843-5_0_2_line_39 | NAYY 4x150 SE | 36 | 37 | 0.035053 | 0.208 | 0.08 | 261 | 0 | 0.27 | 1 | 1 | cs | TRUE
40 | LV_5843-5_0_2_line_40 | NAYY 4x150 SE | 37 | 39 | 0.025476 | 0.208 | 0.08 | 261 | 0 | 0.27 | 1 | 1 | cs | TRUE
41 | LV_5843-5_0_2_line_41 | NAYY 4x150 SE | 38 | 39 | 0.090177 | 0.208 | 0.08 | 261 | 0 | 0.27 | 1 | 1 | cs | TRUE
42 | LV_5843-5_0_2_line_42 | NAYY 4x150 SE | 38 | 40 | 0.047859 | 0.208 | 0.08 | 261 | 0 | 0.27 | 1 | 1 | cs | TRUE
43 | LV_5843-5_0_2_line_43 | NAYY 4x150 SE | 40 | 41 | 0.088805 | 0.208 | 0.08 | 261 | 0 | 0.27 | 1 | 1 | cs | TRUE
44 | LV_5843-5_0_2_line_44 | NAYY 4x150 SE | 41 | 42 | 0.28095 | 0.208 | 0.08 | 261 | 0 | 0.27 | 1 | 1 | cs | TRUE
45 | LV_5843-5_0_2_line_45 | NAYY 4x150 SE | 42 | 43 | 0.11943 | 0.208 | 0.08 | 261 | 0 | 0.27 | 1 | 1 | cs | TRUE
46 | LV_5843-5_0_2_line_46 | NAYY 4x150 SE | 43 | 44 | 0.19923 | 0.208 | 0.08 | 261 | 0 | 0.27 | 1 | 1 | cs | TRUE
47 | LV_5843-5_0_2_line_47 | NAYY 4x150 SE | 46 | 47 | 0.027366 | 0.208 | 0.08 | 261 | 0 | 0.27 | 1 | 1 | cs | TRUE
48 | LV_5843-5_0_2_line_48 | NAYY 4x150 SE | 47 | 48 | 0.16815 | 0.208 | 0.08 | 261 | 0 | 0.27 | 1 | 1 | cs | TRUE
49 | LV_5843-5_0_2_line_49 | NAYY 4x150 SE | 49 | 50 | 0.17504 | 0.208 | 0.08 | 261 | 0 | 0.27 | 1 | 1 | cs | TRUE
50 | LV_5843-5_0_2_line_50 | NAYY 4x150 SE | 50 | 51 | 0.056439 | 0.208 | 0.08 | 261 | 0 | 0.27 | 1 | 1 | cs | TRUE

## trafo
| name | std_type | hv_bus | lv_bus | sn_mva | vn_hv_kv | vn_lv_kv | vk_percent | vkr_percent | pfe_kw | i0_percent | shift_degree | tap_side | tap_neutral | tap_min | tap_max | tap_step_percent | tap_step_degree | tap_pos | tap_phase_shifter | parallel | df | in_service
0 | LV_5843-5_0_2_trafo_23 | 0.25 MVA 20/0.4 kV | 52 | 29 | 0.25 | 20 | 0.4 | 6 | 1.44 | 0.8 | 0.32 | 150 | hv | 0 | -2 | 2 | 2.5 | 0 | 0 | FALSE | 1 | 1 | TRUE

## line_geodata
| x0 | y0 | x1 | y1 | x2 | y2 | x3 | y3 | x4 | y4 | x5 | y5 | x6 | y6 | x7 | y7 | x8 | y8 | x9 | y9 | x10 | y10 | x11 | y11
0 | 2581098.1135 | 1148757.4394 | 2581095.9211 | 1148758.0244 | 2581086.6282 | 1148762.1223 | 2581086.3149 | 1148794.228 | 2581084.0589 | 1148797.5378
1 | 2581107.7276 | 1148754.8745 | 2581098.1135 | 1148757.4394
2 | 2581017.3644 | 1148837.2114 | 2581046.8017 | 1148825.0902 | 2581064.7496 | 1148814.3838 | 2581081.5917 | 1148801.1575 | 2581084.0589 | 1148797.5378
3 | 2581017.3644 | 1148837.2114 | 2581010.8265 | 1148837.8119
4 | 2581017.3644 | 1148837.2114 | 2581097.3012 | 1148842.6617 | 2581102.8854 | 1148845.6137
5 | 2581010.8265 | 1148837.8119 | 2580990.6607 | 1148839.6639 | 2580980.5635 | 1148840.124
6 | 2581139.9044 | 1148878.7607 | 2581111.0984 | 1148849.9552 | 2581102.8854 | 1148845.6137
7 | 2581245.2607 | 1149277.6575 | 2581221.5283 | 1149261.3447 | 2581196.7731 | 1149238.2553 | 2581184.5307 | 1149234.3584 | 2581163.3928 | 1149231.301 | 2581150.8772 | 1149223.5143 | 2581135.8568 | 1149202.9291 | 2581107.7647 | 1149149.2466 | 2581099.6974 | 1149140.0675 | 2581046.8444 | 1149122.8257 | 2581046.8444 | 1149122.8257
8 | 2581263.8042 | 1149289.7154 | 2581252.681 | 1149282.7578 | 2581245.2607 | 1149277.6575
9 | 2580981.7687 | 1149154.2848 | 2581004.2914 | 1149143.4038 | 2581034.0521 | 1149124.7671 | 2581046.8444 | 1149122.8257
10 | 2581263.8042 | 1149289.7154 | 2581278.5517 | 1149277.1965 | 2581306.3736 | 1149259.6946
11 | 2581263.8042 | 1149289.7154 | 2581281.6469 | 1149292.361 | 2581296.3811 | 1149302.6201 | 2581318.266 | 1149311.4674 | 2581362.0543 | 1149322.7923 | 2581391.0768 | 1149323.5248 | 2581398.4539 | 1149325.7364 | 2581401.1599 | 1149336.8112 | 2581436.09 | 1149338.7706 | 2581435.8409 | 1149355.0127 | 2581457.2416 | 1149393.6211 | 2581461.6881 | 1149399.0323
12 | 2580896.0878 | 1149245.7645 | 2580903.8718 | 1149238.2583 | 2580921.396 | 1149200.9841 | 2580933.915 | 1149183.18 | 2580947.548 | 1149170.3859 | 2580979.5309 | 1149155.3659 | 2580981.7687 | 1149154.2848
13 | 2581321.578 | 1149250.1299 | 2581306.3736 | 1149259.6946
14 | 2581461.6881 | 1149399.0323 | 2581474.1394 | 1149396.1702 | 2581483.8392 | 1149397.2964 | 2581503.7338 | 1149403.2157 | 2581538.3661 | 1149415.8152 | 2581557.2579 | 1149422.7383 | 2581569.9787 | 1149425.1337 | 2581592.2689 | 1149423.7535 | 2581617.3284 | 1149421.6089 | 2581639.7442 | 1149421.1066 | 2581650.951 | 1149422.9955 | 2581667.344 | 1149429.5068
15 | 2581461.6881 | 1149399.0323 | 2581237.8824 | 1149681.3007
16 | 2580883.8496 | 1149016.8462 | 2580857.9828 | 1149209.0457 | 2580861.0411 | 1149217.1177 | 2580886.6257 | 1149244.6497 | 2580896.0878 | 1149245.7645
17 | 2581383.1364 | 1149191.8067 | 2581378.1242 | 1149202.094 | 2581337.7971 | 1149239.9269 | 2581321.578 | 1149250.1299
18 | 2581237.8824 | 1149681.3007 | 2581226.661 | 1149674.6102 | 2581210.1507 | 1149665.6464 | 2581190.9973 | 1149663.3275 | 2581181.0445 | 1149667.0828 | 2581159.5985 | 1149685.2146 | 2581150.0876 | 1149687.868 | 2581139.9193 | 1149686.5438 | 2581108.3012 | 1149675.2599 | 2581108.191 | 1149675.2166
19 | 2581469.6432 | 1149282.7615 | 2581524.9911 | 1149293.3293 | 2581534.7321 | 1149300.2805 | 2581565.7499 | 1149345.6631
20 | 2581469.6432 | 1149282.7615 | 2581483.3394 | 1149277.7056 | 2581515.454 | 1149270.314 | 2581533.2379 | 1149261.3326 | 2581536.3902 | 1149255.3533 | 2581542.6598 | 1149254.6551
21 | 2581565.7499 | 1149345.6631 | 2581539.4585 | 1149361.6963 | 2581525.2891 | 1149360.1169 | 2581492.8253 | 1149351.257 | 2581488.9041 | 1149351.1941
22 | 2581620.9171 | 1149252.4367 | 2581555.1218 | 1149262.4436 | 2581550.5578 | 1149253.7756 | 2581542.6598 | 1149254.6551
23 | 2580929.9863 | 1148842.4291 | 2580980.5635 | 1148840.124
24 | 2581220.8007 | 1148997.8909 | 2581217.3522 | 1148994.315 | 2581176.4643 | 1148926.9989 | 2581150.0403 | 1148888.8964 | 2581139.9044 | 1148878.7607
25 | 2581471.9335 | 1149171.7441 | 2581490.6975 | 1149179.2677 | 2581509.3344 | 1149185.4355 | 2581526.9674 | 1149189.7166 | 2581542.2037 | 1149198.5296 | 2581555.5507 | 1149204.7027 | 2581573.9393 | 1149215.0291 | 2581620.9171 | 1149252.4367
26 | 2581471.9335 | 1149171.7441 | 2581449.1214 | 1149175.9723 | 2581424.3286 | 1149182.7301 | 2581394.2692 | 1149184.5464
27 | 2581471.9335 | 1149171.7441 | 2581484.0498 | 1149172.0685
28 | 2581394.2692 | 1149184.5464 | 2581402.9809 | 1149178.861 | 2581460.332 | 1149131.7714 | 2581473.7449 | 1149116.9338 | 2581475.7981 | 1149109.9955
29 | 2581383.1364 | 1149191.8067 | 2581394.2692 | 1149184.5464
30 | 2580912.9206 | 1148841.7561 | 2580917.5083 | 1148842.9977 | 2580929.9863 | 1148842.4291
31 | 2580912.9206 | 1148841.7561 | 2580839.625 | 1148821.8577 | 2580831 | 1148821.0293 | 2580821.8166 | 1148823.2486 | 2580789.2735 | 1148850.7886
32 | 2580789.2735 | 1148850.7886 | 2580637.6024 | 1148827.2469
33 | 2581321.3301 | 1149099.807 | 2581313.5945 | 1149086.1042 | 2581290.2322 | 1149066.6341 | 2581239.8826 | 1149017.6783 | 2581220.8007 | 1148997.8909
34 | 2581321.3301 | 1149099.807 | 2581323.3297 | 1149103.349 | 2581324.3129 | 1149119.8346
35 | 2580637.6024 | 1148827.2469 | 2580637.874 | 1148810.7777 | 2580640.3064 | 1148760.3561 | 2580641.3388 | 1148749.1458
36 | 2581383.1364 | 1149191.8067 | 2581379.2428 | 1149186.5162 | 2581367.2762 | 1149187.3538 | 2581345.8646 | 1149187.6316 | 2581329.7313 | 1149179.2888 | 2581320.2695 | 1149168.4351 | 2581319.1622 | 1149150.6409 | 2581324.723 | 1149126.7118 | 2581324.3129 | 1149119.8346
37 | 2581487.784 | 1149071.1345 | 2581482.0194 | 1149088.9722 | 2581475.7981 | 1149109.9955
38 | 2581377.3494 | 1148814.7297 | 2581341.0098 | 1148817.1935
39 | 2581341.0098 | 1148817.1935 | 2581327.7159 | 1148818.0948 | 2581317.8317 | 1148817.2362 | 2581306.6637 | 1148813.4024
40 | 2581286.0933 | 1148798.3972 | 2581295.9686 | 1148806.1211 | 2581306.6637 | 1148813.4024 | 2581306.6637 | 1148813.4024
41 | 2581217.306 | 1148740.4117 | 2581230.9614 | 1148755.2768 | 2581286.0933 | 1148798.3972
42 | 2581217.306 | 1148740.4117 | 2581216.4002 | 1148739.4257 | 2581198.5391 | 1148714.2915 | 2581187.1569 | 1148703.4991
43 | 2581187.1569 | 1148703.4991 | 2581177.3767 | 1148694.2257 | 2581156.6531 | 1148681.8847 | 2581109.7682 | 1148661.2937
44 | 2581109.7682 | 1148661.2937 | 2580852.0229 | 1148549.495
45 | 2580852.0229 | 1148549.495 | 2580834.9801 | 1148552.8621 | 2580821.1833 | 1148560.3988 | 2580797.3454 | 1148582.9751 | 2580781.9695 | 1148584.1138 | 2580768.961 | 1148581.2429 | 2580744.8344 | 1148587.9458
46 | 2580744.8344 | 1148587.9458 | 2580703.787 | 1148628.6756 | 2580670.9471 | 1148666.7222 | 2580648.6892 | 1148693.2404 | 2580645.2691 | 1148706.4691 | 2580641.3388 | 1148749.1458
47 | 2581487.784 | 1149071.1345 | 2581509.3486 | 1149073.0356 | 2581514.9039 | 1149071.6836
48 | 2581487.784 | 1149071.1345 | 2581482.5942 | 1149061.2901 | 2581456.0547 | 1149039.6059 | 2581427.5198 | 1149028.1885 | 2581408.1159 | 1149022.4791 | 2581399.5518 | 1149021.3384 | 2581392.9906 | 1149012.4878 | 2581392.1349 | 1148966.8346 | 2581397.2734 | 1148962.5499
49 | 2581108.191 | 1149675.2166 | 2581094.8115 | 1149669.9554 | 2581080.6596 | 1149671.2784 | 2581049.9043 | 1149697.4328 | 2581037.6867 | 1149710.8114 | 2581023.1775 | 1149715.6708 | 2581007.0593 | 1149716.6556 | 2580993.2008 | 1149713.6313 | 2580981.0154 | 1149710.5128 | 2580971.4267 | 1149705.5519 | 2580959.7063 | 1149706.2228 | 2580952.5631 | 1149707.2223
50 | 2580904.0978 | 1149733.1092 | 2580907.0859 | 1149731.647 | 2580918.3616 | 1149728.7764 | 2580926.5394 | 1149724.5705 | 2580936.2705 | 1149713.9566 | 2580947.1066 | 1149707.9859 | 2580952.5631 | 1149707.2223

## bus_geodata
| x | y | coords
0 | 2581098.1135 | 1148757.4394
1 | 2581084.0589 | 1148797.5378
2 | 2581107.7276 | 1148754.8745
3 | 2581017.3644 | 1148837.2114
4 | 2581010.8265 | 1148837.8119
5 | 2581102.8854 | 1148845.6137
6 | 2581245.2607 | 1149277.6575
7 | 2581046.8444 | 1149122.8257
8 | 2581263.8042 | 1149289.7154
9 | 2580981.7687 | 1149154.2848
10 | 2581306.3736 | 1149259.6946
11 | 2581461.6881 | 1149399.0323
12 | 2580896.0878 | 1149245.7645
13 | 2581321.578 | 1149250.1299
14 | 2581667.344 | 1149429.5068
15 | 2581237.8824 | 1149681.3006
16 | 2581469.6432 | 1149282.7615
17 | 2581565.7499 | 1149345.6631
18 | 2581542.6597 | 1149254.6551
19 | 2580980.5635 | 1148840.124
20 | 2581139.9044 | 1148878.7607
21 | 2581488.9041 | 1149351.1941
22 | 2581620.9171 | 1149252.4367
23 | 2581471.9335 | 1149171.7441
24 | 2581394.2692 | 1149184.5464
25 | 2581484.0498 | 1149172.0685
26 | 2580929.9863 | 1148842.4291
27 | 2580912.9206 | 1148841.7561
28 | 2580789.2735 | 1148850.7886
29 | 2581220.8007 | 1148997.8909
30 | 2581321.3301 | 1149099.807
31 | 2580637.6024 | 1148827.2469
32 | 2581383.1364 | 1149191.8067
33 | 2581324.3129 | 1149119.8346
34 | 2581475.7981 | 1149109.9955
35 | 2581377.3494 | 1148814.7297
36 | 2581341.0098 | 1148817.1935
37 | 2581306.6637 | 1148813.4024
38 | 2581217.306 | 1148740.4117
39 | 2581286.0933 | 1148798.3972
40 | 2581187.1569 | 1148703.4991
41 | 2581109.7682 | 1148661.2937
42 | 2580852.0229 | 1148549.495
43 | 2580744.8344 | 1148587.9458
44 | 2580641.3388 | 1148749.1458
45 | 2580883.8496 | 1149016.8462
46 | 2581514.9039 | 1149071.6836
47 | 2581487.784 | 1149071.1345
48 | 2581397.2734 | 1148962.5499
49 | 2581108.191 | 1149675.2166
50 | 2580952.5631 | 1149707.2223
51 | 2580904.0978 | 1149733.1092
52 | 2581220.8007 | 1148997.8909

## line_std_types
| c_nf_per_km | r_ohm_per_km | x_ohm_per_km | max_i_ka | type | q_mm2 | alpha | voltage_rating
NAYY 4x50 SE | 210 | 0.642 | 0.083 | 0.142 | cs | 50 | 0.00403 | LV
NAYY 4x120 SE | 264 | 0.225 | 0.08 | 0.242 | cs | 120 | 0.00403 | LV
NAYY 4x150 SE | 261 | 0.208 | 0.08 | 0.27 | cs | 150 | 0.00403 | LV
NA2XS2Y 1x95 RM/25 12/20 kV | 216 | 0.313 | 0.132 | 0.252 | cs | 95 | 0.00403 | MV
NA2XS2Y 1x185 RM/25 12/20 kV | 273 | 0.161 | 0.117 | 0.362 | cs | 185 | 0.00403 | MV
NA2XS2Y 1x240 RM/25 12/20 kV | 304 | 0.122 | 0.112 | 0.421 | cs | 240 | 0.00403 | MV
NA2XS2Y 1x95 RM/25 6/10 kV | 315 | 0.313 | 0.123 | 0.249 | cs | 95 | 0.00403 | MV
NA2XS2Y 1x185 RM/25 6/10 kV | 406 | 0.161 | 0.11 | 0.358 | cs | 185 | 0.00403 | MV
NA2XS2Y 1x240 RM/25 6/10 kV | 456 | 0.122 | 0.105 | 0.416 | cs | 240 | 0.00403 | MV
NA2XS2Y 1x150 RM/25 12/20 kV | 250 | 0.206 | 0.116 | 0.319 | cs | 150 | 0.00403 | MV
NA2XS2Y 1x120 RM/25 12/20 kV | 230 | 0.253 | 0.119 | 0.283 | cs | 120 | 0.00403 | MV
NA2XS2Y 1x70 RM/25 12/20 kV | 190 | 0.443 | 0.132 | 0.22 | cs | 70 | 0.00403 | MV
NA2XS2Y 1x150 RM/25 6/10 kV | 360 | 0.206 | 0.11 | 0.315 | cs | 150 | 0.00403 | MV
NA2XS2Y 1x120 RM/25 6/10 kV | 340 | 0.253 | 0.113 | 0.28 | cs | 120 | 0.00403 | MV
NA2XS2Y 1x70 RM/25 6/10 kV | 280 | 0.443 | 0.123 | 0.217 | cs | 70 | 0.00403 | MV
N2XS(FL)2Y 1x120 RM/35 64/110 kV | 112 | 0.153 | 0.166 | 0.366 | cs | 120 | 0.00393 | HV
N2XS(FL)2Y 1x185 RM/35 64/110 kV | 125 | 0.099 | 0.156 | 0.457 | cs | 185 | 0.00393 | HV
N2XS(FL)2Y 1x240 RM/35 64/110 kV | 135 | 0.075 | 0.149 | 0.526 | cs | 240 | 0.00393 | HV
N2XS(FL)2Y 1x300 RM/35 64/110 kV | 144 | 0.06 | 0.144 | 0.588 | cs | 300 | 0.00393 | HV
15-AL1/3-ST1A 0.4 | 11 | 1.8769 | 0.35 | 0.105 | ol | 16 | 0.00403 | LV
24-AL1/4-ST1A 0.4 | 11.25 | 1.2012 | 0.335 | 0.14 | ol | 24 | 0.00403 | LV
48-AL1/8-ST1A 0.4 | 12.2 | 0.5939 | 0.3 | 0.21 | ol | 48 | 0.00403 | LV
94-AL1/15-ST1A 0.4 | 13.2 | 0.306 | 0.29 | 0.35 | ol | 94 | 0.00403 | LV
34-AL1/6-ST1A 10.0 | 9.7 | 0.8342 | 0.36 | 0.17 | ol | 34 | 0.00403 | MV
48-AL1/8-ST1A 10.0 | 10.1 | 0.5939 | 0.35 | 0.21 | ol | 48 | 0.00403 | MV
70-AL1/11-ST1A 10.0 | 10.4 | 0.4132 | 0.339 | 0.29 | ol | 70 | 0.00403 | MV
94-AL1/15-ST1A 10.0 | 10.75 | 0.306 | 0.33 | 0.35 | ol | 94 | 0.00403 | MV
122-AL1/20-ST1A 10.0 | 11.1 | 0.2376 | 0.323 | 0.41 | ol | 122 | 0.00403 | MV
149-AL1/24-ST1A 10.0 | 11.25 | 0.194 | 0.315 | 0.47 | ol | 149 | 0.00403 | MV
34-AL1/6-ST1A 20.0 | 9.15 | 0.8342 | 0.382 | 0.17 | ol | 34 | 0.00403 | MV
48-AL1/8-ST1A 20.0 | 9.5 | 0.5939 | 0.372 | 0.21 | ol | 48 | 0.00403 | MV
70-AL1/11-ST1A 20.0 | 9.7 | 0.4132 | 0.36 | 0.29 | ol | 70 | 0.00403 | MV
94-AL1/15-ST1A 20.0 | 10 | 0.306 | 0.35 | 0.35 | ol | 94 | 0.00403 | MV
122-AL1/20-ST1A 20.0 | 10.3 | 0.2376 | 0.344 | 0.41 | ol | 122 | 0.00403 | MV
149-AL1/24-ST1A 20.0 | 10.5 | 0.194 | 0.337 | 0.47 | ol | 149 | 0.00403 | MV
184-AL1/30-ST1A 20.0 | 10.75 | 0.1571 | 0.33 | 0.535 | ol | 184 | 0.00403 | MV
243-AL1/39-ST1A 20.0 | 11 | 0.1188 | 0.32 | 0.645 | ol | 243 | 0.00403 | MV
48-AL1/8-ST1A 110.0 | 8 | 0.5939 | 0.46 | 0.21 | ol | 48 | 0.00403 | HV
70-AL1/11-ST1A 110.0 | 8.4 | 0.4132 | 0.45 | 0.29 | ol | 70 | 0.00403 | HV
94-AL1/15-ST1A 110.0 | 8.65 | 0.306 | 0.44 | 0.35 | ol | 94 | 0.00403 | HV
122-AL1/20-ST1A 110.0 | 8.5 | 0.2376 | 0.43 | 0.41 | ol | 122 | 0.00403 | HV
149-AL1/24-ST1A 110.0 | 8.75 | 0.194 | 0.41 | 0.47 | ol | 149 | 0.00403 | HV
184-AL1/30-ST1A 110.0 | 8.8 | 0.1571 | 0.4 | 0.535 | ol | 184 | 0.00403 | HV
243-AL1/39-ST1A 110.0 | 9 | 0.1188 | 0.39 | 0.645 | ol | 243 | 0.00403 | HV
305-AL1/39-ST1A 110.0 | 9.2 | 0.0949 | 0.38 | 0.74 | ol | 305 | 0.00403 | HV
490-AL1/64-ST1A 110.0 | 9.75 | 0.059 | 0.37 | 0.96 | ol | 490 | 0.00403 | HV
679-AL1/86-ST1A 110.0 | 9.95 | 0.042 | 0.36 | 1.15 | ol | 679 | 0.00403 | HV
490-AL1/64-ST1A 220.0 | 10 | 0.059 | 0.285 | 0.96 | ol | 490 | 0.00403 | HV
679-AL1/86-ST1A 220.0 | 11.7 | 0.042 | 0.275 | 1.15 | ol | 679 | 0.00403 | HV
490-AL1/64-ST1A 380.0 | 11 | 0.059 | 0.253 | 0.96 | ol | 490 | 0.00403 | HV
679-AL1/86-ST1A 380.0 | 14.6 | 0.042 | 0.25 | 1.15 | ol | 679 | 0.00403 | HV

## trafo_std_types
| i0_percent | pfe_kw | vkr_percent | sn_mva | vn_lv_kv | vn_hv_kv | vk_percent | shift_degree | vector_group | tap_side | tap_neutral | tap_min | tap_max | tap_step_degree | tap_step_percent | tap_phase_shifter
160 MVA 380/110 kV | 0.06 | 60 | 0.25 | 160 | 110 | 380 | 12.2 | 0 | Yy0 | hv | 0 | -9 | 9 | 0 | 1.5 | FALSE
100 MVA 220/110 kV | 0.06 | 55 | 0.26 | 100 | 110 | 220 | 12 | 0 | Yy0 | hv | 0 | -9 | 9 | 0 | 1.5 | FALSE
63 MVA 110/20 kV | 0.04 | 22 | 0.32 | 63 | 20 | 110 | 18 | 150 | YNd5 | hv | 0 | -9 | 9 | 0 | 1.5 | FALSE
40 MVA 110/20 kV | 0.05 | 18 | 0.34 | 40 | 20 | 110 | 16.2 | 150 | YNd5 | hv | 0 | -9 | 9 | 0 | 1.5 | FALSE
25 MVA 110/20 kV | 0.07 | 14 | 0.41 | 25 | 20 | 110 | 12 | 150 | YNd5 | hv | 0 | -9 | 9 | 0 | 1.5 | FALSE
63 MVA 110/10 kV | 0.04 | 22 | 0.32 | 63 | 10 | 110 | 18 | 150 | YNd5 | hv | 0 | -9 | 9 | 0 | 1.5 | FALSE
40 MVA 110/10 kV | 0.05 | 18 | 0.34 | 40 | 10 | 110 | 16.2 | 150 | YNd5 | hv | 0 | -9 | 9 | 0 | 1.5 | FALSE
25 MVA 110/10 kV | 0.07 | 14 | 0.41 | 25 | 10 | 110 | 12 | 150 | YNd5 | hv | 0 | -9 | 9 | 0 | 1.5 | FALSE
0.25 MVA 20/0.4 kV | 0.32 | 0.8 | 1.44 | 0.25 | 0.4 | 20 | 6 | 150 | Yzn5 | hv | 0 | -2 | 2 | 0 | 2.5 | FALSE
0.4 MVA 20/0.4 kV | 0.3375 | 1.35 | 1.425 | 0.4 | 0.4 | 20 | 6 | 150 | Dyn5 | hv | 0 | -2 | 2 | 0 | 2.5 | FALSE
0.63 MVA 20/0.4 kV | 0.2619 | 1.65 | 1.206 | 0.63 | 0.4 | 20 | 6 | 150 | Dyn5 | hv | 0 | -2 | 2 | 0 | 2.5 | FALSE
0.25 MVA 10/0.4 kV | 0.24 | 0.6 | 1.2 | 0.25 | 0.4 | 10 | 4 | 150 | Dyn5 | hv | 0 | -2 | 2 | 0 | 2.5 | FALSE
0.4 MVA 10/0.4 kV | 0.2375 | 0.95 | 1.325 | 0.4 | 0.4 | 10 | 4 | 150 | Dyn5 | hv | 0 | -2 | 2 | 0 | 2.5 | FALSE
0.63 MVA 10/0.4 kV | 0.1873 | 1.18 | 1.0794 | 0.63 | 0.4 | 10 | 4 | 150 | Dyn5 | hv | 0 | -2 | 2 | 0 | 2.5 | FALSE

## trafo3w_std_types
| sn_hv_mva | sn_mv_mva | sn_lv_mva | vn_hv_kv | vn_mv_kv | vn_lv_kv | vk_hv_percent | vk_mv_percent | vk_lv_percent | vkr_hv_percent | vkr_mv_percent | vkr_lv_percent | pfe_kw | i0_percent | shift_mv_degree | shift_lv_degree | vector_group | tap_side | tap_neutral | tap_min | tap_max | tap_step_percent
63/25/38 MVA 110/20/10 kV | 63 | 25 | 38 | 110 | 20 | 10 | 10.4 | 10.4 | 10.4 | 0.28 | 0.32 | 0.35 | 35 | 0.89 | 0 | 0 | YN0yn0yn0 | hv | 0 | -10 | 10 | 1.2
63/25/38 MVA 110/10/10 kV | 63 | 25 | 38 | 110 | 10 | 10 | 10.4 | 10.4 | 10.4 | 0.28 | 0.32 | 0.35 | 35 | 0.89 | 0 | 0 | YN0yn0yn0 | hv | 0 | -10 | 10 | 1.2

## fuse_std_types
| fuse_type | i_rated_a | t_avg | t_min | t_total | x_avg | x_min | x_total
HV 100A | HV 100A | 100 | 0 | [10.0, 3.64, 0.854, 0.281, 0.1, 0.0531, 0.022, 0.01] | [10.0, 4.267, 1.21, 0.403, 0.1, 0.058, 0.022, 0.01] | 0 | [300.0, 350.0, 450.0, 550.0, 700.0, 850.0, 1200.0, 1752.0] | [600.0, 700.0, 900.0, 1150.0, 1665.0, 2000.0, 3000.0, 4313.0]
HV 10A | HV 10A | 10 | 0 | [10.0, 1675.0, 0.344, 0.156, 0.1, 0.0417, 0.0171, 0.01] | [10.0, 1.3, 0.3, 0.155, 0.1, 0.0555, 0.023, 0.01] | 0 | [30.0, 32.0, 35.0, 37.0, 39.0, 50.0, 70.0, 88.0] | [60.0, 70.0, 80.0, 87.0, 94.0, 110.0, 150.0, 216.0]
HV 125A | HV 125A | 125 | 0 | [10.0, 1.82, 0.344, 0.1, 0.0467, 0.0269, 0.01] | [10.0, 2.478, 0.426, 0.1, 0.0427, 0.0211, 0.01] | 0 | [375.0, 500.0, 700.0, 925.0, 1200.0, 1500.0, 2341.0] | [750.0, 1000.0, 1500.0, 2200.0, 3000.0, 4000.0, 5765.0]
HV 160A | HV 160A | 160 | 0 | [10.0, 4.15, 1.03, 0.198, 0.1, 0.051, 0.0172, 0.01] | [10.0, 2.3, 0.734, 0.274, 0.1, 0.046, 0.0177, 0.01] | 0 | [480.0, 550.0, 700.0, 1000.0, 1260.0, 1600.0, 2500.0, 3227.0] | [960.0, 1300.0, 1700.0, 2200.0, 2996.0, 4000.0, 6000.0, 7946.0]
HV 16A | HV 16A | 16 | 0 | [10.0, 0.352, 0.164, 0.1, 0.0649, 0.0342, 0.01] | [10.0, 2.34, 0.722, 0.181, 0.1, 0.055, 0.0296, 0.01] | 0 | [48.0, 60.0, 65.0, 71.0, 80.0, 100.0, 162.0] | [96.0, 110.0, 125.0, 150.0, 168.0, 200.0, 250.0, 398.0]
HV 200A | HV 200A | 200 | 0 | [10.0, 4.267, 1.21, 0.403, 0.1, 0.058, 0.022, 0.01] | [10.0, 3.73, 1.654, 0.328, 0.1, 0.0531, 0.019, 0.01] | 0 | [600.0, 700.0, 900.0, 1150.0, 1665.0, 2000.0, 3000.0, 4313.0] | [1200.0, 1500.0, 1800.0, 2700.0, 3960.0, 5000.0, 7500.0, 10620.0]
HV 20A | HV 20A | 20 | 0 | [10.0, 1.3, 0.3, 0.155, 0.1, 0.0555, 0.023, 0.01] | [10.0, 1.3, 0.161, 0.1, 0.0611, 0.0399, 0.0141, 0.01] | 0 | [60.0, 70.0, 80.0, 87.0, 94.0, 110.0, 150.0, 216.0] | [120.0, 150.0, 200.0, 223.0, 260.0, 300.0, 450.0, 532.0]
HV 25A | HV 25A | 25 | 0 | [10.0, 2.512, 0.833, 0.299, 0.1, 0.0372, 0.0223, 0.01] | [10.0, 3.125, 0.597, 0.198, 0.1, 0.0378, 0.022, 0.01] | 0 | [75.0, 82.0, 90.0, 100.0, 124.0, 170.0, 200.0, 289.0] | [150.0, 170.0, 210.0, 250.0, 294.0, 400.0, 500.0, 711.0]
HV 31.5A | HV 31.5A | 31.5 | 0 | [10.0, 2.34, 0.722, 0.181, 0.1, 0.055, 0.0296, 0.01] | [10.0, 2.84, 0.368, 0.164, 0.1, 0.0621, 0.0378, 0.0195, 0.01] | 0 | [95.0, 110.0, 125.0, 150.0, 165.0, 200.0, 250.0, 390.0] | [189.0, 220.0, 300.0, 350.0, 393.0, 450.0, 530.0, 700.0, 960.0]
HV 40A | HV 40A | 40 | 0 | [10.0, 1.3, 0.161, 0.1, 0.0611, 0.0399, 0.0141, 0.01] | [10.0, 2.05, 0.369, 0.198, 0.1, 0.051, 0.0298, 0.01] | 0 | [120.0, 150.0, 200.0, 223.0, 260.0, 300.0, 450.0, 532.0] | [240.0, 300.0, 400.0, 450.0, 530.0, 650.0, 800.0, 1311.0]
HV 50A | HV 50A | 50 | 0 | [10.0, 3.215, 0.597, 0.198, 0.1, 0.0378, 0.022, 0.01] | [10.0, 3.64, 0.854, 0.281, 0.1, 0.0531, 0.022, 0.01] | 0 | [150.0, 170.0, 210.0, 250.0, 294.0, 400.0, 500.0, 711.0] | [300.0, 350.0, 450.0, 550.0, 700.0, 850.0, 1200.0, 1752.0]
HV 6.3A | HV 6.3A | 6.3 | 0 | [10.0, 1.39, 0.344, 0.168, 0.1, 0.056, 0.0263, 0.01] | [10.0, 1.711, 0.516, 0.198, 0.1, 0.0634, 0.0303, 0.01] | 0 | [19.0, 19.5, 20.4, 20.8, 22.0, 25.0, 32.0, 48.0] | [38.0, 40.0, 43.0, 48.0, 53.0, 60.0, 75.0, 118.0]
HV 63A | HV 63A | 63 | 0 | [10.0, 2.84, 0.368, 0.164, 0.1, 0.0621, 0.0378, 0.0195, 0.01] | [10.0, 1.82, 0.344, 0.1, 0.0467, 0.0269, 0.01] | 0 | [189.0, 220.0, 300.0, 350.0, 393.0, 450.0, 530.0, 700.0, 961.0] | [378.0, 500.0, 700.0, 934.0, 1200.0, 1500.0, 2366.0]
HV 80A | HV 80A | 80 | 0 | [10.0, 2.05, 0.369, 0.198, 0.1, 0.051, 0.0298, 0.01] | [10.0, 4.15, 1.03, 0.198, 0.1, 0.051, 0.0172, 0.01] | 0 | [240.0, 300.0, 400.0, 450.0, 530.0, 650.0, 800.0, 1311.0] | [480.0, 550.0, 700.0, 1000.0, 1260.0, 1600.0, 2500.0, 3227.0]
Siemens NH-1-100 | Siemens NH-1-100 | 100 | [5400.0, 2000.0, 400.0, 20.0, 1.0, 0.2, 0.012, 0.004] | 0 | 0 | [150.0, 190.0, 250.0, 430.0, 900.0, 1250.0, 2700.0, 3600.0] | 0 | 0
Siemens NH-1-125 | Siemens NH-1-125 | 125 | [4800.0, 120.0, 7.0, 0.1, 0.004] | 0 | 0 | [180.0, 400.0, 740.0, 2000.0, 4250.0] | 0 | 0
Siemens NH-1-16 | Siemens NH-1-16 | 16 | [4000.0, 400.0, 2.0, 0.1, 0.04, 0.01] | 0 | 0 | [26.0, 35.0, 75.0, 150.0, 200.0, 300.0] | 0 | 0
Siemens NH-1-160 | Siemens NH-1-160 | 160 | [4800.0, 120.0, 7.0, 0.1, 0.004] | 0 | 0 | [210.0, 500.0, 900.0, 2300.0, 5000.0] | 0 | 0
Siemens NH-1-25 | Siemens NH-1-25 | 25 | [4000.0, 1000.0, 10.0, 0.2, 0.02, 0.01] | 0 | 0 | [40.0, 50.0, 100.0, 210.0, 400.0, 500.0] | 0 | 0
Siemens NH-1-50 | Siemens NH-1-50 | 50 | [4000.0, 40.0, 4.0, 1.0, 0.02, 0.01] | 0 | 0 | [86.0, 200.0, 300.0, 400.0, 1000.0, 1280.0] | 0 | 0
Siemens NH-1-63 | Siemens NH-1-63 | 63 | [4000.0, 100.0, 10.0, 2.0, 0.04, 0.01] | 0 | 0 | [100.0, 200.0, 300.0, 400.0, 1000.0, 1500.0] | 0 | 0
Siemens NH-1-80 | Siemens NH-1-80 | 80 | [4800.0, 120.0, 7.0, 0.1, 0.01] | 0 | 0 | [150.58, 250.0, 450.0, 1150.0, 2470.0] | 0 | 0
Siemens NH-2-1000 | Siemens NH-2-1000 | 1000 | [4800.0, 120.0, 7.0, 0.1, 0.004] | 0 | 0 | [1900.0, 3500.0, 8400.0, 24000.0, 52000.0] | 0 | 0
Siemens NH-2-200 | Siemens NH-2-200 | 200 | [4800.0, 120.0, 7.0, 0.1, 0.004] | 0 | 0 | [280.0, 650.0, 1200.0, 3000.0, 7000.0] | 0 | 0
Siemens NH-2-224 | Siemens NH-2-224 | 224 | [4800.0, 120.0, 7.0, 0.2, 0.04, 0.004] | 0 | 0 | [400.0, 750.0, 1453.0, 3025.0, 4315.0, 7600.0] | 0 | 0
Siemens NH-2-250 | Siemens NH-2-250 | 250 | [4800.0, 120.0, 7.0, 0.1, 0.004] | 0 | 0 | [450.0, 800.0, 1650.0, 4000.0, 8500.0] | 0 | 0
Siemens NH-2-315 | Siemens NH-2-315 | 315 | [4800.0, 120.0, 7.0, 0.1, 0.004] | 0 | 0 | [550.0, 920.0, 1900.0, 5000.0, 11000.0] | 0 | 0
Siemens NH-2-355 | Siemens NH-2-355 | 355 | [4800.0, 120.0, 6.0, 0.1, 0.004] | 0 | 0 | [650.0, 1116.27, 2350.0, 5840.0, 12790.0] | 0 | 0
Siemens NH-2-400 | Siemens NH-2-400 | 400 | [4800.0, 120.0, 7.0, 0.1, 0.004] | 0 | 0 | [720.0, 1350.0, 2800.0, 6500.0, 15000.0] | 0 | 0
Siemens NH-2-425 | Siemens NH-2-425 | 425 | [4800.0, 120.0, 7.0, 0.1, 0.004] | 0 | 0 | [850.0, 1500.0, 3050.0, 7500.0, 16500.0] | 0 | 0
Siemens NH-2-630 | Siemens NH-2-630 | 630 | [4800.0, 120.0, 7.0, 0.1, 0.004] | 0 | 0 | [1200.0, 2000.0, 4800.0, 12000.0, 26000.0] | 0 | 0

## dtypes
| element | column | dtype
0 | bus | name | object
1 | bus | vn_kv | float64
2 | bus | type | object
3 | bus | zone | object
4 | bus | in_service | bool
5 | load | name | object
6 | load | bus | uint32
7 | load | p_mw | float64
8 | load | q_mvar | float64
9 | load | const_z_percent | float64
10 | load | const_i_percent | float64
11 | load | sn_mva | float64
12 | load | scaling | float64
13 | load | in_service | bool
14 | load | type | object
15 | ext_grid | name | object
16 | ext_grid | bus | uint32
17 | ext_grid | vm_pu | float64
18 | ext_grid | va_degree | float64
19 | ext_grid | slack_weight | float64
20 | ext_grid | in_service | bool
21 | line | name | object
22 | line | std_type | object
23 | line | from_bus | uint32
24 | line | to_bus | uint32
25 | line | length_km | float64
26 | line | r_ohm_per_km | float64
27 | line | x_ohm_per_km | float64
28 | line | c_nf_per_km | float64
29 | line | g_us_per_km | float64
30 | line | max_i_ka | float64
31 | line | df | float64
32 | line | parallel | uint32
33 | line | type | object
34 | line | in_service | bool
35 | trafo | name | object
36 | trafo | std_type | object
37 | trafo | hv_bus | uint32
38 | trafo | lv_bus | uint32
39 | trafo | sn_mva | float64
40 | trafo | vn_hv_kv | float64
41 | trafo | vn_lv_kv | float64
42 | trafo | vk_percent | float64
43 | trafo | vkr_percent | float64
44 | trafo | pfe_kw | float64
45 | trafo | i0_percent | float64
46 | trafo | shift_degree | float64
47 | trafo | tap_side | object
48 | trafo | tap_neutral | int32
49 | trafo | tap_min | int32
50 | trafo | tap_max | int32
51 | trafo | tap_step_percent | float64
52 | trafo | tap_step_degree | float64
53 | trafo | tap_pos | int32
54 | trafo | tap_phase_shifter | bool
55 | trafo | parallel | uint32
56 | trafo | df | float64
57 | trafo | in_service | bool
58 | line_geodata | coords | object
59 | bus_geodata | x | float64
60 | bus_geodata | y | float64
61 | bus_geodata | coords | object

## parameters
| version | format_version | converged | OPF_converged | name | f_hz | sn_mva
0 | 2.14.6 | 2.14.0 | FALSE | FALSE |  | 50 | 1