## bus
| name | vn_kv | type | zone | in_service
0 | bus_LV_5843-7_0_2_node_0 | 0.4 | n |  | TRUE
1 | bus_LV_5843-7_0_2_node_1 | 0.4 | n |  | TRUE
2 | bus_LV_5843-7_0_2_node_2 | 0.4 | n |  | TRUE
3 | bus_LV_5843-7_0_2_node_29 | 0.4 | n |  | TRUE
4 | bus_LV_5843-7_0_2_node_21 | 0.4 | n |  | TRUE
5 | bus_LV_5843-7_0_2_node_3 | 0.4 | n |  | TRUE
6 | bus_LV_5843-7_0_2_node_59 | 0.4 | n |  | TRUE
7 | bus_LV_5843-7_0_2_node_57 | 0.4 | n |  | TRUE
8 | bus_LV_5843-7_0_2_node_17 | 0.4 | n |  | TRUE
9 | bus_LV_5843-7_0_2_node_18 | 0.4 | n |  | TRUE
10 | bus_LV_5843-7_0_2_node_22 | 0.4 | n |  | TRUE
11 | bus_LV_5843-7_0_2_node_5 | 0.4 | n |  | TRUE
12 | bus_LV_5843-7_0_2_node_6 | 0.4 | n |  | TRUE
13 | bus_LV_5843-7_0_2_node_7 | 0.4 | n |  | TRUE
14 | bus_LV_5843-7_0_2_node_8 | 0.4 | n |  | TRUE
15 | bus_LV_5843-7_0_2_node_9 | 0.4 | n |  | TRUE
16 | bus_LV_5843-7_0_2_node_13 | 0.4 | n |  | TRUE
17 | bus_LV_5843-7_0_2_node_14 | 0.4 | n |  | TRUE
18 | bus_LV_5843-7_0_2_node_26 | 0.4 | n |  | TRUE
19 | bus_LV_5843-7_0_2_node_10 | 0.4 | n |  | TRUE
20 | bus_LV_5843-7_0_2_node_11 | 0.4 | n |  | TRUE
21 | bus_LV_5843-7_0_2_node_20 | 0.4 | n |  | TRUE
22 | bus_LV_5843-7_0_2_node_12 | 0.4 | n |  | TRUE
23 | bus_LV_5843-7_0_2_node_30 | 0.4 | n |  | TRUE
24 | bus_LV_5843-7_0_2_node_61 | 0.4 | n |  | TRUE
25 | bus_LV_5843-7_0_2_node_36 | 0.4 | n |  | TRUE
26 | bus_LV_5843-7_0_2_node_54 | 0.4 | n |  | TRUE
27 | bus_LV_5843-7_0_2_node_15 | 0.4 | n |  | TRUE
28 | bus_LV_5843-7_0_2_node_27 | 0.4 | n |  | TRUE
29 | bus_LV_5843-7_0_2_node_28 | 0.4 | n |  | TRUE
30 | bus_LV_5843-7_0_2_node_31 | 0.4 | n |  | TRUE
31 | bus_LV_5843-7_0_2_node_48 | 0.4 | n |  | TRUE
32 | bus_LV_5843-7_0_2_node_34 | 0.4 | n |  | TRUE
33 | bus_LV_5843-7_0_2_node_16 | 0.4 | n |  | TRUE
34 | bus_LV_5843-7_0_2_node_19 | 0.4 | n |  | TRUE
35 | bus_LV_5843-7_0_2_node_24 | 0.4 | n |  | TRUE
36 | bus_LV_5843-7_0_2_node_23 | 0.4 | n |  | TRUE
37 | bus_LV_5843-7_0_2_node_60 | 0.4 | n |  | TRUE
38 | bus_LV_5843-7_0_2_node_58 | 0.4 | n |  | TRUE
39 | bus_LV_5843-7_0_2_node_56 | 0.4 | n |  | TRUE
40 | bus_LV_5843-7_0_2_node_25 | 0.4 | n |  | TRUE
41 | bus_LV_5843-7_0_2_node_55 | 0.4 | n |  | TRUE
42 | bus_LV_5843-7_0_2_node_51 | 0.4 | n |  | TRUE
43 | bus_LV_5843-7_0_2_node_50 | 0.4 | n |  | TRUE
44 | bus_LV_5843-7_0_2_node_39 | 0.4 | n |  | TRUE
45 | bus_LV_5843-7_0_2_node_37 | 0.4 | n |  | TRUE
46 | bus_LV_5843-7_0_2_node_44 | 0.4 | n |  | TRUE
47 | bus_LV_5843-7_0_2_node_38 | 0.4 | n |  | TRUE
48 | bus_LV_5843-7_0_2_node_32 | 0.4 | n |  | TRUE
49 | bus_LV_5843-7_0_2_node_33 | 0.4 | n |  | TRUE
50 | bus_LV_5843-7_0_2_node_35 | 0.4 | n |  | TRUE
51 | bus_LV_5843-7_0_2_node_40 | 0.4 | n |  | TRUE
52 | bus_LV_5843-7_0_2_node_41 | 0.4 | n |  | TRUE
53 | bus_LV_5843-7_0_2_node_49 | 0.4 | n |  | TRUE
54 | bus_LV_5843-7_0_2_node_45 | 0.4 | n |  | TRUE
55 | bus_LV_5843-7_0_2_node_42 | 0.4 | n |  | TRUE
56 | bus_LV_5843-7_0_2_node_43 | 0.4 | n |  | TRUE
57 | bus_LV_5843-7_0_2_node_46 | 0.4 | n |  | TRUE
58 | bus_LV_5843-7_0_2_node_47 | 0.4 | n |  | TRUE
59 | bus_LV_5843-7_0_2_node_52 | 0.4 | n |  | TRUE
60 | bus_LV_5843-7_0_2_node_53 | 0.4 | n |  | TRUE
61 | bus_MV_146_0_node_94 | 20 | n |  | TRUE

## load
| name | bus | p_mw | q_mvar | const_z_percent | const_i_percent | sn_mva | scaling | in_service | type
0 | LV_5843-7_0_2_load_0 | 0 | 0.0049386 | 0.0012377 | 0 | 0 |  | 1 | TRUE | wye
1 | LV_5843-7_0_2_load_1 | 1 | 0.011576 | 0.0029013 | 0 | 0 |  | 1 | TRUE | wye
2 | LV_5843-7_0_2_load_29 | 3 | 0.00059701 | 0.00014963 | 0 | 0 |  | 1 | TRUE | wye
3 | LV_5843-7_0_2_load_3 | 5 | 0.0015717 | 0.0003939 | 0 | 0 |  | 1 | TRUE | wye
4 | LV_5843-7_0_2_load_59 | 6 | 0.00020153 | 5.0508e-05 | 0 | 0 |  | 1 | TRUE | wye
5 | LV_5843-7_0_2_load_57 | 7 | 0.00099337 | 0.00024896 | 0 | 0 |  | 1 | TRUE | wye
6 | LV_5843-7_0_2_load_17 | 8 | 0.0082927 | 0.0020783 | 0 | 0 |  | 1 | TRUE | wye
7 | LV_5843-7_0_2_load_5 | 11 | 0.0022586 | 0.00056606 | 0 | 0 |  | 1 | TRUE | wye
8 | LV_5843-7_0_2_load_8 | 14 | 0.002426 | 0.00060801 | 0 | 0 |  | 1 | TRUE | wye
9 | LV_5843-7_0_2_load_14 | 17 | 0.0036818 | 0.00092274 | 0 | 0 |  | 1 | TRUE | wye
10 | LV_5843-7_0_2_load_20 | 21 | 0.00073896 | 0.0001852 | 0 | 0 |  | 1 | TRUE | wye
11 | LV_5843-7_0_2_load_30 | 23 | 0.0009108 | 0.00022827 | 0 | 0 |  | 1 | TRUE | wye
12 | LV_5843-7_0_2_load_61 | 24 | 0.0031045 | 0.00077806 | 0 | 0 |  | 1 | TRUE | wye
13 | LV_5843-7_0_2_load_54 | 26 | 0.0006489 | 0.00016263 | 0 | 0 |  | 1 | TRUE | wye
14 | LV_5843-7_0_2_load_15 | 27 | 0.0020815 | 0.00052167 | 0 | 0 |  | 1 | TRUE | wye
15 | LV_5843-7_0_2_load_31 | 30 | 0.0010717 | 0.00026858 | 0 | 0 |  | 1 | TRUE | wye
16 | LV_5843-7_0_2_load_48 | 31 | 0.0059338 | 0.0014871 | 0 | 0 |  | 1 | TRUE | wye
17 | LV_5843-7_0_2_load_19 | 34 | 0.0016381 | 0.00041055 | 0 | 0 |  | 1 | TRUE | wye
18 | LV_5843-7_0_2_load_24 | 35 | 0.00068904 | 0.00017269 | 0 | 0 |  | 1 | TRUE | wye
19 | LV_5843-7_0_2_load_60 | 37 | 0.00155 | 0.00038848 | 0 | 0 |  | 1 | TRUE | wye
20 | LV_5843-7_0_2_load_56 | 39 | 0.00018103 | 4.5371e-05 | 0 | 0 |  | 1 | TRUE | wye
21 | LV_5843-7_0_2_load_55 | 41 | 0.0030008 | 0.00075207 | 0 | 0 |  | 1 | TRUE | wye
22 | LV_5843-7_0_2_load_51 | 42 | 0.013178 | 0.0033026 | 0 | 0 |  | 1 | TRUE | wye
23 | LV_5843-7_0_2_load_50 | 43 | 0.0094346 | 0.0023645 | 0 | 0 |  | 1 | TRUE | wye
24 | LV_5843-7_0_2_load_37 | 45 | 0.013648 | 0.0034206 | 0 | 0 |  | 1 | TRUE | wye
25 | LV_5843-7_0_2_load_44 | 46 | 0.0014685 | 0.00036803 | 0 | 0 |  | 1 | TRUE | wye
26 | LV_5843-7_0_2_load_38 | 47 | 0.0035391 | 0.00088698 | 0 | 0 |  | 1 | TRUE | wye
27 | LV_5843-7_0_2_load_32 | 48 | 0.028399 | 0.0071174 | 0 | 0 |  | 1 | TRUE | wye
28 | LV_5843-7_0_2_load_33 | 49 | 0.029715 | 0.0074472 | 0 | 0 |  | 1 | TRUE | wye
29 | LV_5843-7_0_2_load_35 | 50 | 0.0044544 | 0.0011164 | 0 | 0 |  | 1 | TRUE | wye
30 | LV_5843-7_0_2_load_40 | 51 | 0.0054989 | 0.0013782 | 0 | 0 |  | 1 | TRUE | wye
31 | LV_5843-7_0_2_load_49 | 53 | 0.00060106 | 0.00015064 | 0 | 0 |  | 1 | TRUE | wye
32 | LV_5843-7_0_2_load_45 | 54 | 0.00086022 | 0.00021559 | 0 | 0 |  | 1 | TRUE | wye
33 | LV_5843-7_0_2_load_42 | 55 | 0.0076611 | 0.0019201 | 0 | 0 |  | 1 | TRUE | wye
34 | LV_5843-7_0_2_load_43 | 56 | 0.022745 | 0.0057004 | 0 | 0 |  | 1 | TRUE | wye
35 | LV_5843-7_0_2_load_52 | 59 | 0.00073573 | 0.00018439 | 0 | 0 |  | 1 | TRUE | wye
36 | LV_5843-7_0_2_load_53 | 60 | 0.0023009 | 0.00057666 | 0 | 0 |  | 1 | TRUE | wye

## ext_grid
| name | bus | vm_pu | va_degree | slack_weight | in_service
0 |  | 24 | 1 | 0 | 1 | TRUE

## line
| name | std_type | from_bus | to_bus | length_km | r_ohm_per_km | x_ohm_per_km | c_nf_per_km | g_us_per_km | max_i_ka | df | parallel | type | in_service
0 | LV_5843-7_0_2_line_0 | NAYY 4x150 SE | 0 | 1 | 0.043275 | 0.208 | 0.08 | 261 | 0 | 0.27 | 1 | 1 | cs | TRUE
1 | LV_5843-7_0_2_line_1 | NAYY 4x150 SE | 1 | 2 | 0.017524 | 0.208 | 0.08 | 261 | 0 | 0.27 | 1 | 1 | cs | TRUE
2 | LV_5843-7_0_2_line_2 | NAYY 4x150 SE | 2 | 3 | 0.20543 | 0.208 | 0.08 | 261 | 0 | 0.27 | 1 | 1 | cs | TRUE
3 | LV_5843-7_0_2_line_3 | NAYY 4x150 SE | 3 | 4 | 0.059897 | 0.208 | 0.08 | 261 | 0 | 0.27 | 1 | 1 | cs | TRUE
4 | LV_5843-7_0_2_line_4 | NAYY 4x150 SE | 4 | 22 | 0.13705 | 0.208 | 0.08 | 261 | 0 | 0.27 | 1 | 1 | cs | TRUE
5 | LV_5843-7_0_2_line_5 | NAYY 4x150 SE | 5 | 6 | 0.11402 | 0.208 | 0.08 | 261 | 0 | 0.27 | 1 | 1 | cs | TRUE
6 | LV_5843-7_0_2_line_6 | NAYY 4x150 SE | 6 | 7 | 0.032816 | 0.208 | 0.08 | 261 | 0 | 0.27 | 1 | 1 | cs | TRUE
7 | LV_5843-7_0_2_line_7 | NAYY 4x150 SE | 7 | 39 | 0.00097099 | 0.208 | 0.08 | 261 | 0 | 0.27 | 1 | 1 | cs | TRUE
8 | LV_5843-7_0_2_line_8 | NAYY 4x150 SE | 8 | 9 | 0.046248 | 0.208 | 0.08 | 261 | 0 | 0.27 | 1 | 1 | cs | TRUE
9 | LV_5843-7_0_2_line_9 | NAYY 4x150 SE | 8 | 10 | 0.16265 | 0.208 | 0.08 | 261 | 0 | 0.27 | 1 | 1 | cs | TRUE
10 | LV_5843-7_0_2_line_10 | NAYY 4x150 SE | 9 | 16 | 0.008232 | 0.208 | 0.08 | 261 | 0 | 0.27 | 1 | 1 | cs | TRUE
11 | LV_5843-7_0_2_line_11 | NAYY 4x150 SE | 10 | 36 | 0.10492 | 0.208 | 0.08 | 261 | 0 | 0.27 | 1 | 1 | cs | TRUE
12 | LV_5843-7_0_2_line_12 | NAYY 4x150 SE | 11 | 12 | 0.017882 | 0.208 | 0.08 | 261 | 0 | 0.27 | 1 | 1 | cs | TRUE
13 | LV_5843-7_0_2_line_13 | NAYY 4x150 SE | 11 | 13 | 0.021865 | 0.208 | 0.08 | 261 | 0 | 0.27 | 1 | 1 | cs | TRUE
14 | LV_5843-7_0_2_line_14 | NAYY 4x150 SE | 12 | 14 | 0.022932 | 0.208 | 0.08 | 261 | 0 | 0.27 | 1 | 1 | cs | TRUE
15 | LV_5843-7_0_2_line_15 | NAYY 4x150 SE | 12 | 15 | 0.003308 | 0.208 | 0.08 | 261 | 0 | 0.27 | 1 | 1 | cs | TRUE
16 | LV_5843-7_0_2_line_16 | NAYY 4x150 SE | 13 | 16 | 0.003772 | 0.208 | 0.08 | 261 | 0 | 0.27 | 1 | 1 | cs | TRUE
17 | LV_5843-7_0_2_line_17 | NAYY 4x150 SE | 13 | 17 | 0.011227 | 0.208 | 0.08 | 261 | 0 | 0.27 | 1 | 1 | cs | TRUE
18 | LV_5843-7_0_2_line_18 | NAYY 4x150 SE | 14 | 18 | 0.062851 | 0.208 | 0.08 | 261 | 0 | 0.27 | 1 | 1 | cs | TRUE
19 | LV_5843-7_0_2_line_19 | NAYY 4x150 SE | 15 | 19 | 0.079731 | 0.208 | 0.08 | 261 | 0 | 0.27 | 1 | 1 | cs | TRUE
20 | LV_5843-7_0_2_line_20 | NAYY 4x150 SE | 16 | 26 | 0.0045027 | 0.208 | 0.08 | 261 | 0 | 0.27 | 1 | 1 | cs | TRUE
21 | LV_5843-7_0_2_line_21 | NAYY 4x150 SE | 17 | 27 | 0.0164 | 0.208 | 0.08 | 261 | 0 | 0.27 | 1 | 1 | cs | TRUE
22 | LV_5843-7_0_2_line_22 | NAYY 4x150 SE | 18 | 28 | 0.054511 | 0.208 | 0.08 | 261 | 0 | 0.27 | 1 | 1 | cs | TRUE
23 | LV_5843-7_0_2_line_23 | NAYY 4x150 SE | 18 | 29 | 0.005432 | 0.208 | 0.08 | 261 | 0 | 0.27 | 1 | 1 | cs | TRUE
24 | LV_5843-7_0_2_line_24 | NAYY 4x150 SE | 19 | 20 | 0.010507 | 0.208 | 0.08 | 261 | 0 | 0.27 | 1 | 1 | cs | TRUE
25 | LV_5843-7_0_2_line_25 | NAYY 4x150 SE | 19 | 21 | 0.062046 | 0.208 | 0.08 | 261 | 0 | 0.27 | 1 | 1 | cs | TRUE
26 | LV_5843-7_0_2_line_26 | NAYY 4x150 SE | 20 | 22 | 0.022017 | 0.208 | 0.08 | 261 | 0 | 0.27 | 1 | 1 | cs | TRUE
27 | LV_5843-7_0_2_line_27 | NAYY 4x150 SE | 20 | 23 | 0.041636 | 0.208 | 0.08 | 261 | 0 | 0.27 | 1 | 1 | cs | TRUE
28 | LV_5843-7_0_2_line_28 | NAYY 4x150 SE | 22 | 24 | 0.026536 | 0.208 | 0.08 | 261 | 0 | 0.27 | 1 | 2 | cs | TRUE
29 | LV_5843-7_0_2_line_29 | NAYY 4x150 SE | 22 | 25 | 0.059516 | 0.208 | 0.08 | 261 | 0 | 0.27 | 1 | 2 | cs | TRUE
30 | LV_5843-7_0_2_line_30 | NAYY 4x150 SE | 23 | 30 | 0.010993 | 0.208 | 0.08 | 261 | 0 | 0.27 | 1 | 1 | cs | TRUE
31 | LV_5843-7_0_2_line_31 | NAYY 4x150 SE | 25 | 31 | 0.01359 | 0.208 | 0.08 | 261 | 0 | 0.27 | 1 | 1 | cs | TRUE
32 | LV_5843-7_0_2_line_32 | NAYY 4x150 SE | 25 | 32 | 0.017238 | 0.208 | 0.08 | 261 | 0 | 0.27 | 1 | 1 | cs | TRUE
33 | LV_5843-7_0_2_line_33 | NAYY 4x150 SE | 27 | 33 | 0.017441 | 0.208 | 0.08 | 261 | 0 | 0.27 | 1 | 1 | cs | TRUE
34 | LV_5843-7_0_2_line_34 | NAYY 4x150 SE | 28 | 42 | 0.029539 | 0.208 | 0.08 | 261 | 0 | 0.27 | 1 | 1 | cs | TRUE
35 | LV_5843-7_0_2_line_35 | NAYY 4x150 SE | 28 | 43 | 0.017343 | 0.208 | 0.08 | 261 | 0 | 0.27 | 1 | 1 | cs | TRUE
36 | LV_5843-7_0_2_line_36 | NAYY 4x150 SE | 29 | 44 | 0.009941 | 0.208 | 0.08 | 261 | 0 | 0.27 | 1 | 1 | cs | TRUE
37 | LV_5843-7_0_2_line_37 | NAYY 4x150 SE | 29 | 45 | 0.047693 | 0.208 | 0.08 | 261 | 0 | 0.27 | 1 | 1 | cs | TRUE
38 | LV_5843-7_0_2_line_38 | NAYY 4x150 SE | 31 | 53 | 0.033161 | 0.208 | 0.08 | 261 | 0 | 0.27 | 1 | 1 | cs | TRUE
39 | LV_5843-7_0_2_line_39 | NAYY 4x150 SE | 32 | 50 | 0.0096756 | 0.208 | 0.08 | 261 | 0 | 0.27 | 1 | 1 | cs | TRUE
40 | LV_5843-7_0_2_line_40 | NAYY 4x150 SE | 32 | 49 | 0.026357 | 0.208 | 0.08 | 261 | 0 | 0.27 | 1 | 1 | cs | TRUE
41 | LV_5843-7_0_2_line_41 | NAYY 4x150 SE | 33 | 34 | 0.020898 | 0.208 | 0.08 | 261 | 0 | 0.27 | 1 | 1 | cs | TRUE
42 | LV_5843-7_0_2_line_42 | NAYY 4x150 SE | 34 | 35 | 0.00099789 | 0.208 | 0.08 | 261 | 0 | 0.27 | 1 | 1 | cs | TRUE
43 | LV_5843-7_0_2_line_43 | NAYY 4x150 SE | 35 | 40 | 0.010106 | 0.208 | 0.08 | 261 | 0 | 0.27 | 1 | 1 | cs | TRUE
44 | LV_5843-7_0_2_line_44 | NAYY 4x150 SE | 36 | 37 | 0.033597 | 0.208 | 0.08 | 261 | 0 | 0.27 | 1 | 1 | cs | TRUE
45 | LV_5843-7_0_2_line_45 | NAYY 4x150 SE | 36 | 38 | 0.018965 | 0.208 | 0.08 | 261 | 0 | 0.27 | 1 | 1 | cs | TRUE
46 | LV_5843-7_0_2_line_46 | NAYY 4x150 SE | 38 | 39 | 0.062557 | 0.208 | 0.08 | 261 | 0 | 0.27 | 1 | 1 | cs | TRUE
47 | LV_5843-7_0_2_line_47 | NAYY 4x150 SE | 40 | 41 | 0.005394 | 0.208 | 0.08 | 261 | 0 | 0.27 | 1 | 1 | cs | TRUE
48 | LV_5843-7_0_2_line_48 | NAYY 4x150 SE | 44 | 46 | 0.024646 | 0.208 | 0.08 | 261 | 0 | 0.27 | 1 | 1 | cs | TRUE
49 | LV_5843-7_0_2_line_49 | NAYY 4x150 SE | 45 | 47 | 0.030698 | 0.208 | 0.08 | 261 | 0 | 0.27 | 1 | 1 | cs | TRUE
50 | LV_5843-7_0_2_line_50 | NAYY 4x150 SE | 46 | 54 | 0.026053 | 0.208 | 0.08 | 261 | 0 | 0.27 | 1 | 1 | cs | TRUE
51 | LV_5843-7_0_2_line_51 | NAYY 4x150 SE | 48 | 49 | 0.033465 | 0.208 | 0.08 | 261 | 0 | 0.27 | 1 | 1 | cs | TRUE
52 | LV_5843-7_0_2_line_52 | NAYY 4x150 SE | 50 | 51 | 0.017401 | 0.208 | 0.08 | 261 | 0 | 0.27 | 1 | 1 | cs | TRUE
53 | LV_5843-7_0_2_line_53 | NAYY 4x150 SE | 51 | 52 | 0.026238 | 0.208 | 0.08 | 261 | 0 | 0.27 | 1 | 1 | cs | TRUE
54 | LV_5843-7_0_2_line_54 | NAYY 4x150 SE | 52 | 55 | 0.029652 | 0.208 | 0.08 | 261 | 0 | 0.27 | 1 | 1 | cs | TRUE
55 | LV_5843-7_0_2_line_55 | NAYY 4x150 SE | 52 | 56 | 0.008711 | 0.208 | 0.08 | 261 | 0 | 0.27 | 1 | 1 | cs | TRUE
56 | LV_5843-7_0_2_line_56 | NAYY 4x150 SE | 56 | 57 | 0.071785 | 0.208 | 0.08 | 261 | 0 | 0.27 | 1 | 1 | cs | TRUE
57 | LV_5843-7_0_2_line_57 | NAYY 4x150 SE | 57 | 58 | 0.014936 | 0.208 | 0.08 | 261 | 0 | 0.27 | 1 | 1 | cs | TRUE
58 | LV_5843-7_0_2_line_58 | NAYY 4x150 SE | 58 | 59 | 0.01883 | 0.208 | 0.08 | 261 | 0 | 0.27 | 1 | 1 | cs | TRUE
59 | LV_5843-7_0_2_line_59 | NAYY 4x150 SE | 59 | 60 | 0.010251 | 0.208 | 0.08 | 261 | 0 | 0.27 | 1 | 1 | cs | TRUE

## trafo
| name | std_type | hv_bus | lv_bus | sn_mva | vn_hv_kv | vn_lv_kv | vk_percent | vkr_percent | pfe_kw | i0_percent | shift_degree | tap_side | tap_neutral | tap_min | tap_max | tap_step_percent | tap_step_degree | tap_pos | tap_phase_shifter | parallel | df | in_service
0 | LV_5843-7_0_2_trafo_61 | 0.25 MVA 20/0.4 kV | 61 | 24 | 0.25 | 20 | 0.4 | 6 | 1.44 | 0.8 | 0.32 | 150 | hv | 0 | -2 | 2 | 2.5 | 0 | 0 | FALSE | 1 | 1 | TRUE

## line_geodata
| x0 | y0 | x1 | y1 | x2 | y2 | x3 | y3 | x4 | y4 | x5 | y5 | x6 | y6 | x7 | y7 | x8 | y8 | x9 | y9 | x10 | y10 | x11 | y11 | x12 | y12 | x13 | y13 | x14 | y14 | x15 | y15 | x16 | y16
0 | 2582317.9868 | 1148271.2471 | 2582317.9868 | 1148271.2471 | 2582331.3823 | 1148269.9736 | 2582339.2235 | 1148275.6311 | 2582343.6844 | 1148280.7205 | 2582346.3272 | 1148293.8398
1 | 2582354.2028 | 1148308.9479 | 2582347.7599 | 1148300.9518 | 2582346.3272 | 1148293.8398
2 | 2582225.5543 | 1148469.1065 | 2582354.2028 | 1148308.9479
3 | 2582232.2944 | 1148525.581 | 2582222.5335 | 1148504.2773 | 2582219.7035 | 1148492.4576 | 2582220.5181 | 1148482.3391 | 2582225.5543 | 1148469.1065
4 | 2582126.7605 | 1148560.6229 | 2582166.454 | 1148564.729 | 2582169.2562 | 1148564.5762 | 2582172.188 | 1148564.1673 | 2582174.85 | 1148563.359 | 2582176.9428 | 1148562.23 | 2582181.5753 | 1148557.8918 | 2582196.1967 | 1148561.15 | 2582212.6384 | 1148559.3893 | 2582218.6306 | 1148557.8708 | 2582224.6491 | 1148554.8737 | 2582232.1059 | 1148552.6616 | 2582233.4663 | 1148550.5232 | 2582234.1545 | 1148544.3959 | 2582234.1639 | 1148537.1812 | 2582233.5485 | 1148531.647 | 2582232.2944 | 1148525.581
5 | 2582056.2203 | 1148218.9269 | 2582019.814 | 1148110.8727
6 | 2582056.2203 | 1148218.9269 | 2582067.9358 | 1148223.8104 | 2582086.5225 | 1148231.5227
7 | 2582087.4194 | 1148231.8949 | 2582086.5225 | 1148231.5227
8 | 2582001.9953 | 1148481.0234 | 2582004.1269 | 1148474.914 | 2582004.5267 | 1148469.9882 | 2581995.8777 | 1148456.1518 | 2581996.2281 | 1148450.1033 | 2582004.2511 | 1148440.5703
9 | 2582004.2511 | 1148440.5703 | 2581965.1261 | 1148282.6921
10 | 2582001.9953 | 1148481.0234 | 2582009.2402 | 1148484.9703
11 | 2582034.7189 | 1148239.5731 | 2582007.8936 | 1148228.1145 | 2581997.5668 | 1148228.4902 | 2581989.8127 | 1148231.4927 | 2581984.3097 | 1148237.5011 | 2581965.1261 | 1148282.6921
12 | 2582042.9762 | 1148507.1246 | 2582027.0862 | 1148498.9235
13 | 2582007.8763 | 1148488.4873 | 2582019.0134 | 1148494.7569 | 2582027.0862 | 1148498.9235
14 | 2582042.9762 | 1148507.1246 | 2582033.7419 | 1148528.115
15 | 2582044.3108 | 1148504.0969 | 2582042.9762 | 1148507.1246
16 | 2582007.8763 | 1148488.4873 | 2582009.2402 | 1148484.9703
17 | 2582007.8763 | 1148488.4873 | 2582006.246 | 1148492.772 | 2582004.4139 | 1148499.1574
18 | 2582009.1208 | 1148585.9204 | 2582012.9284 | 1148575.426 | 2582033.7419 | 1148528.115
19 | 2582044.3108 | 1148504.0969 | 2582068.9736 | 1148516.9183 | 2582116.0687 | 1148538.8107
20 | 2582009.2402 | 1148484.9703 | 2582013.1932 | 1148487.1262
21 | 2582004.4139 | 1148499.1574 | 2582001.3523 | 1148509.8284 | 2582000.0778 | 1148514.9713
22 | 2582009.1208 | 1148585.9204 | 2582034.7996 | 1148584.2982 | 2582047.2324 | 1148587.4403 | 2582053.3735 | 1148594.6255 | 2582054.3913 | 1148601.1701
23 | 2582009.1208 | 1148585.9204 | 2582007.2395 | 1148591.0174
24 | 2582116.0687 | 1148538.8107 | 2582123.9013 | 1148541.6332 | 2582125.9536 | 1148542.3719
25 | 2582116.0687 | 1148538.8107 | 2582120.0601 | 1148525.4812 | 2582117.1931 | 1148511.6273 | 2582101.3552 | 1148481.5593
26 | 2582125.9536 | 1148542.3719 | 2582130.6655 | 1148544.0698 | 2582129.1101 | 1148550.3331 | 2582126.7605 | 1148560.6229
27 | 2582125.9536 | 1148542.3719 | 2582128.0357 | 1148532.5053 | 2582129.955 | 1148516.9475 | 2582130.0121 | 1148501.071
28 | 2582100.1535 | 1148560.0353 | 2582126.7605 | 1148560.6229
29 | 2582112.1673 | 1148618.3171 | 2582120.6735 | 1148584.4306 | 2582122.9119 | 1148575.475 | 2582126.7605 | 1148560.6229
30 | 2582130.0515 | 1148490.0784 | 2582130.0121 | 1148501.071
31 | 2582112.1673 | 1148618.3171 | 2582099.6699 | 1148612.9771
32 | 2582112.1673 | 1148618.3171 | 2582108.2093 | 1148635.0927
33 | 2581995.8825 | 1148531.9002 | 2582000.0778 | 1148514.9713
34 | 2582066.3558 | 1148622.3336 | 2582068.8374 | 1148612.5769 | 2582066.7637 | 1148607.2472 | 2582054.3913 | 1148601.1701
35 | 2582054.3913 | 1148601.1701 | 2582053.4158 | 1148606.1866 | 2582049.5041 | 1148617.7768
36 | 2581998.74 | 1148596.2122 | 2582007.2395 | 1148591.0174
37 | 2582007.2395 | 1148591.0174 | 2582004.3476 | 1148604.744 | 2581992.2469 | 1148636.1589
38 | 2582069.1759 | 1148599.9475 | 2582099.6699 | 1148612.9771
39 | 2582108.2093 | 1148635.0927 | 2582105.7515 | 1148644.4509
40 | 2582108.2093 | 1148635.0927 | 2582134.5558 | 1148635.8323
41 | 2581995.8825 | 1148531.9002 | 2581993.6219 | 1148541.0559 | 2581989.7539 | 1148544.2469 | 2581983.3784 | 1148543.2486
42 | 2581982.3926 | 1148543.0943 | 2581983.3784 | 1148543.2486
43 | 2581972.4081 | 1148541.531 | 2581982.3926 | 1148543.0943
44 | 2582059.9139 | 1148257.9512 | 2582042.1797 | 1148251.4344 | 2582037.0156 | 1148247.548 | 2582034.7189 | 1148239.5731
45 | 2582052.4846 | 1148246.3455 | 2582034.7189 | 1148239.5731
46 | 2582052.4846 | 1148246.3455 | 2582060.1237 | 1148245.9447 | 2582084.8021 | 1148248.2276 | 2582091.1901 | 1148248.0084 | 2582095.7113 | 1148244.9156 | 2582096.7212 | 1148238.5428 | 2582093.3915 | 1148234.3729 | 2582087.4194 | 1148231.8949
47 | 2581970.7419 | 1148536.4001 | 2581972.4081 | 1148541.531
48 | 2581998.74 | 1148596.2122 | 2581997.7211 | 1148604.6749 | 2581992.8939 | 1148620.0576
49 | 2581992.2469 | 1148636.1589 | 2581981.2124 | 1148664.8057
50 | 2581992.8939 | 1148620.0576 | 2581991.401 | 1148624.8149 | 2581985.2596 | 1148637.9732 | 2581982.6785 | 1148643.9891
51 | 2582168.0075 | 1148636.7713 | 2582134.5558 | 1148635.8323
52 | 2582101.3313 | 1148661.2807 | 2582105.7515 | 1148644.4509
53 | 2582100.695 | 1148687.3853 | 2582100.0146 | 1148670.379 | 2582100.6326 | 1148663.9406 | 2582101.3313 | 1148661.2807
54 | 2582100.695 | 1148687.3853 | 2582081.1725 | 1148688.3885 | 2582071.0793 | 1148686.9847
55 | 2582100.695 | 1148687.3853 | 2582101.0629 | 1148696.0885
56 | 2582151.0077 | 1148738.3049 | 2582111.0129 | 1148720.3708 | 2582101.6616 | 1148710.2492 | 2582101.0629 | 1148696.0885
57 | 2582149.5771 | 1148752.9608 | 2582149.1381 | 1148744.747 | 2582151.0077 | 1148738.3049
58 | 2582149.5771 | 1148752.9608 | 2582130.7512 | 1148753.348
59 | 2582120.5022 | 1148753.5588 | 2582130.7512 | 1148753.348

## bus_geodata
| x | y | coords
0 | 2582317.9868 | 1148271.2471
1 | 2582346.3272 | 1148293.8398
2 | 2582354.2028 | 1148308.9479
3 | 2582225.5543 | 1148469.1065
4 | 2582232.2944 | 1148525.581
5 | 2582019.814 | 1148110.8727
6 | 2582056.2203 | 1148218.9269
7 | 2582086.5225 | 1148231.5227
8 | 2582004.2511 | 1148440.5703
9 | 2582001.9953 | 1148481.0234
10 | 2581965.1261 | 1148282.6921
11 | 2582027.0862 | 1148498.9235
12 | 2582042.9762 | 1148507.1246
13 | 2582007.8763 | 1148488.4872
14 | 2582033.7419 | 1148528.115
15 | 2582044.3108 | 1148504.0969
16 | 2582009.2402 | 1148484.9703
17 | 2582004.4139 | 1148499.1574
18 | 2582009.1208 | 1148585.9204
19 | 2582116.0687 | 1148538.8107
20 | 2582125.9536 | 1148542.3719
21 | 2582101.3552 | 1148481.5593
22 | 2582126.7605 | 1148560.6229
23 | 2582130.0121 | 1148501.071
24 | 2582100.1535 | 1148560.0353
25 | 2582112.1673 | 1148618.3171
26 | 2582013.1932 | 1148487.1262
27 | 2582000.0778 | 1148514.9713
28 | 2582054.3913 | 1148601.1701
29 | 2582007.2395 | 1148591.0174
30 | 2582130.0515 | 1148490.0784
31 | 2582099.6699 | 1148612.9771
32 | 2582108.2093 | 1148635.0927
33 | 2581995.8825 | 1148531.9002
34 | 2581983.3784 | 1148543.2486
35 | 2581982.3926 | 1148543.0943
36 | 2582034.7189 | 1148239.5731
37 | 2582059.9139 | 1148257.9512
38 | 2582052.4846 | 1148246.3455
39 | 2582087.4194 | 1148231.8949
40 | 2581972.4081 | 1148541.531
41 | 2581970.7419 | 1148536.4001
42 | 2582066.3558 | 1148622.3336
43 | 2582049.5041 | 1148617.7768
44 | 2581998.74 | 1148596.2122
45 | 2581992.2469 | 1148636.1589
46 | 2581992.8939 | 1148620.0576
47 | 2581981.2124 | 1148664.8057
48 | 2582168.0075 | 1148636.7713
49 | 2582134.5558 | 1148635.8323
50 | 2582105.7515 | 1148644.4509
51 | 2582101.3313 | 1148661.2807
52 | 2582100.695 | 1148687.3853
53 | 2582069.1759 | 1148599.9475
54 | 2581982.6785 | 1148643.9891
55 | 2582071.0793 | 1148686.9847
56 | 2582101.0629 | 1148696.0885
57 | 2582151.0077 | 1148738.3049
58 | 2582149.5771 | 1148752.9608
59 | 2582130.7512 | 1148753.348
60 | 2582120.5022 | 1148753.5588
61 | 2582126.7605 | 1148560.6229

## line_std_types
| c_nf_per_km | r_ohm_per_km | x_ohm_per_km | max_i_ka | type | q_mm2 | alpha | voltage_rating
NAYY 4x50 SE | 210 | 0.642 | 0.083 | 0.142 | cs | 50 | 0.00403 | LV
NAYY 4x120 SE | 264 | 0.225 | 0.08 | 0.242 | cs | 120 | 0.00403 | LV
NAYY 4x150 SE | 261 | 0.208 | 0.08 | 0.27 | cs | 150 | 0.00403 | LV
NA2XS2Y 1x95 RM/25 12/20 kV | 216 | 0.313 | 0.132 | 0.252 | cs | 95 | 0.00403 | MV
NA2XS2Y 1x185 RM/25 12/20 kV | 273 | 0.161 | 0.117 | 0.362 | cs | 185 | 0.00403 | MV
NA2XS2Y 1x240 RM/25 12/20 kV | 304 | 0.122 | 0.112 | 0.421 | cs | 240 | 0.00403 | MV
NA2XS2Y 1x95 RM/25 6/10 kV | 315 | 0.313 | 0.123 | 0.249 | cs | 95 | 0.00403 | MV
NA2XS2Y 1x185 RM/25 6/10 kV | 406 | 0.161 | 0.11 | 0.358 | cs | 185 | 0.00403 | MV
NA2XS2Y 1x240 RM/25 6/10 kV | 456 | 0.122 | 0.105 | 0.416 | cs | 240 | 0.00403 | MV
NA2XS2Y 1x150 RM/25 12/20 kV | 250 | 0.206 | 0.116 | 0.319 | cs | 150 | 0.00403 | MV
NA2XS2Y 1x120 RM/25 12/20 kV | 230 | 0.253 | 0.119 | 0.283 | cs | 120 | 0.00403 | MV
NA2XS2Y 1x70 RM/25 12/20 kV | 190 | 0.443 | 0.132 | 0.22 | cs | 70 | 0.00403 | MV
NA2XS2Y 1x150 RM/25 6/10 kV | 360 | 0.206 | 0.11 | 0.315 | cs | 150 | 0.00403 | MV
NA2XS2Y 1x120 RM/25 6/10 kV | 340 | 0.253 | 0.113 | 0.28 | cs | 120 | 0.00403 | MV
NA2XS2Y 1x70 RM/25 6/10 kV | 280 | 0.443 | 0.123 | 0.217 | cs | 70 | 0.00403 | MV
N2XS(FL)2Y 1x120 RM/35 64/110 kV | 112 | 0.153 | 0.166 | 0.366 | cs | 120 | 0.00393 | HV
N2XS(FL)2Y 1x185 RM/35 64/110 kV | 125 | 0.099 | 0.156 | 0.457 | cs | 185 | 0.00393 | HV
N2XS(FL)2Y 1x240 RM/35 64/110 kV | 135 | 0.075 | 0.149 | 0.526 | cs | 240 | 0.00393 | HV
N2XS(FL)2Y 1x300 RM/35 64/110 kV | 144 | 0.06 | 0.144 | 0.588 | cs | 300 | 0.00393 | HV
15-AL1/3-ST1A 0.4 | 11 | 1.8769 | 0.35 | 0.105 | ol | 16 | 0.00403 | LV
24-AL1/4-ST1A 0.4 | 11.25 | 1.2012 | 0.335 | 0.14 | ol | 24 | 0.00403 | LV
48-AL1/8-ST1A 0.4 | 12.2 | 0.5939 | 0.3 | 0.21 | ol | 48 | 0.00403 | LV
94-AL1/15-ST1A 0.4 | 13.2 | 0.306 | 0.29 | 0.35 | ol | 94 | 0.00403 | LV
34-AL1/6-ST1A 10.0 | 9.7 | 0.8342 | 0.36 | 0.17 | ol | 34 | 0.00403 | MV
48-AL1/8-ST1A 10.0 | 10.1 | 0.5939 | 0.35 | 0.21 | ol | 48 | 0.00403 | MV
70-AL1/11-ST1A 10.0 | 10.4 | 0.4132 | 0.339 | 0.29 | ol | 70 | 0.00403 | MV
94-AL1/15-ST1A 10.0 | 10.75 | 0.306 | 0.33 | 0.35 | ol | 94 | 0.00403 | MV
122-AL1/20-ST1A 10.0 | 11.1 | 0.2376 | 0.323 | 0.41 | ol | 122 | 0.00403 | MV
149-AL1/24-ST1A 10.0 | 11.25 | 0.194 | 0.315 | 0.47 | ol | 149 | 0.00403 | MV
34-AL1/6-ST1A 20.0 | 9.15 | 0.8342 | 0.382 | 0.17 | ol | 34 | 0.00403 | MV
48-AL1/8-ST1A 20.0 | 9.5 | 0.5939 | 0.372 | 0.21 | ol | 48 | 0.00403 | MV
70-AL1/11-ST1A 20.0 | 9.7 | 0.4132 | 0.36 | 0.29 | ol | 70 | 0.00403 | MV
94-AL1/15-ST1A 20.0 | 10 | 0.306 | 0.35 | 0.35 | ol | 94 | 0.00403 | MV
122-AL1/20-ST1A 20.0 | 10.3 | 0.2376 | 0.344 | 0.41 | ol | 122 | 0.00403 | MV
149-AL1/24-ST1A 20.0 | 10.5 | 0.194 | 0.337 | 0.47 | ol | 149 | 0.00403 | MV
184-AL1/30-ST1A 20.0 | 10.75 | 0.1571 | 0.33 | 0.535 | ol | 184 | 0.00403 | MV
243-AL1/39-ST1A 20.0 | 11 | 0.1188 | 0.32 | 0.645 | ol | 243 | 0.00403 | MV
48-AL1/8-ST1A 110.0 | 8 | 0.5939 | 0.46 | 0.21 | ol | 48 | 0.00403 | HV
70-AL1/11-ST1A 110.0 | 8.4 | 0.4132 | 0.45 | 0.29 | ol | 70 | 0.00403 | HV
94-AL1/15-ST1A 110.0 | 8.65 | 0.306 | 0.44 | 0.35 | ol | 94 | 0.00403 | HV
122-AL1/20-ST1A 110.0 | 8.5 | 0.2376 | 0.43 | 0.41 | ol | 122 | 0.00403 | HV
149-AL1/24-ST1A 110.0 | 8.75 | 0.194 | 0.41 | 0.47 | ol | 149 | 0.00403 | HV
184-AL1/30-ST1A 110.0 | 8.8 | 0.1571 | 0.4 | 0.535 | ol | 184 | 0.00403 | HV
243-AL1/39-ST1A 110.0 | 9 | 0.1188 | 0.39 | 0.645 | ol | 243 | 0.00403 | HV
305-AL1/39-ST1A 110.0 | 9.2 | 0.0949 | 0.38 | 0.74 | ol | 305 | 0.00403 | HV
490-AL1/64-ST1A 110.0 | 9.75 | 0.059 | 0.37 | 0.96 | ol | 490 | 0.00403 | HV
679-AL1/86-ST1A 110.0 | 9.95 | 0.042 | 0.36 | 1.15 | ol | 679 | 0.00403 | HV
490-AL1/64-ST1A 220.0 | 10 | 0.059 | 0.285 | 0.96 | ol | 490 | 0.00403 | HV
679-AL1/86-ST1A 220.0 | 11.7 | 0.042 | 0.275 | 1.15 | ol | 679 | 0.00403 | HV
490-AL1/64-ST1A 380.0 | 11 | 0.059 | 0.253 | 0.96 | ol | 490 | 0.00403 | HV
679-AL1/86-ST1A 380.0 | 14.6 | 0.042 | 0.25 | 1.15 | ol | 679 | 0.00403 | HV

## trafo_std_types
| i0_percent | pfe_kw | vkr_percent | sn_mva | vn_lv_kv | vn_hv_kv | vk_percent | shift_degree | vector_group | tap_side | tap_neutral | tap_min | tap_max | tap_step_degree | tap_step_percent | tap_phase_shifter
160 MVA 380/110 kV | 0.06 | 60 | 0.25 | 160 | 110 | 380 | 12.2 | 0 | Yy0 | hv | 0 | -9 | 9 | 0 | 1.5 | FALSE
100 MVA 220/110 kV | 0.06 | 55 | 0.26 | 100 | 110 | 220 | 12 | 0 | Yy0 | hv | 0 | -9 | 9 | 0 | 1.5 | FALSE
63 MVA 110/20 kV | 0.04 | 22 | 0.32 | 63 | 20 | 110 | 18 | 150 | YNd5 | hv | 0 | -9 | 9 | 0 | 1.5 | FALSE
40 MVA 110/20 kV | 0.05 | 18 | 0.34 | 40 | 20 | 110 | 16.2 | 150 | YNd5 | hv | 0 | -9 | 9 | 0 | 1.5 | FALSE
25 MVA 110/20 kV | 0.07 | 14 | 0.41 | 25 | 20 | 110 | 12 | 150 | YNd5 | hv | 0 | -9 | 9 | 0 | 1.5 | FALSE
63 MVA 110/10 kV | 0.04 | 22 | 0.32 | 63 | 10 | 110 | 18 | 150 | YNd5 | hv | 0 | -9 | 9 | 0 | 1.5 | FALSE
40 MVA 110/10 kV | 0.05 | 18 | 0.34 | 40 | 10 | 110 | 16.2 | 150 | YNd5 | hv | 0 | -9 | 9 | 0 | 1.5 | FALSE
25 MVA 110/10 kV | 0.07 | 14 | 0.41 | 25 | 10 | 110 | 12 | 150 | YNd5 | hv | 0 | -9 | 9 | 0 | 1.5 | FALSE
0.25 MVA 20/0.4 kV | 0.32 | 0.8 | 1.44 | 0.25 | 0.4 | 20 | 6 | 150 | Yzn5 | hv | 0 | -2 | 2 | 0 | 2.5 | FALSE
0.4 MVA 20/0.4 kV | 0.3375 | 1.35 | 1.425 | 0.4 | 0.4 | 20 | 6 | 150 | Dyn5 | hv | 0 | -2 | 2 | 0 | 2.5 | FALSE
0.63 MVA 20/0.4 kV | 0.2619 | 1.65 | 1.206 | 0.63 | 0.4 | 20 | 6 | 150 | Dyn5 | hv | 0 | -2 | 2 | 0 | 2.5 | FALSE
0.25 MVA 10/0.4 kV | 0.24 | 0.6 | 1.2 | 0.25 | 0.4 | 10 | 4 | 150 | Dyn5 | hv | 0 | -2 | 2 | 0 | 2.5 | FALSE
0.4 MVA 10/0.4 kV | 0.2375 | 0.95 | 1.325 | 0.4 | 0.4 | 10 | 4 | 150 | Dyn5 | hv | 0 | -2 | 2 | 0 | 2.5 | FALSE
0.63 MVA 10/0.4 kV | 0.1873 | 1.18 | 1.0794 | 0.63 | 0.4 | 10 | 4 | 150 | Dyn5 | hv | 0 | -2 | 2 | 0 | 2.5 | FALSE

## trafo3w_std_types
| sn_hv_mva | sn_mv_mva | sn_lv_mva | vn_hv_kv | vn_mv_kv | vn_lv_kv | vk_hv_percent | vk_mv_percent | vk_lv_percent | vkr_hv_percent | vkr_mv_percent | vkr_lv_percent | pfe_kw | i0_percent | shift_mv_degree | shift_lv_degree | vector_group | tap_side | tap_neutral | tap_min | tap_max | tap_step_percent
63/25/38 MVA 110/20/10 kV | 63 | 25 | 38 | 110 | 20 | 10 | 10.4 | 10.4 | 10.4 | 0.28 | 0.32 | 0.35 | 35 | 0.89 | 0 | 0 | YN0yn0yn0 | hv | 0 | -10 | 10 | 1.2
63/25/38 MVA 110/10/10 kV | 63 | 25 | 38 | 110 | 10 | 10 | 10.4 | 10.4 | 10.4 | 0.28 | 0.32 | 0.35 | 35 | 0.89 | 0 | 0 | YN0yn0yn0 | hv | 0 | -10 | 10 | 1.2

## fuse_std_types
| fuse_type | i_rated_a | t_avg | t_min | t_total | x_avg | x_min | x_total
HV 100A | HV 100A | 100 | 0 | [10.0, 3.64, 0.854, 0.281, 0.1, 0.0531, 0.022, 0.01] | [10.0, 4.267, 1.21, 0.403, 0.1, 0.058, 0.022, 0.01] | 0 | [300.0, 350.0, 450.0, 550.0, 700.0, 850.0, 1200.0, 1752.0] | [600.0, 700.0, 900.0, 1150.0, 1665.0, 2000.0, 3000.0, 4313.0]
HV 10A | HV 10A | 10 | 0 | [10.0, 1675.0, 0.344, 0.156, 0.1, 0.0417, 0.0171, 0.01] | [10.0, 1.3, 0.3, 0.155, 0.1, 0.0555, 0.023, 0.01] | 0 | [30.0, 32.0, 35.0, 37.0, 39.0, 50.0, 70.0, 88.0] | [60.0, 70.0, 80.0, 87.0, 94.0, 110.0, 150.0, 216.0]
HV 125A | HV 125A | 125 | 0 | [10.0, 1.82, 0.344, 0.1, 0.0467, 0.0269, 0.01] | [10.0, 2.478, 0.426, 0.1, 0.0427, 0.0211, 0.01] | 0 | [375.0, 500.0, 700.0, 925.0, 1200.0, 1500.0, 2341.0] | [750.0, 1000.0, 1500.0, 2200.0, 3000.0, 4000.0, 5765.0]
HV 160A | HV 160A | 160 | 0 | [10.0, 4.15, 1.03, 0.198, 0.1, 0.051, 0.0172, 0.01] | [10.0, 2.3, 0.734, 0.274, 0.1, 0.046, 0.0177, 0.01] | 0 | [480.0, 550.0, 700.0, 1000.0, 1260.0, 1600.0, 2500.0, 3227.0] | [960.0, 1300.0, 1700.0, 2200.0, 2996.0, 4000.0, 6000.0, 7946.0]
HV 16A | HV 16A | 16 | 0 | [10.0, 0.352, 0.164, 0.1, 0.0649, 0.0342, 0.01] | [10.0, 2.34, 0.722, 0.181, 0.1, 0.055, 0.0296, 0.01] | 0 | [48.0, 60.0, 65.0, 71.0, 80.0, 100.0, 162.0] | [96.0, 110.0, 125.0, 150.0, 168.0, 200.0, 250.0, 398.0]
HV 200A | HV 200A | 200 | 0 | [10.0, 4.267, 1.21, 0.403, 0.1, 0.058, 0.022, 0.01] | [10.0, 3.73, 1.654, 0.328, 0.1, 0.0531, 0.019, 0.01] | 0 | [600.0, 700.0, 900.0, 1150.0, 1665.0, 2000.0, 3000.0, 4313.0] | [1200.0, 1500.0, 1800.0, 2700.0, 3960.0, 5000.0, 7500.0, 10620.0]
HV 20A | HV 20A | 20 | 0 | [10.0, 1.3, 0.3, 0.155, 0.1, 0.0555, 0.023, 0.01] | [10.0, 1.3, 0.161, 0.1, 0.0611, 0.0399, 0.0141, 0.01] | 0 | [60.0, 70.0, 80.0, 87.0, 94.0, 110.0, 150.0, 216.0] | [120.0, 150.0, 200.0, 223.0, 260.0, 300.0, 450.0, 532.0]
HV 25A | HV 25A | 25 | 0 | [10.0, 2.512, 0.833, 0.299, 0.1, 0.0372, 0.0223, 0.01] | [10.0, 3.125, 0.597, 0.198, 0.1, 0.0378, 0.022, 0.01] | 0 | [75.0, 82.0, 90.0, 100.0, 124.0, 170.0, 200.0, 289.0] | [150.0, 170.0, 210.0, 250.0, 294.0, 400.0, 500.0, 711.0]
HV 31.5A | HV 31.5A | 31.5 | 0 | [10.0, 2.34, 0.722, 0.181, 0.1, 0.055, 0.0296, 0.01] | [10.0, 2.84, 0.368, 0.164, 0.1, 0.0621, 0.0378, 0.0195, 0.01] | 0 | [95.0, 110.0, 125.0, 150.0, 165.0, 200.0, 250.0, 390.0] | [189.0, 220.0, 300.0, 350.0, 393.0, 450.0, 530.0, 700.0, 960.0]
HV 40A | HV 40A | 40 | 0 | [10.0, 1.3, 0.161, 0.1, 0.0611, 0.0399, 0.0141, 0.01] | [10.0, 2.05, 0.369, 0.198, 0.1, 0.051, 0.0298, 0.01] | 0 | [120.0, 150.0, 200.0, 223.0, 260.0, 300.0, 450.0, 532.0] | [240.0, 300.0, 400.0, 450.0, 530.0, 650.0, 800.0, 1311.0]
HV 50A | HV 50A | 50 | 0 | [10.0, 3.215, 0.597, 0.198, 0.1, 0.0378, 0.022, 0.01] | [10.0, 3.64, 0.854, 0.281, 0.1, 0.0531, 0.022, 0.01] | 0 | [150.0, 170.0, 210.0, 250.0, 294.0, 400.0, 500.0, 711.0] | [300.0, 350.0, 450.0, 550.0, 700.0, 850.0, 1200.0, 1752.0]
HV 6.3A | HV 6.3A | 6.3 | 0 | [10.0, 1.39, 0.344, 0.168, 0.1, 0.056, 0.0263, 0.01] | [10.0, 1.711, 0.516, 0.198, 0.1, 0.0634, 0.0303, 0.01] | 0 | [19.0, 19.5, 20.4, 20.8, 22.0, 25.0, 32.0, 48.0] | [38.0, 40.0, 43.0, 48.0, 53.0, 60.0, 75.0, 118.0]
HV 63A | HV 63A | 63 | 0 | [10.0, 2.84, 0.368, 0.164, 0.1, 0.0621, 0.0378, 0.0195, 0.01] | [10.0, 1.82, 0.344, 0.1, 0.0467, 0.0269, 0.01] | 0 | [189.0, 220.0, 300.0, 350.0, 393.0, 450.0, 530.0, 700.0, 961.0] | [378.0, 500.0, 700.0, 934.0, 1200.0, 1500.0, 2366.0]
HV 80A | HV 80A | 80 | 0 | [10.0, 2.05, 0.369, 0.198, 0.1, 0.051, 0.0298, 0.01] | [10.0, 4.15, 1.03, 0.198, 0.1, 0.051, 0.0172, 0.01] | 0 | [240.0, 300.0, 400.0, 450.0, 530.0, 650.0, 800.0, 1311.0] | [480.0, 550.0, 700.0, 1000.0, 1260.0, 1600.0, 2500.0, 3227.0]
Siemens NH-1-100 | Siemens NH-1-100 | 100 | [5400.0, 2000.0, 400.0, 20.0, 1.0, 0.2, 0.012, 0.004] | 0 | 0 | [150.0, 190.0, 250.0, 430.0, 900.0, 1250.0, 2700.0, 3600.0] | 0 | 0
Siemens NH-1-125 | Siemens NH-1-125 | 125 | [4800.0, 120.0, 7.0, 0.1, 0.004] | 0 | 0 | [180.0, 400.0, 740.0, 2000.0, 4250.0] | 0 | 0
Siemens NH-1-16 | Siemens NH-1-16 | 16 | [4000.0, 400.0, 2.0, 0.1, 0.04, 0.01] | 0 | 0 | [26.0, 35.0, 75.0, 150.0, 200.0, 300.0] | 0 | 0
Siemens NH-1-160 | Siemens NH-1-160 | 160 | [4800.0, 120.0, 7.0, 0.1, 0.004] | 0 | 0 | [210.0, 500.0, 900.0, 2300.0, 5000.0] | 0 | 0
Siemens NH-1-25 | Siemens NH-1-25 | 25 | [4000.0, 1000.0, 10.0, 0.2, 0.02, 0.01] | 0 | 0 | [40.0, 50.0, 100.0, 210.0, 400.0, 500.0] | 0 | 0
Siemens NH-1-50 | Siemens NH-1-50 | 50 | [4000.0, 40.0, 4.0, 1.0, 0.02, 0.01] | 0 | 0 | [86.0, 200.0, 300.0, 400.0, 1000.0, 1280.0] | 0 | 0
Siemens NH-1-63 | Siemens NH-1-63 | 63 | [4000.0, 100.0, 10.0, 2.0, 0.04, 0.01] | 0 | 0 | [100.0, 200.0, 300.0, 400.0, 1000.0, 1500.0] | 0 | 0
Siemens NH-1-80 | Siemens NH-1-80 | 80 | [4800.0, 120.0, 7.0, 0.1, 0.01] | 0 | 0 | [150.58, 250.0, 450.0, 1150.0, 2470.0] | 0 | 0
Siemens NH-2-1000 | Siemens NH-2-1000 | 1000 | [4800.0, 120.0, 7.0, 0.1, 0.004] | 0 | 0 | [1900.0, 3500.0, 8400.0, 24000.0, 52000.0] | 0 | 0
Siemens NH-2-200 | Siemens NH-2-200 | 200 | [4800.0, 120.0, 7.0, 0.1, 0.004] | 0 | 0 | [280.0, 650.0, 1200.0, 3000.0, 7000.0] | 0 | 0
Siemens NH-2-224 | Siemens NH-2-224 | 224 | [4800.0, 120.0, 7.0, 0.2, 0.04, 0.004] | 0 | 0 | [400.0, 750.0, 1453.0, 3025.0, 4315.0, 7600.0] | 0 | 0
Siemens NH-2-250 | Siemens NH-2-250 | 250 | [4800.0, 120.0, 7.0, 0.1, 0.004] | 0 | 0 | [450.0, 800.0, 1650.0, 4000.0, 8500.0] | 0 | 0
Siemens NH-2-315 | Siemens NH-2-315 | 315 | [4800.0, 120.0, 7.0, 0.1, 0.004] | 0 | 0 | [550.0, 920.0, 1900.0, 5000.0, 11000.0] | 0 | 0
Siemens NH-2-355 | Siemens NH-2-355 | 355 | [4800.0, 120.0, 6.0, 0.1, 0.004] | 0 | 0 | [650.0, 1116.27, 2350.0, 5840.0, 12790.0] | 0 | 0
Siemens NH-2-400 | Siemens NH-2-400 | 400 | [4800.0, 120.0, 7.0, 0.1, 0.004] | 0 | 0 | [720.0, 1350.0, 2800.0, 6500.0, 15000.0] | 0 | 0
Siemens NH-2-425 | Siemens NH-2-425 | 425 | [4800.0, 120.0, 7.0, 0.1, 0.004] | 0 | 0 | [850.0, 1500.0, 3050.0, 7500.0, 16500.0] | 0 | 0
Siemens NH-2-630 | Siemens NH-2-630 | 630 | [4800.0, 120.0, 7.0, 0.1, 0.004] | 0 | 0 | [1200.0, 2000.0, 4800.0, 12000.0, 26000.0] | 0 | 0

## dtypes
| element | column | dtype
0 | bus | name | object
1 | bus | vn_kv | float64
2 | bus | type | object
3 | bus | zone | object
4 | bus | in_service | bool
5 | load | name | object
6 | load | bus | uint32
7 | load | p_mw | float64
8 | load | q_mvar | float64
9 | load | const_z_percent | float64
10 | load | const_i_percent | float64
11 | load | sn_mva | float64
12 | load | scaling | float64
13 | load | in_service | bool
14 | load | type | object
15 | ext_grid | name | object
16 | ext_grid | bus | uint32
17 | ext_grid | vm_pu | float64
18 | ext_grid | va_degree | float64
19 | ext_grid | slack_weight | float64
20 | ext_grid | in_service | bool
21 | line | name | object
22 | line | std_type | object
23 | line | from_bus | uint32
24 | line | to_bus | uint32
25 | line | length_km | float64
26 | line | r_ohm_per_km | float64
27 | line | x_ohm_per_km | float64
28 | line | c_nf_per_km | float64
29 | line | g_us_per_km | float64
30 | line | max_i_ka | float64
31 | line | df | float64
32 | line | parallel | uint32
33 | line | type | object
34 | line | in_service | bool
35 | trafo | name | object
36 | trafo | std_type | object
37 | trafo | hv_bus | uint32
38 | trafo | lv_bus | uint32
39 | trafo | sn_mva | float64
40 | trafo | vn_hv_kv | float64
41 | trafo | vn_lv_kv | float64
42 | trafo | vk_percent | float64
43 | trafo | vkr_percent | float64
44 | trafo | pfe_kw | float64
45 | trafo | i0_percent | float64
46 | trafo | shift_degree | float64
47 | trafo | tap_side | object
48 | trafo | tap_neutral | int32
49 | trafo | tap_min | int32
50 | trafo | tap_max | int32
51 | trafo | tap_step_percent | float64
52 | trafo | tap_step_degree | float64
53 | trafo | tap_pos | int32
54 | trafo | tap_phase_shifter | bool
55 | trafo | parallel | uint32
56 | trafo | df | float64
57 | trafo | in_service | bool
58 | line_geodata | coords | object
59 | bus_geodata | x | float64
60 | bus_geodata | y | float64
61 | bus_geodata | coords | object

## parameters
| version | format_version | converged | OPF_converged | name | f_hz | sn_mva
0 | 2.14.6 | 2.14.0 | FALSE | FALSE |  | 50 | 1