## bus
| name | vn_kv | type | zone | in_service
0 | bus_LV_586-1_0_6_node_0 | 0.4 | n |  | TRUE
1 | bus_LV_586-1_0_6_node_1 | 0.4 | n |  | TRUE
2 | bus_LV_586-1_0_6_node_2 | 0.4 | n |  | TRUE
3 | bus_LV_586-1_0_6_node_3 | 0.4 | n |  | TRUE
4 | bus_LV_586-1_0_6_node_4 | 0.4 | n |  | TRUE
5 | bus_LV_586-1_0_6_node_144 | 0.4 | n |  | TRUE
6 | bus_LV_586-1_0_6_node_20 | 0.4 | n |  | TRUE
7 | bus_LV_586-1_0_6_node_180 | 0.4 | n |  | TRUE
8 | bus_LV_586-1_0_6_node_8 | 0.4 | n |  | TRUE
9 | bus_LV_586-1_0_6_node_5 | 0.4 | n |  | TRUE
10 | bus_LV_586-1_0_6_node_6 | 0.4 | n |  | TRUE
11 | bus_LV_586-1_0_6_node_7 | 0.4 | n |  | TRUE
12 | bus_LV_586-1_0_6_node_9 | 0.4 | n |  | TRUE
13 | bus_LV_586-1_0_6_node_10 | 0.4 | n |  | TRUE
14 | bus_LV_586-1_0_6_node_21 | 0.4 | n |  | TRUE
15 | bus_LV_586-1_0_6_node_11 | 0.4 | n |  | TRUE
16 | bus_LV_586-1_0_6_node_107 | 0.4 | n |  | TRUE
17 | bus_LV_586-1_0_6_node_186 | 0.4 | n |  | TRUE
18 | bus_LV_586-1_0_6_node_105 | 0.4 | n |  | TRUE
19 | bus_LV_586-1_0_6_node_24 | 0.4 | n |  | TRUE
20 | bus_LV_586-1_0_6_node_22 | 0.4 | n |  | TRUE
21 | bus_LV_586-1_0_6_node_110 | 0.4 | n |  | TRUE
22 | bus_LV_586-1_0_6_node_147 | 0.4 | n |  | TRUE
23 | bus_LV_586-1_0_6_node_115 | 0.4 | n |  | TRUE
24 | bus_LV_586-1_0_6_node_103 | 0.4 | n |  | TRUE
25 | bus_LV_586-1_0_6_node_12 | 0.4 | n |  | TRUE
26 | bus_LV_586-1_0_6_node_13 | 0.4 | n |  | TRUE
27 | bus_LV_586-1_0_6_node_14 | 0.4 | n |  | TRUE
28 | bus_LV_586-1_0_6_node_15 | 0.4 | n |  | TRUE
29 | bus_LV_586-1_0_6_node_16 | 0.4 | n |  | TRUE
30 | bus_LV_586-1_0_6_node_17 | 0.4 | n |  | TRUE
31 | bus_LV_586-1_0_6_node_30 | 0.4 | n |  | TRUE
32 | bus_LV_586-1_0_6_node_28 | 0.4 | n |  | TRUE
33 | bus_LV_586-1_0_6_node_181 | 0.4 | n |  | TRUE
34 | bus_LV_586-1_0_6_node_26 | 0.4 | n |  | TRUE
35 | bus_LV_586-1_0_6_node_29 | 0.4 | n |  | TRUE
36 | bus_LV_586-1_0_6_node_25 | 0.4 | n |  | TRUE
37 | bus_LV_586-1_0_6_node_118 | 0.4 | n |  | TRUE
38 | bus_LV_586-1_0_6_node_23 | 0.4 | n |  | TRUE
39 | bus_LV_586-1_0_6_node_131 | 0.4 | n |  | TRUE
40 | bus_LV_586-1_0_6_node_27 | 0.4 | n |  | TRUE
41 | bus_LV_586-1_0_6_node_31 | 0.4 | n |  | TRUE
42 | bus_LV_586-1_0_6_node_32 | 0.4 | n |  | TRUE
43 | bus_LV_586-1_0_6_node_33 | 0.4 | n |  | TRUE
44 | bus_LV_586-1_0_6_node_34 | 0.4 | n |  | TRUE
45 | bus_LV_586-1_0_6_node_35 | 0.4 | n |  | TRUE
46 | bus_LV_586-1_0_6_node_75 | 0.4 | n |  | TRUE
47 | bus_LV_586-1_0_6_node_55 | 0.4 | n |  | TRUE
48 | bus_LV_586-1_0_6_node_54 | 0.4 | n |  | TRUE
49 | bus_LV_586-1_0_6_node_64 | 0.4 | n |  | TRUE
50 | bus_LV_586-1_0_6_node_58 | 0.4 | n |  | TRUE
51 | bus_LV_586-1_0_6_node_70 | 0.4 | n |  | TRUE
52 | bus_LV_586-1_0_6_node_71 | 0.4 | n |  | TRUE
53 | bus_LV_586-1_0_6_node_72 | 0.4 | n |  | TRUE
54 | bus_LV_586-1_0_6_node_73 | 0.4 | n |  | TRUE
55 | bus_LV_586-1_0_6_node_74 | 0.4 | n |  | TRUE
56 | bus_LV_586-1_0_6_node_76 | 0.4 | n |  | TRUE
57 | bus_LV_586-1_0_6_node_56 | 0.4 | n |  | TRUE
58 | bus_LV_586-1_0_6_node_80 | 0.4 | n |  | TRUE
59 | bus_LV_586-1_0_6_node_63 | 0.4 | n |  | TRUE
60 | bus_LV_586-1_0_6_node_57 | 0.4 | n |  | TRUE
61 | bus_LV_586-1_0_6_node_62 | 0.4 | n |  | TRUE
62 | bus_LV_586-1_0_6_node_36 | 0.4 | n |  | TRUE
63 | bus_LV_586-1_0_6_node_37 | 0.4 | n |  | TRUE
64 | bus_LV_586-1_0_6_node_38 | 0.4 | n |  | TRUE
65 | bus_LV_586-1_0_6_node_39 | 0.4 | n |  | TRUE
66 | bus_LV_586-1_0_6_node_40 | 0.4 | n |  | TRUE
67 | bus_LV_586-1_0_6_node_50 | 0.4 | n |  | TRUE
68 | bus_LV_586-1_0_6_node_66 | 0.4 | n |  | TRUE
69 | bus_LV_586-1_0_6_node_79 | 0.4 | n |  | TRUE
70 | bus_LV_586-1_0_6_node_65 | 0.4 | n |  | TRUE
71 | bus_LV_586-1_0_6_node_78 | 0.4 | n |  | TRUE
72 | bus_LV_586-1_0_6_node_41 | 0.4 | n |  | TRUE
73 | bus_LV_586-1_0_6_node_42 | 0.4 | n |  | TRUE
74 | bus_LV_586-1_0_6_node_43 | 0.4 | n |  | TRUE
75 | bus_LV_586-1_0_6_node_134 | 0.4 | n |  | TRUE
76 | bus_LV_586-1_0_6_node_44 | 0.4 | n |  | TRUE
77 | bus_LV_586-1_0_6_node_45 | 0.4 | n |  | TRUE
78 | bus_LV_586-1_0_6_node_46 | 0.4 | n |  | TRUE
79 | bus_LV_586-1_0_6_node_135 | 0.4 | n |  | TRUE
80 | bus_LV_586-1_0_6_node_136 | 0.4 | n |  | TRUE
81 | bus_LV_586-1_0_6_node_97 | 0.4 | n |  | TRUE
82 | bus_LV_586-1_0_6_node_47 | 0.4 | n |  | TRUE
83 | bus_LV_586-1_0_6_node_69 | 0.4 | n |  | TRUE
84 | bus_LV_586-1_0_6_node_67 | 0.4 | n |  | TRUE
85 | bus_LV_586-1_0_6_node_48 | 0.4 | n |  | TRUE
86 | bus_LV_586-1_0_6_node_139 | 0.4 | n |  | TRUE
87 | bus_LV_586-1_0_6_node_183 | 0.4 | n |  | TRUE
88 | bus_LV_586-1_0_6_node_68 | 0.4 | n |  | TRUE
89 | bus_LV_586-1_0_6_node_49 | 0.4 | n |  | TRUE
90 | bus_LV_586-1_0_6_node_137 | 0.4 | n |  | TRUE
91 | bus_LV_586-1_0_6_node_51 | 0.4 | n |  | TRUE
92 | bus_LV_586-1_0_6_node_52 | 0.4 | n |  | TRUE
93 | bus_LV_586-1_0_6_node_53 | 0.4 | n |  | TRUE
94 | bus_LV_586-1_0_6_node_60 | 0.4 | n |  | TRUE
95 | bus_LV_586-1_0_6_node_59 | 0.4 | n |  | TRUE
96 | bus_LV_586-1_0_6_node_101 | 0.4 | n |  | TRUE
97 | bus_LV_586-1_0_6_node_61 | 0.4 | n |  | TRUE
98 | bus_LV_586-1_0_6_node_100 | 0.4 | n |  | TRUE
99 | bus_LV_586-1_0_6_node_81 | 0.4 | n |  | TRUE
100 | bus_LV_586-1_0_6_node_82 | 0.4 | n |  | TRUE
101 | bus_LV_586-1_0_6_node_83 | 0.4 | n |  | TRUE
102 | bus_LV_586-1_0_6_node_84 | 0.4 | n |  | TRUE
103 | bus_LV_586-1_0_6_node_85 | 0.4 | n |  | TRUE
104 | bus_LV_586-1_0_6_node_86 | 0.4 | n |  | TRUE
105 | bus_LV_586-1_0_6_node_95 | 0.4 | n |  | TRUE
106 | bus_LV_586-1_0_6_node_93 | 0.4 | n |  | TRUE
107 | bus_LV_586-1_0_6_node_90 | 0.4 | n |  | TRUE
108 | bus_LV_586-1_0_6_node_94 | 0.4 | n |  | TRUE
109 | bus_LV_586-1_0_6_node_88 | 0.4 | n |  | TRUE
110 | bus_LV_586-1_0_6_node_87 | 0.4 | n |  | TRUE
111 | bus_LV_586-1_0_6_node_89 | 0.4 | n |  | TRUE
112 | bus_LV_586-1_0_6_node_91 | 0.4 | n |  | TRUE
113 | bus_LV_586-1_0_6_node_92 | 0.4 | n |  | TRUE
114 | bus_LV_586-1_0_6_node_98 | 0.4 | n |  | TRUE
115 | bus_LV_586-1_0_6_node_99 | 0.4 | n |  | TRUE
116 | bus_LV_586-1_0_6_node_96 | 0.4 | n |  | TRUE
117 | bus_LV_586-1_0_6_node_102 | 0.4 | n |  | TRUE
118 | bus_LV_586-1_0_6_node_104 | 0.4 | n |  | TRUE
119 | bus_LV_586-1_0_6_node_106 | 0.4 | n |  | TRUE
120 | bus_LV_586-1_0_6_node_113 | 0.4 | n |  | TRUE
121 | bus_LV_586-1_0_6_node_111 | 0.4 | n |  | TRUE
122 | bus_LV_586-1_0_6_node_112 | 0.4 | n |  | TRUE
123 | bus_LV_586-1_0_6_node_141 | 0.4 | n |  | TRUE
124 | bus_LV_586-1_0_6_node_132 | 0.4 | n |  | TRUE
125 | bus_LV_586-1_0_6_node_133 | 0.4 | n |  | TRUE
126 | bus_LV_586-1_0_6_node_182 | 0.4 | n |  | TRUE
127 | bus_LV_586-1_0_6_node_185 | 0.4 | n |  | TRUE
128 | bus_LV_586-1_0_6_node_138 | 0.4 | n |  | TRUE
129 | bus_LV_586-1_0_6_node_140 | 0.4 | n |  | TRUE
130 | bus_LV_586-1_0_6_node_142 | 0.4 | n |  | TRUE
131 | bus_LV_586-1_0_6_node_146 | 0.4 | n |  | TRUE
132 | bus_LV_586-1_0_6_node_145 | 0.4 | n |  | TRUE
133 | bus_MV_195_1_node_206 | 20 | n |  | TRUE

## load
| name | bus | p_mw | q_mvar | const_z_percent | const_i_percent | sn_mva | scaling | in_service | type
0 | LV_586-1_0_6_load_0 | 0 | 0.00049133 | 0.00012314 | 0 | 0 |  | 1 | TRUE | wye
1 | LV_586-1_0_6_load_1 | 1 | 0.009639 | 0.0024157 | 0 | 0 |  | 1 | TRUE | wye
2 | LV_586-1_0_6_load_2 | 2 | 0.00059249 | 0.00014849 | 0 | 0 |  | 1 | TRUE | wye
3 | LV_586-1_0_6_load_3 | 3 | 0.00041694 | 0.00010449 | 0 | 0 |  | 1 | TRUE | wye
4 | LV_586-1_0_6_load_4 | 4 | 0.001251 | 0.00031352 | 0 | 0 |  | 1 | TRUE | wye
5 | LV_586-1_0_6_load_20 | 6 | 0.0014257 | 0.00035732 | 0 | 0 |  | 1 | TRUE | wye
6 | LV_586-1_0_6_load_5 | 9 | 0.0021013 | 0.00052664 | 0 | 0 |  | 1 | TRUE | wye
7 | LV_586-1_0_6_load_6 | 10 | 0.00063127 | 0.00015821 | 0 | 0 |  | 1 | TRUE | wye
8 | LV_586-1_0_6_load_9 | 12 | 0.00057907 | 0.00014513 | 0 | 0 |  | 1 | TRUE | wye
9 | LV_586-1_0_6_load_107 | 16 | 0.0018727 | 0.00046934 | 0 | 0 |  | 1 | TRUE | wye
10 | LV_586-1_0_6_load_186 | 17 | 0.0030775 | 0.00077129 | 0 | 0 |  | 1 | TRUE | wye
11 | LV_586-1_0_6_load_22 | 20 | 0.0011814 | 0.0002961 | 0 | 0 |  | 1 | TRUE | wye
12 | LV_586-1_0_6_load_147 | 22 | 0.00060653 | 0.00015201 | 0 | 0 |  | 1 | TRUE | wye
13 | LV_586-1_0_6_load_115 | 23 | 0.0012883 | 0.00032289 | 0 | 0 |  | 1 | TRUE | wye
14 | LV_586-1_0_6_load_103 | 24 | 0.00081092 | 0.00020324 | 0 | 0 |  | 1 | TRUE | wye
15 | LV_586-1_0_6_load_12 | 25 | 0.0010433 | 0.00026148 | 0 | 0 |  | 1 | TRUE | wye
16 | LV_586-1_0_6_load_13 | 26 | 0.0018927 | 0.00047436 | 0 | 0 |  | 1 | TRUE | wye
17 | LV_586-1_0_6_load_15 | 28 | 0.00054134 | 0.00013567 | 0 | 0 |  | 1 | TRUE | wye
18 | LV_586-1_0_6_load_30 | 31 | 0.00051069 | 0.00012799 | 0 | 0 |  | 1 | TRUE | wye
19 | LV_586-1_0_6_load_28 | 32 | 0.001867 | 0.00046792 | 0 | 0 |  | 1 | TRUE | wye
20 | LV_586-1_0_6_load_181 | 33 | 0.0011675 | 0.00029261 | 0 | 0 |  | 1 | TRUE | wye
21 | LV_586-1_0_6_load_26 | 34 | 0.00065252 | 0.00016354 | 0 | 0 |  | 1 | TRUE | wye
22 | LV_586-1_0_6_load_29 | 35 | 0.00060197 | 0.00015087 | 0 | 0 |  | 1 | TRUE | wye
23 | LV_586-1_0_6_load_25 | 36 | 0.00096281 | 0.0002413 | 0 | 0 |  | 1 | TRUE | wye
24 | LV_586-1_0_6_load_23 | 38 | 0.0026888 | 0.00067388 | 0 | 0 |  | 1 | TRUE | wye
25 | LV_586-1_0_6_load_131 | 39 | 0.00092037 | 0.00023067 | 0 | 0 |  | 1 | TRUE | wye
26 | LV_586-1_0_6_load_27 | 40 | 0.0013657 | 0.00034229 | 0 | 0 |  | 1 | TRUE | wye
27 | LV_586-1_0_6_load_31 | 41 | 0.0009497 | 0.00023802 | 0 | 0 |  | 1 | TRUE | wye
28 | LV_586-1_0_6_load_32 | 42 | 0.00082538 | 0.00020686 | 0 | 0 |  | 1 | TRUE | wye
29 | LV_586-1_0_6_load_34 | 44 | 0.0011898 | 0.0002982 | 0 | 0 |  | 1 | TRUE | wye
30 | LV_586-1_0_6_load_75 | 46 | 0.0019089 | 0.00047843 | 0 | 0 |  | 1 | TRUE | wye
31 | LV_586-1_0_6_load_55 | 47 | 0.00028743 | 7.2036e-05 | 0 | 0 |  | 1 | TRUE | wye
32 | LV_586-1_0_6_load_64 | 49 | 0.000505 | 0.00012657 | 0 | 0 |  | 1 | TRUE | wye
33 | LV_586-1_0_6_load_70 | 51 | 0.0041973 | 0.0010519 | 0 | 0 |  | 1 | TRUE | wye
34 | LV_586-1_0_6_load_71 | 52 | 0.0018457 | 0.00046258 | 0 | 0 |  | 1 | TRUE | wye
35 | LV_586-1_0_6_load_73 | 54 | 0.0016243 | 0.00040708 | 0 | 0 |  | 1 | TRUE | wye
36 | LV_586-1_0_6_load_74 | 55 | 0.0012516 | 0.00031369 | 0 | 0 |  | 1 | TRUE | wye
37 | LV_586-1_0_6_load_76 | 56 | 0.0022844 | 0.00057253 | 0 | 0 |  | 1 | TRUE | wye
38 | LV_586-1_0_6_load_56 | 57 | 0.00044273 | 0.00011096 | 0 | 0 |  | 1 | TRUE | wye
39 | LV_586-1_0_6_load_80 | 58 | 0.00086739 | 0.00021739 | 0 | 0 |  | 1 | TRUE | wye
40 | LV_586-1_0_6_load_63 | 59 | 0.00082915 | 0.0002078 | 0 | 0 |  | 1 | TRUE | wye
41 | LV_586-1_0_6_load_57 | 60 | 0.0012792 | 0.0003206 | 0 | 0 |  | 1 | TRUE | wye
42 | LV_586-1_0_6_load_62 | 61 | 0.0029253 | 0.00073315 | 0 | 0 |  | 1 | TRUE | wye
43 | LV_586-1_0_6_load_36 | 62 | 0.0040732 | 0.0010208 | 0 | 0 |  | 1 | TRUE | wye
44 | LV_586-1_0_6_load_37 | 63 | 0.0014201 | 0.00035591 | 0 | 0 |  | 1 | TRUE | wye
45 | LV_586-1_0_6_load_38 | 64 | 0.0005873 | 0.00014719 | 0 | 0 |  | 1 | TRUE | wye
46 | LV_586-1_0_6_load_39 | 65 | 0.00064691 | 0.00016213 | 0 | 0 |  | 1 | TRUE | wye
47 | LV_586-1_0_6_load_50 | 67 | 0.0010452 | 0.00026195 | 0 | 0 |  | 1 | TRUE | wye
48 | LV_586-1_0_6_load_79 | 69 | 0.00063201 | 0.0001584 | 0 | 0 |  | 1 | TRUE | wye
49 | LV_586-1_0_6_load_65 | 70 | 0.00049498 | 0.00012405 | 0 | 0 |  | 1 | TRUE | wye
50 | LV_586-1_0_6_load_78 | 71 | 0.001199 | 0.00030051 | 0 | 0 |  | 1 | TRUE | wye
51 | LV_586-1_0_6_load_41 | 72 | 0.00054948 | 0.00013771 | 0 | 0 |  | 1 | TRUE | wye
52 | LV_586-1_0_6_load_42 | 73 | 0.00077207 | 0.0001935 | 0 | 0 |  | 1 | TRUE | wye
53 | LV_586-1_0_6_load_44 | 76 | 0.00071555 | 0.00017933 | 0 | 0 |  | 1 | TRUE | wye
54 | LV_586-1_0_6_load_46 | 78 | 0.0011115 | 0.00027858 | 0 | 0 |  | 1 | TRUE | wye
55 | LV_586-1_0_6_load_135 | 79 | 0.00063653 | 0.00015953 | 0 | 0 |  | 1 | TRUE | wye
56 | LV_586-1_0_6_load_136 | 80 | 0.0015711 | 0.00039376 | 0 | 0 |  | 1 | TRUE | wye
57 | LV_586-1_0_6_load_97 | 81 | 0.0038281 | 0.0009594 | 0 | 0 |  | 1 | TRUE | wye
58 | LV_586-1_0_6_load_47 | 82 | 0.00079909 | 0.00020027 | 0 | 0 |  | 1 | TRUE | wye
59 | LV_586-1_0_6_load_69 | 83 | 0.00053133 | 0.00013316 | 0 | 0 |  | 1 | TRUE | wye
60 | LV_586-1_0_6_load_67 | 84 | 0.0010108 | 0.00025334 | 0 | 0 |  | 1 | TRUE | wye
61 | LV_586-1_0_6_load_48 | 85 | 0.00069235 | 0.00017352 | 0 | 0 |  | 1 | TRUE | wye
62 | LV_586-1_0_6_load_139 | 86 | 0.0016295 | 0.0004084 | 0 | 0 |  | 1 | TRUE | wye
63 | LV_586-1_0_6_load_183 | 87 | 0.00044556 | 0.00011167 | 0 | 0 |  | 1 | TRUE | wye
64 | LV_586-1_0_6_load_68 | 88 | 0.0005997 | 0.0001503 | 0 | 0 |  | 1 | TRUE | wye
65 | LV_586-1_0_6_load_49 | 89 | 0.00054908 | 0.00013761 | 0 | 0 |  | 1 | TRUE | wye
66 | LV_586-1_0_6_load_137 | 90 | 0.00055494 | 0.00013908 | 0 | 0 |  | 1 | TRUE | wye
67 | LV_586-1_0_6_load_52 | 92 | 0.00093112 | 0.00023336 | 0 | 0 |  | 1 | TRUE | wye
68 | LV_586-1_0_6_load_53 | 93 | 0.00058187 | 0.00014583 | 0 | 0 |  | 1 | TRUE | wye
69 | LV_586-1_0_6_load_60 | 94 | 0.0011815 | 0.00029611 | 0 | 0 |  | 1 | TRUE | wye
70 | LV_586-1_0_6_load_59 | 95 | 0.00083858 | 0.00021017 | 0 | 0 |  | 1 | TRUE | wye
71 | LV_586-1_0_6_load_101 | 96 | 0.00059213 | 0.0001484 | 0 | 0 |  | 1 | TRUE | wye
72 | LV_586-1_0_6_load_61 | 97 | 0.00086473 | 0.00021672 | 0 | 0 |  | 1 | TRUE | wye
73 | LV_586-1_0_6_load_100 | 98 | 0.00051841 | 0.00012993 | 0 | 0 |  | 1 | TRUE | wye
74 | LV_586-1_0_6_load_81 | 99 | 0.001316 | 0.00032981 | 0 | 0 |  | 1 | TRUE | wye
75 | LV_586-1_0_6_load_82 | 100 | 0.00084943 | 0.00021289 | 0 | 0 |  | 1 | TRUE | wye
76 | LV_586-1_0_6_load_85 | 103 | 0.0017498 | 0.00043853 | 0 | 0 |  | 1 | TRUE | wye
77 | LV_586-1_0_6_load_86 | 104 | 0.00032761 | 8.2106e-05 | 0 | 0 |  | 1 | TRUE | wye
78 | LV_586-1_0_6_load_95 | 105 | 0.0014154 | 0.00035474 | 0 | 0 |  | 1 | TRUE | wye
79 | LV_586-1_0_6_load_93 | 106 | 0.0029956 | 0.00075078 | 0 | 0 |  | 1 | TRUE | wye
80 | LV_586-1_0_6_load_90 | 107 | 0.00056387 | 0.00014132 | 0 | 0 |  | 1 | TRUE | wye
81 | LV_586-1_0_6_load_88 | 109 | 0.0006707 | 0.00016809 | 0 | 0 |  | 1 | TRUE | wye
82 | LV_586-1_0_6_load_87 | 110 | 0.00046257 | 0.00011593 | 0 | 0 |  | 1 | TRUE | wye
83 | LV_586-1_0_6_load_91 | 112 | 0.0011517 | 0.00028865 | 0 | 0 |  | 1 | TRUE | wye
84 | LV_586-1_0_6_load_92 | 113 | 0.00070628 | 0.00017701 | 0 | 0 |  | 1 | TRUE | wye
85 | LV_586-1_0_6_load_98 | 114 | 0.00069696 | 0.00017467 | 0 | 0 |  | 1 | TRUE | wye
86 | LV_586-1_0_6_load_99 | 115 | 0.0004387 | 0.00010995 | 0 | 0 |  | 1 | TRUE | wye
87 | LV_586-1_0_6_load_96 | 116 | 0.014752 | 0.0036971 | 0 | 0 |  | 1 | TRUE | wye
88 | LV_586-1_0_6_load_102 | 117 | 0.0010524 | 0.00026377 | 0 | 0 |  | 1 | TRUE | wye
89 | LV_586-1_0_6_load_104 | 118 | 0.0027279 | 0.00068369 | 0 | 0 |  | 1 | TRUE | wye
90 | LV_586-1_0_6_load_113 | 120 | 0.0016029 | 0.00040173 | 0 | 0 |  | 1 | TRUE | wye
91 | LV_586-1_0_6_load_111 | 121 | 0.00062283 | 0.0001561 | 0 | 0 |  | 1 | TRUE | wye
92 | LV_586-1_0_6_load_112 | 122 | 0.0012174 | 0.00030511 | 0 | 0 |  | 1 | TRUE | wye
93 | LV_586-1_0_6_load_141 | 123 | 0.00075787 | 0.00018994 | 0 | 0 |  | 1 | TRUE | wye
94 | LV_586-1_0_6_load_132 | 124 | 0.00086964 | 0.00021795 | 0 | 0 |  | 1 | TRUE | wye
95 | LV_586-1_0_6_load_182 | 126 | 0.001268 | 0.0003178 | 0 | 0 |  | 1 | TRUE | wye
96 | LV_586-1_0_6_load_185 | 127 | 0.0009192 | 0.00023037 | 0 | 0 |  | 1 | TRUE | wye
97 | LV_586-1_0_6_load_138 | 128 | 0.00076496 | 0.00019172 | 0 | 0 |  | 1 | TRUE | wye
98 | LV_586-1_0_6_load_142 | 130 | 0.0020366 | 0.00051043 | 0 | 0 |  | 1 | TRUE | wye
99 | LV_586-1_0_6_load_146 | 131 | 0.001195 | 0.00029949 | 0 | 0 |  | 1 | TRUE | wye
100 | LV_586-1_0_6_load_145 | 132 | 0.00086718 | 0.00021734 | 0 | 0 |  | 1 | TRUE | wye

## ext_grid
| name | bus | vm_pu | va_degree | slack_weight | in_service
0 |  | 104 | 1 | 0 | 1 | TRUE

## line
| name | std_type | from_bus | to_bus | length_km | r_ohm_per_km | x_ohm_per_km | c_nf_per_km | g_us_per_km | max_i_ka | df | parallel | type | in_service
0 | LV_586-1_0_6_line_0 | NAYY 4x150 SE | 0 | 1 | 0.077658 | 0.208 | 0.08 | 261 | 0 | 0.27 | 1 | 3 | cs | TRUE
1 | LV_586-1_0_6_line_1 | NAYY 4x150 SE | 0 | 2 | 0.057591 | 0.208 | 0.08 | 261 | 0 | 0.27 | 1 | 3 | cs | TRUE
2 | LV_586-1_0_6_line_2 | NAYY 4x150 SE | 1 | 3 | 0.049195 | 0.208 | 0.08 | 261 | 0 | 0.27 | 1 | 3 | cs | TRUE
3 | LV_586-1_0_6_line_3 | NAYY 4x150 SE | 2 | 4 | 0.05655 | 0.208 | 0.08 | 261 | 0 | 0.27 | 1 | 3 | cs | TRUE
4 | LV_586-1_0_6_line_4 | NAYY 4x150 SE | 3 | 5 | 0.0037628 | 0.208 | 0.08 | 261 | 0 | 0.27 | 1 | 3 | cs | TRUE
5 | LV_586-1_0_6_line_5 | NAYY 4x150 SE | 4 | 6 | 0.09602 | 0.208 | 0.08 | 261 | 0 | 0.27 | 1 | 3 | cs | TRUE
6 | LV_586-1_0_6_line_6 | NAYY 4x150 SE | 5 | 7 | 0.020321 | 0.208 | 0.08 | 261 | 0 | 0.27 | 1 | 3 | cs | TRUE
7 | LV_586-1_0_6_line_7 | NAYY 4x150 SE | 6 | 8 | 0.030306 | 0.208 | 0.08 | 261 | 0 | 0.27 | 1 | 3 | cs | TRUE
8 | LV_586-1_0_6_line_8 | NAYY 4x150 SE | 7 | 31 | 0.085757 | 0.208 | 0.08 | 261 | 0 | 0.27 | 1 | 3 | cs | TRUE
9 | LV_586-1_0_6_line_9 | NAYY 4x150 SE | 8 | 14 | 0.043999 | 0.208 | 0.08 | 261 | 0 | 0.27 | 1 | 1 | cs | TRUE
10 | LV_586-1_0_6_line_10 | NAYY 4x150 SE | 8 | 10 | 0.031085 | 0.208 | 0.08 | 261 | 0 | 0.27 | 1 | 3 | cs | TRUE
11 | LV_586-1_0_6_line_11 | NAYY 4x150 SE | 9 | 10 | 0.066429 | 0.208 | 0.08 | 261 | 0 | 0.27 | 1 | 3 | cs | TRUE
12 | LV_586-1_0_6_line_12 | NAYY 4x150 SE | 9 | 11 | 0.023525 | 0.208 | 0.08 | 261 | 0 | 0.27 | 1 | 3 | cs | TRUE
13 | LV_586-1_0_6_line_13 | NAYY 4x150 SE | 11 | 12 | 0.02604 | 0.208 | 0.08 | 261 | 0 | 0.27 | 1 | 1 | cs | TRUE
14 | LV_586-1_0_6_line_14 | NAYY 4x150 SE | 11 | 13 | 0.097985 | 0.208 | 0.08 | 261 | 0 | 0.27 | 1 | 3 | cs | TRUE
15 | LV_586-1_0_6_line_15 | NAYY 4x150 SE | 13 | 15 | 0.040284 | 0.208 | 0.08 | 261 | 0 | 0.27 | 1 | 3 | cs | TRUE
16 | LV_586-1_0_6_line_16 | NAYY 4x150 SE | 13 | 16 | 0.022629 | 0.208 | 0.08 | 261 | 0 | 0.27 | 1 | 1 | cs | TRUE
17 | LV_586-1_0_6_line_17 | NAYY 4x150 SE | 14 | 19 | 0.055418 | 0.208 | 0.08 | 261 | 0 | 0.27 | 1 | 1 | cs | TRUE
18 | LV_586-1_0_6_line_18 | NAYY 4x150 SE | 14 | 20 | 0.0091014 | 0.208 | 0.08 | 261 | 0 | 0.27 | 1 | 1 | cs | TRUE
19 | LV_586-1_0_6_line_19 | NAYY 4x150 SE | 15 | 17 | 0.035536 | 0.208 | 0.08 | 261 | 0 | 0.27 | 1 | 1 | cs | TRUE
20 | LV_586-1_0_6_line_20 | NAYY 4x150 SE | 15 | 18 | 0.073038 | 0.208 | 0.08 | 261 | 0 | 0.27 | 1 | 3 | cs | TRUE
21 | LV_586-1_0_6_line_21 | NAYY 4x150 SE | 18 | 23 | 0.018599 | 0.208 | 0.08 | 261 | 0 | 0.27 | 1 | 1 | cs | TRUE
22 | LV_586-1_0_6_line_22 | NAYY 4x150 SE | 18 | 24 | 0.030143 | 0.208 | 0.08 | 261 | 0 | 0.27 | 1 | 1 | cs | TRUE
23 | LV_586-1_0_6_line_23 | NAYY 4x150 SE | 18 | 21 | 0.022378 | 0.208 | 0.08 | 261 | 0 | 0.27 | 1 | 3 | cs | TRUE
24 | LV_586-1_0_6_line_24 | NAYY 4x150 SE | 19 | 37 | 0.13565 | 0.208 | 0.08 | 261 | 0 | 0.27 | 1 | 1 | cs | TRUE
25 | LV_586-1_0_6_line_25 | NAYY 4x150 SE | 20 | 38 | 0.042266 | 0.208 | 0.08 | 261 | 0 | 0.27 | 1 | 1 | cs | TRUE
26 | LV_586-1_0_6_line_26 | NAYY 4x150 SE | 21 | 22 | 0.03889 | 0.208 | 0.08 | 261 | 0 | 0.27 | 1 | 3 | cs | TRUE
27 | LV_586-1_0_6_line_27 | NAYY 4x150 SE | 22 | 123 | 0.010699 | 0.208 | 0.08 | 261 | 0 | 0.27 | 1 | 3 | cs | TRUE
28 | LV_586-1_0_6_line_28 | NAYY 4x150 SE | 24 | 117 | 0.026062 | 0.208 | 0.08 | 261 | 0 | 0.27 | 1 | 1 | cs | TRUE
29 | LV_586-1_0_6_line_29 | NAYY 4x150 SE | 25 | 26 | 0.0063377 | 0.208 | 0.08 | 261 | 0 | 0.27 | 1 | 1 | cs | TRUE
30 | LV_586-1_0_6_line_30 | NAYY 4x150 SE | 25 | 27 | 0.039974 | 0.208 | 0.08 | 261 | 0 | 0.27 | 1 | 1 | cs | TRUE
31 | LV_586-1_0_6_line_31 | NAYY 4x150 SE | 26 | 28 | 0.041445 | 0.208 | 0.08 | 261 | 0 | 0.27 | 1 | 1 | cs | TRUE
32 | LV_586-1_0_6_line_32 | NAYY 4x150 SE | 27 | 29 | 0.020233 | 0.208 | 0.08 | 261 | 0 | 0.27 | 1 | 3 | cs | TRUE
33 | LV_586-1_0_6_line_33 | NAYY 4x150 SE | 27 | 30 | 0.080448 | 0.208 | 0.08 | 261 | 0 | 0.27 | 1 | 2 | cs | TRUE
34 | LV_586-1_0_6_line_34 | NAYY 4x150 SE | 29 | 31 | 0.02488 | 0.208 | 0.08 | 261 | 0 | 0.27 | 1 | 3 | cs | TRUE
35 | LV_586-1_0_6_line_35 | NAYY 4x150 SE | 29 | 32 | 0.013117 | 0.208 | 0.08 | 261 | 0 | 0.27 | 1 | 1 | cs | TRUE
36 | LV_586-1_0_6_line_36 | NAYY 4x150 SE | 30 | 33 | 0.006457 | 0.208 | 0.08 | 261 | 0 | 0.27 | 1 | 1 | cs | TRUE
37 | LV_586-1_0_6_line_37 | NAYY 4x150 SE | 30 | 34 | 0.047966 | 0.208 | 0.08 | 261 | 0 | 0.27 | 1 | 1 | cs | TRUE
38 | LV_586-1_0_6_line_38 | NAYY 4x150 SE | 32 | 35 | 0.03032 | 0.208 | 0.08 | 261 | 0 | 0.27 | 1 | 1 | cs | TRUE
39 | LV_586-1_0_6_line_39 | NAYY 4x150 SE | 34 | 36 | 0.018033 | 0.208 | 0.08 | 261 | 0 | 0.27 | 1 | 1 | cs | TRUE
40 | LV_586-1_0_6_line_40 | NAYY 4x150 SE | 36 | 40 | 0.0047137 | 0.208 | 0.08 | 261 | 0 | 0.27 | 1 | 1 | cs | TRUE
41 | LV_586-1_0_6_line_41 | NAYY 4x150 SE | 37 | 39 | 0.056356 | 0.208 | 0.08 | 261 | 0 | 0.27 | 1 | 1 | cs | TRUE
42 | LV_586-1_0_6_line_42 | NAYY 4x150 SE | 39 | 124 | 0.008586 | 0.208 | 0.08 | 261 | 0 | 0.27 | 1 | 1 | cs | TRUE
43 | LV_586-1_0_6_line_43 | NAYY 4x150 SE | 41 | 42 | 0.095413 | 0.208 | 0.08 | 261 | 0 | 0.27 | 1 | 1 | cs | TRUE
44 | LV_586-1_0_6_line_44 | NAYY 4x150 SE | 41 | 43 | 0.073409 | 0.208 | 0.08 | 261 | 0 | 0.27 | 1 | 1 | cs | TRUE
45 | LV_586-1_0_6_line_45 | NAYY 4x150 SE | 42 | 44 | 0.010701 | 0.208 | 0.08 | 261 | 0 | 0.27 | 1 | 1 | cs | TRUE
46 | LV_586-1_0_6_line_46 | NAYY 4x150 SE | 43 | 45 | 0.026721 | 0.208 | 0.08 | 261 | 0 | 0.27 | 1 | 1 | cs | TRUE
47 | LV_586-1_0_6_line_47 | NAYY 4x150 SE | 43 | 46 | 0.15345 | 0.208 | 0.08 | 261 | 0 | 0.27 | 1 | 1 | cs | TRUE
48 | LV_586-1_0_6_line_48 | NAYY 4x150 SE | 44 | 49 | 0.053416 | 0.208 | 0.08 | 261 | 0 | 0.27 | 1 | 1 | cs | TRUE
49 | LV_586-1_0_6_line_49 | NAYY 4x150 SE | 45 | 50 | 0.02596 | 0.208 | 0.08 | 261 | 0 | 0.27 | 1 | 1 | cs | TRUE
50 | LV_586-1_0_6_line_50 | NAYY 4x150 SE | 45 | 51 | 0.028509 | 0.208 | 0.08 | 261 | 0 | 0.27 | 1 | 1 | cs | TRUE
51 | LV_586-1_0_6_line_51 | NAYY 4x150 SE | 46 | 56 | 0.023056 | 0.208 | 0.08 | 261 | 0 | 0.27 | 1 | 1 | cs | TRUE
52 | LV_586-1_0_6_line_52 | NAYY 4x150 SE | 46 | 55 | 0.0060602 | 0.208 | 0.08 | 261 | 0 | 0.27 | 1 | 1 | cs | TRUE
53 | LV_586-1_0_6_line_53 | NAYY 4x150 SE | 47 | 48 | 0.074475 | 0.208 | 0.08 | 261 | 0 | 0.27 | 1 | 1 | cs | TRUE
54 | LV_586-1_0_6_line_54 | NAYY 4x150 SE | 48 | 57 | 0.040853 | 0.208 | 0.08 | 261 | 0 | 0.27 | 1 | 3 | cs | TRUE
55 | LV_586-1_0_6_line_55 | NAYY 4x150 SE | 48 | 58 | 0.11363 | 0.208 | 0.08 | 261 | 0 | 0.27 | 1 | 3 | cs | TRUE
56 | LV_586-1_0_6_line_56 | NAYY 4x150 SE | 49 | 59 | 0.01676 | 0.208 | 0.08 | 261 | 0 | 0.27 | 1 | 1 | cs | TRUE
57 | LV_586-1_0_6_line_57 | NAYY 4x150 SE | 50 | 60 | 0.028861 | 0.208 | 0.08 | 261 | 0 | 0.27 | 1 | 1 | cs | TRUE
58 | LV_586-1_0_6_line_58 | NAYY 4x150 SE | 51 | 61 | 0.015445 | 0.208 | 0.08 | 261 | 0 | 0.27 | 1 | 1 | cs | TRUE
59 | LV_586-1_0_6_line_59 | NAYY 4x150 SE | 52 | 53 | 0.017043 | 0.208 | 0.08 | 261 | 0 | 0.27 | 1 | 1 | cs | TRUE
60 | LV_586-1_0_6_line_60 | NAYY 4x150 SE | 53 | 54 | 0.019502 | 0.208 | 0.08 | 261 | 0 | 0.27 | 1 | 1 | cs | TRUE
61 | LV_586-1_0_6_line_61 | NAYY 4x150 SE | 53 | 55 | 0.057638 | 0.208 | 0.08 | 261 | 0 | 0.27 | 1 | 1 | cs | TRUE
62 | LV_586-1_0_6_line_62 | NAYY 4x150 SE | 57 | 96 | 0.040792 | 0.208 | 0.08 | 261 | 0 | 0.27 | 1 | 3 | cs | TRUE
63 | LV_586-1_0_6_line_63 | NAYY 4x150 SE | 58 | 71 | 0.025929 | 0.208 | 0.08 | 261 | 0 | 0.27 | 1 | 3 | cs | TRUE
64 | LV_586-1_0_6_line_64 | NAYY 4x150 SE | 61 | 97 | 0.087958 | 0.208 | 0.08 | 261 | 0 | 0.27 | 1 | 1 | cs | TRUE
65 | LV_586-1_0_6_line_65 | NAYY 4x150 SE | 62 | 63 | 0.035721 | 0.208 | 0.08 | 261 | 0 | 0.27 | 1 | 3 | cs | TRUE
66 | LV_586-1_0_6_line_66 | NAYY 4x150 SE | 62 | 64 | 0.02214 | 0.208 | 0.08 | 261 | 0 | 0.27 | 1 | 3 | cs | TRUE
67 | LV_586-1_0_6_line_67 | NAYY 4x150 SE | 63 | 65 | 0.019371 | 0.208 | 0.08 | 261 | 0 | 0.27 | 1 | 3 | cs | TRUE
68 | LV_586-1_0_6_line_68 | NAYY 4x150 SE | 64 | 66 | 0.088851 | 0.208 | 0.08 | 261 | 0 | 0.27 | 1 | 3 | cs | TRUE
69 | LV_586-1_0_6_line_69 | NAYY 4x150 SE | 65 | 67 | 0.097999 | 0.208 | 0.08 | 261 | 0 | 0.27 | 1 | 1 | cs | TRUE
70 | LV_586-1_0_6_line_70 | NAYY 4x150 SE | 65 | 68 | 0.14416 | 0.208 | 0.08 | 261 | 0 | 0.27 | 1 | 2 | cs | TRUE
71 | LV_586-1_0_6_line_71 | NAYY 4x150 SE | 66 | 69 | 0.044845 | 0.208 | 0.08 | 261 | 0 | 0.27 | 1 | 3 | cs | TRUE
72 | LV_586-1_0_6_line_72 | NAYY 4x150 SE | 68 | 70 | 0.086524 | 0.208 | 0.08 | 261 | 0 | 0.27 | 1 | 1 | cs | TRUE
73 | LV_586-1_0_6_line_73 | NAYY 4x150 SE | 69 | 71 | 0.064407 | 0.208 | 0.08 | 261 | 0 | 0.27 | 1 | 3 | cs | TRUE
74 | LV_586-1_0_6_line_74 | NAYY 4x150 SE | 70 | 95 | 0.09759 | 0.208 | 0.08 | 261 | 0 | 0.27 | 1 | 1 | cs | TRUE
75 | LV_586-1_0_6_line_75 | NAYY 4x150 SE | 72 | 73 | 0.090876 | 0.208 | 0.08 | 261 | 0 | 0.27 | 1 | 1 | cs | TRUE
76 | LV_586-1_0_6_line_76 | NAYY 4x150 SE | 72 | 74 | 0.036451 | 0.208 | 0.08 | 261 | 0 | 0.27 | 1 | 1 | cs | TRUE
77 | LV_586-1_0_6_line_77 | NAYY 4x150 SE | 72 | 75 | 0.68846 | 0.208 | 0.08 | 261 | 0 | 0.27 | 1 | 1 | cs | TRUE
78 | LV_586-1_0_6_line_78 | NAYY 4x150 SE | 73 | 76 | 0.036991 | 0.208 | 0.08 | 261 | 0 | 0.27 | 1 | 1 | cs | TRUE
79 | LV_586-1_0_6_line_79 | NAYY 4x150 SE | 74 | 77 | 0.062375 | 0.208 | 0.08 | 261 | 0 | 0.27 | 1 | 1 | cs | TRUE
80 | LV_586-1_0_6_line_80 | NAYY 4x150 SE | 74 | 78 | 0.07388 | 0.208 | 0.08 | 261 | 0 | 0.27 | 1 | 1 | cs | TRUE
81 | LV_586-1_0_6_line_81 | NAYY 4x150 SE | 75 | 79 | 0.030608 | 0.208 | 0.08 | 261 | 0 | 0.27 | 1 | 3 | cs | TRUE
82 | LV_586-1_0_6_line_82 | NAYY 4x150 SE | 75 | 80 | 0.014231 | 0.208 | 0.08 | 261 | 0 | 0.27 | 1 | 1 | cs | TRUE
83 | LV_586-1_0_6_line_83 | NAYY 4x150 SE | 75 | 81 | 0.076741 | 0.208 | 0.08 | 261 | 0 | 0.27 | 1 | 3 | cs | TRUE
84 | LV_586-1_0_6_line_84 | NAYY 4x150 SE | 76 | 82 | 0.048349 | 0.208 | 0.08 | 261 | 0 | 0.27 | 1 | 1 | cs | TRUE
85 | LV_586-1_0_6_line_85 | NAYY 4x150 SE | 77 | 83 | 0.072865 | 0.208 | 0.08 | 261 | 0 | 0.27 | 1 | 1 | cs | TRUE
86 | LV_586-1_0_6_line_86 | NAYY 4x150 SE | 77 | 84 | 0.016431 | 0.208 | 0.08 | 261 | 0 | 0.27 | 1 | 1 | cs | TRUE
87 | LV_586-1_0_6_line_87 | NAYY 4x150 SE | 79 | 86 | 0.0036645 | 0.208 | 0.08 | 261 | 0 | 0.27 | 1 | 3 | cs | TRUE
88 | LV_586-1_0_6_line_88 | NAYY 4x150 SE | 81 | 108 | 0.091356 | 0.208 | 0.08 | 261 | 0 | 0.27 | 1 | 3 | cs | TRUE
89 | LV_586-1_0_6_line_89 | NAYY 4x150 SE | 82 | 85 | 0.021671 | 0.208 | 0.08 | 261 | 0 | 0.27 | 1 | 1 | cs | TRUE
90 | LV_586-1_0_6_line_90 | NAYY 4x150 SE | 83 | 87 | 0.39183 | 0.208 | 0.08 | 261 | 0 | 0.27 | 1 | 1 | cs | TRUE
91 | LV_586-1_0_6_line_91 | NAYY 4x150 SE | 84 | 88 | 0.014789 | 0.208 | 0.08 | 261 | 0 | 0.27 | 1 | 1 | cs | TRUE
92 | LV_586-1_0_6_line_92 | NAYY 4x150 SE | 85 | 89 | 0.054787 | 0.208 | 0.08 | 261 | 0 | 0.27 | 1 | 1 | cs | TRUE
93 | LV_586-1_0_6_line_93 | NAYY 4x150 SE | 86 | 90 | 0.031108 | 0.208 | 0.08 | 261 | 0 | 0.27 | 1 | 3 | cs | TRUE
94 | LV_586-1_0_6_line_94 | NAYY 4x150 SE | 90 | 128 | 0.0073651 | 0.208 | 0.08 | 261 | 0 | 0.27 | 1 | 3 | cs | TRUE
95 | LV_586-1_0_6_line_95 | NAYY 4x150 SE | 91 | 92 | 0.01962 | 0.208 | 0.08 | 261 | 0 | 0.27 | 1 | 1 | cs | TRUE
96 | LV_586-1_0_6_line_96 | NAYY 4x150 SE | 91 | 93 | 0.038452 | 0.208 | 0.08 | 261 | 0 | 0.27 | 1 | 1 | cs | TRUE
97 | LV_586-1_0_6_line_97 | NAYY 4x150 SE | 92 | 94 | 0.05514 | 0.208 | 0.08 | 261 | 0 | 0.27 | 1 | 1 | cs | TRUE
98 | LV_586-1_0_6_line_98 | NAYY 4x150 SE | 94 | 95 | 0.0010109 | 0.208 | 0.08 | 261 | 0 | 0.27 | 1 | 1 | cs | TRUE
99 | LV_586-1_0_6_line_99 | NAYY 4x150 SE | 95 | 97 | 0.012366 | 0.208 | 0.08 | 261 | 0 | 0.27 | 1 | 1 | cs | TRUE
100 | LV_586-1_0_6_line_100 | NAYY 4x150 SE | 96 | 98 | 0.029864 | 0.208 | 0.08 | 261 | 0 | 0.27 | 1 | 3 | cs | TRUE
101 | LV_586-1_0_6_line_101 | NAYY 4x150 SE | 98 | 115 | 0.0081484 | 0.208 | 0.08 | 261 | 0 | 0.27 | 1 | 3 | cs | TRUE
102 | LV_586-1_0_6_line_102 | NAYY 4x150 SE | 99 | 100 | 0.012077 | 0.208 | 0.08 | 261 | 0 | 0.27 | 1 | 3 | cs | TRUE
103 | LV_586-1_0_6_line_103 | NAYY 4x150 SE | 99 | 101 | 0.026928 | 0.208 | 0.08 | 261 | 0 | 0.27 | 1 | 3 | cs | TRUE
104 | LV_586-1_0_6_line_104 | NAYY 4x150 SE | 100 | 102 | 0.049487 | 0.208 | 0.08 | 261 | 0 | 0.27 | 1 | 3 | cs | TRUE
105 | LV_586-1_0_6_line_105 | NAYY 4x150 SE | 101 | 103 | 0.029566 | 0.208 | 0.08 | 261 | 0 | 0.27 | 1 | 1 | cs | TRUE
106 | LV_586-1_0_6_line_106 | NAYY 4x150 SE | 101 | 104 | 0.059465 | 0.208 | 0.08 | 261 | 0 | 0.27 | 1 | 3 | cs | TRUE
107 | LV_586-1_0_6_line_107 | NAYY 4x150 SE | 102 | 105 | 0.014219 | 0.208 | 0.08 | 261 | 0 | 0.27 | 1 | 1 | cs | TRUE
108 | LV_586-1_0_6_line_108 | NAYY 4x150 SE | 102 | 106 | 0.013505 | 0.208 | 0.08 | 261 | 0 | 0.27 | 1 | 3 | cs | TRUE
109 | LV_586-1_0_6_line_109 | NAYY 4x150 SE | 104 | 107 | 0.015994 | 0.208 | 0.08 | 261 | 0 | 0.27 | 1 | 3 | cs | TRUE
110 | LV_586-1_0_6_line_110 | NAYY 4x150 SE | 106 | 108 | 0.0052279 | 0.208 | 0.08 | 261 | 0 | 0.27 | 1 | 3 | cs | TRUE
111 | LV_586-1_0_6_line_111 | NAYY 4x150 SE | 107 | 109 | 0.0062349 | 0.208 | 0.08 | 261 | 0 | 0.27 | 1 | 3 | cs | TRUE
112 | LV_586-1_0_6_line_112 | NAYY 4x150 SE | 108 | 116 | 0.020591 | 0.208 | 0.08 | 261 | 0 | 0.27 | 1 | 1 | cs | TRUE
113 | LV_586-1_0_6_line_113 | NAYY 4x150 SE | 109 | 110 | 0.022067 | 0.208 | 0.08 | 261 | 0 | 0.27 | 1 | 3 | cs | TRUE
114 | LV_586-1_0_6_line_114 | NAYY 4x150 SE | 110 | 111 | 0.003814 | 0.208 | 0.08 | 261 | 0 | 0.27 | 1 | 3 | cs | TRUE
115 | LV_586-1_0_6_line_115 | NAYY 4x150 SE | 111 | 112 | 0.071526 | 0.208 | 0.08 | 261 | 0 | 0.27 | 1 | 1 | cs | TRUE
116 | LV_586-1_0_6_line_116 | NAYY 4x150 SE | 111 | 113 | 0.057518 | 0.208 | 0.08 | 261 | 0 | 0.27 | 1 | 3 | cs | TRUE
117 | LV_586-1_0_6_line_117 | NAYY 4x150 SE | 113 | 114 | 0.0033263 | 0.208 | 0.08 | 261 | 0 | 0.27 | 1 | 3 | cs | TRUE
118 | LV_586-1_0_6_line_118 | NAYY 4x150 SE | 114 | 115 | 0.020274 | 0.208 | 0.08 | 261 | 0 | 0.27 | 1 | 3 | cs | TRUE
119 | LV_586-1_0_6_line_119 | NAYY 4x150 SE | 117 | 118 | 0.076213 | 0.208 | 0.08 | 261 | 0 | 0.27 | 1 | 1 | cs | TRUE
120 | LV_586-1_0_6_line_120 | NAYY 4x150 SE | 118 | 119 | 0.0056226 | 0.208 | 0.08 | 261 | 0 | 0.27 | 1 | 1 | cs | TRUE
121 | LV_586-1_0_6_line_121 | NAYY 4x150 SE | 119 | 120 | 0.069387 | 0.208 | 0.08 | 261 | 0 | 0.27 | 1 | 1 | cs | TRUE
122 | LV_586-1_0_6_line_122 | NAYY 4x150 SE | 119 | 121 | 0.028826 | 0.208 | 0.08 | 261 | 0 | 0.27 | 1 | 1 | cs | TRUE
123 | LV_586-1_0_6_line_123 | NAYY 4x150 SE | 121 | 122 | 0.011946 | 0.208 | 0.08 | 261 | 0 | 0.27 | 1 | 1 | cs | TRUE
124 | LV_586-1_0_6_line_124 | NAYY 4x150 SE | 123 | 129 | 0.017551 | 0.208 | 0.08 | 261 | 0 | 0.27 | 1 | 3 | cs | TRUE
125 | LV_586-1_0_6_line_125 | NAYY 4x150 SE | 124 | 125 | 0.011075 | 0.208 | 0.08 | 261 | 0 | 0.27 | 1 | 1 | cs | TRUE
126 | LV_586-1_0_6_line_126 | NAYY 4x150 SE | 125 | 126 | 0.081987 | 0.208 | 0.08 | 261 | 0 | 0.27 | 1 | 1 | cs | TRUE
127 | LV_586-1_0_6_line_127 | NAYY 4x150 SE | 126 | 127 | 0.009074 | 0.208 | 0.08 | 261 | 0 | 0.27 | 1 | 1 | cs | TRUE
128 | LV_586-1_0_6_line_128 | NAYY 4x150 SE | 128 | 129 | 0.02723 | 0.208 | 0.08 | 261 | 0 | 0.27 | 1 | 3 | cs | TRUE
129 | LV_586-1_0_6_line_129 | NAYY 4x150 SE | 129 | 130 | 0.025 | 0.208 | 0.08 | 261 | 0 | 0.27 | 1 | 1 | cs | TRUE
130 | LV_586-1_0_6_line_130 | NAYY 4x150 SE | 130 | 131 | 0.017958 | 0.208 | 0.08 | 261 | 0 | 0.27 | 1 | 1 | cs | TRUE
131 | LV_586-1_0_6_line_131 | NAYY 4x150 SE | 131 | 132 | 0.01222 | 0.208 | 0.08 | 261 | 0 | 0.27 | 1 | 1 | cs | TRUE

## trafo
| name | std_type | hv_bus | lv_bus | sn_mva | vn_hv_kv | vn_lv_kv | vk_percent | vkr_percent | pfe_kw | i0_percent | shift_degree | tap_side | tap_neutral | tap_min | tap_max | tap_step_percent | tap_step_degree | tap_pos | tap_phase_shifter | parallel | df | in_service
0 | LV_586-1_0_6_trafo_86 | 0.25 MVA 20/0.4 kV | 133 | 104 | 0.25 | 20 | 0.4 | 6 | 1.44 | 0.8 | 0.32 | 150 | hv | 0 | -2 | 2 | 2.5 | 0 | 0 | FALSE | 1 | 1 | TRUE

## line_geodata
| x0 | y0 | x1 | y1 | x2 | y2 | x3 | y3 | x4 | y4 | x5 | y5 | x6 | y6 | x7 | y7 | x8 | y8 | x9 | y9 | x10 | y10 | x11 | y11 | x12 | y12 | x13 | y13
0 | 2639395.6777 | 1165228.3523 | 2639401.8056 | 1165230.521 | 2639423.464 | 1165238.1557 | 2639432.1677 | 1165240.8808 | 2639447.7213 | 1165244.1288 | 2639455.9914 | 1165245.2503 | 2639461.0261 | 1165244.6608 | 2639464.0896 | 1165243.4024 | 2639466.9892 | 1165241.4538 | 2639468.6328 | 1165238.9877
1 | 2639395.6777 | 1165228.3523 | 2639387.9475 | 1165225.6166 | 2639387.3514 | 1165225.4348 | 2639358.9698 | 1165216.6445 | 2639340.0398 | 1165214.4533
2 | 2639510.5872 | 1165217.8143 | 2639505.6443 | 1165219.107 | 2639479.3079 | 1165226.5602 | 2639476.6346 | 1165227.8656 | 2639474.8309 | 1165229.688 | 2639468.6328 | 1165238.9877
3 | 2639283.7385 | 1165215.7507 | 2639298.3143 | 1165213.4576 | 2639329.7564 | 1165213.2629 | 2639340.0398 | 1165214.4533
4 | 2639514.2276 | 1165216.8622 | 2639510.5872 | 1165217.8143
5 | 2639283.7385 | 1165215.7507 | 2639249.6021 | 1165221.1214 | 2639226.933 | 1165226.3652 | 2639197.0508 | 1165233.9521 | 2639190.3856 | 1165237.0862
6 | 2639496.7444 | 1165206.6088 | 2639507.7588 | 1165211.9505 | 2639514.2276 | 1165216.8622
7 | 2639163.5242 | 1165250.8982 | 2639167.3185 | 1165247.9324 | 2639190.3856 | 1165237.0862
8 | 2639496.7444 | 1165206.6088 | 2639488.2464 | 1165201.706 | 2639479.4679 | 1165196.3567 | 2639471.2565 | 1165189.7772 | 2639460.3963 | 1165179.6007 | 2639436.7985 | 1165158.2461 | 2639431.2687 | 1165153.7631 | 2639430.1523 | 1165153.0648
9 | 2639123.7064 | 1165232.085 | 2639138.729 | 1165240.4648 | 2639163.5242 | 1165250.8982
10 | 2639163.5242 | 1165250.8982 | 2639158.2331 | 1165253.2316 | 2639157.4183 | 1165253.7154 | 2639136.9631 | 1165265.8998 | 2639136.5003 | 1165266.188
11 | 2639082.9098 | 1165264.4112 | 2639083.2881 | 1165264.4057 | 2639086.8221 | 1165267.319 | 2639093.6585 | 1165280.5036 | 2639098.7949 | 1165281.9266 | 2639110.4419 | 1165279.501 | 2639122.6858 | 1165274.7893 | 2639136.5003 | 1165266.188
12 | 2639059.8779 | 1165268.2557 | 2639065.8316 | 1165266.4601 | 2639073.7845 | 1165264.544 | 2639082.9098 | 1165264.4112
13 | 2639059.8779 | 1165268.2557 | 2639053.612 | 1165250.9172 | 2639049.587 | 1165244.466
14 | 2639059.8779 | 1165268.2557 | 2639060.9374 | 1165273.7209 | 2639071.3453 | 1165320.5905 | 2639078.7556 | 1165332.656 | 2639086.1918 | 1165340.7418 | 2639070.6125 | 1165352.0687
15 | 2639070.6125 | 1165352.0687 | 2639086.1918 | 1165340.7418 | 2639094.5306 | 1165346.599 | 2639105.0421 | 1165349.2131
16 | 2639070.6125 | 1165352.0687 | 2639047.9886 | 1165352.5437
17 | 2639076.1527 | 1165204.1171 | 2639083.5642 | 1165211.3022 | 2639107.715 | 1165224.2992 | 2639123.7064 | 1165232.085
18 | 2639123.7064 | 1165232.085 | 2639124.8301 | 1165223.0531
19 | 2639132.4941 | 1165327.8361 | 2639122.8109 | 1165332.0753 | 2639112.2885 | 1165339.3774 | 2639105.0421 | 1165349.2131
20 | 2639105.0421 | 1165349.2131 | 2639118.1416 | 1165349.4984 | 2639167.1676 | 1165345.1818 | 2639177.8476 | 1165344.2619
21 | 2639177.8476 | 1165344.2619 | 2639172.8847 | 1165326.337
22 | 2639177.8476 | 1165344.2619 | 2639207.9091 | 1165342.0422
23 | 2639174.1741 | 1165353.3761 | 2639169.9465 | 1165351.1585 | 2639167.6282 | 1165348.531 | 2639167.1676 | 1165345.1818 | 2639177.8476 | 1165344.2619
24 | 2639098.7588 | 1165074.2856 | 2639092.3935 | 1165080.4697 | 2639087.6119 | 1165086.8753 | 2639084.7013 | 1165110.5575 | 2639084.5837 | 1165135.7253 | 2639078.6429 | 1165150.839 | 2639076.8899 | 1165170.7935 | 2639077.5906 | 1165197.3118 | 2639076.1527 | 1165204.1171
25 | 2639127.8986 | 1165180.908 | 2639125.5486 | 1165217.2782 | 2639124.8301 | 1165223.0531
26 | 2639174.1741 | 1165353.3761 | 2639204.7377 | 1165366.8377 | 2639209.9904 | 1165368.4436
27 | 2639220.4013 | 1165370.8881 | 2639211.7224 | 1165368.9732 | 2639209.9904 | 1165368.4436
28 | 2639233.9005 | 1165340.123 | 2639207.9091 | 1165342.0422
29 | 2639434.4104 | 1165120.2803 | 2639428.0915 | 1165119.7914
30 | 2639390.2144 | 1165132.0274 | 2639402.9765 | 1165126.6082 | 2639414.053 | 1165122.5119 | 2639428.0915 | 1165119.7914 | 2639428.0915 | 1165119.7914
31 | 2639472.4619 | 1165133.2892 | 2639467.2319 | 1165133.2883 | 2639463.7845 | 1165132.3652 | 2639453.641 | 1165124.9615 | 2639445.0441 | 1165121.1031 | 2639434.4104 | 1165120.2803
32 | 2639390.2144 | 1165132.0274 | 2639399.5986 | 1165137.2804 | 2639407.9845 | 1165141.7933
33 | 2639343.0378 | 1165093.2987 | 2639335.6687 | 1165096.052 | 2639331.4672 | 1165099.1817 | 2639342.46 | 1165104.3673 | 2639356.33 | 1165112.1954 | 2639390.2144 | 1165132.0274
34 | 2639407.9845 | 1165141.7933 | 2639427.9818 | 1165151.7072 | 2639430.1523 | 1165153.0648
35 | 2639407.9845 | 1165141.7933 | 2639394.887 | 1165141.0865
36 | 2639343.0378 | 1165093.2987 | 2639344.572 | 1165087.0277
37 | 2639343.0378 | 1165093.2987 | 2639390.8628 | 1165089.623
38 | 2639366.098 | 1165148.9005 | 2639380.3525 | 1165142.4238 | 2639385.4291 | 1165141.3009 | 2639393.9152 | 1165141.0341 | 2639394.887 | 1165141.0865
39 | 2639390.8628 | 1165089.623 | 2639403.0182 | 1165088.6888 | 2639408.8568 | 1165088.887
40 | 2639413.5678 | 1165089.047 | 2639408.8568 | 1165088.887
41 | 2639098.7588 | 1165074.2856 | 2639108.0684 | 1165074.5685 | 2639125.0896 | 1165074.7792 | 2639141.5031 | 1165076.5869 | 2639154.8226 | 1165078.8285
42 | 2639163.2895 | 1165080.2535 | 2639154.8226 | 1165078.8285
43 | 2640439.8808 | 1165364.1148 | 2640442.1704 | 1165357.9673 | 2640453.5578 | 1165344.1145 | 2640468.4326 | 1165330.9077 | 2640474.2325 | 1165323.5762 | 2640483.5901 | 1165306.4414 | 2640492.2827 | 1165297.0839 | 2640500.5856 | 1165292.7082
44 | 2640559.1671 | 1165270.0314 | 2640560.8836 | 1165275.5236 | 2640559.9413 | 1165280.1308 | 2640556.5272 | 1165283.3761 | 2640549.2449 | 1165286.8288 | 2640535.4538 | 1165291.4383 | 2640523.5411 | 1165291.1579 | 2640506.0917 | 1165289.8064 | 2640500.5856 | 1165292.7082
45 | 2640439.8808 | 1165364.1148 | 2640437.9907 | 1165369.1895 | 2640436.9698 | 1165374.3758
46 | 2640532.7258 | 1165273.5662 | 2640545.8459 | 1165273.0877 | 2640559.1671 | 1165270.0314
47 | 2640559.1671 | 1165270.0314 | 2640707.2832 | 1165229.9139
48 | 2640419.6697 | 1165421.2268 | 2640419.6697 | 1165421.2268 | 2640417.709 | 1165415.5996 | 2640418.8254 | 1165408.9925 | 2640427.5129 | 1165399.2236 | 2640432.6933 | 1165392.9107 | 2640436.0152 | 1165387.4079 | 2640436.5002 | 1165376.7612 | 2640436.9698 | 1165374.3758
49 | 2640527.4749 | 1165251.6862 | 2640530.7068 | 1165256.1547 | 2640535.2603 | 1165258.809 | 2640533.6596 | 1165262.2555 | 2640532.7506 | 1165268.7528 | 2640532.7258 | 1165273.5662
50 | 2640532.7258 | 1165273.5662 | 2640526.0209 | 1165273.1431 | 2640504.2766 | 1165271.7173
51 | 2640707.2832 | 1165229.9139 | 2640706.2602 | 1165225.157 | 2640709.076 | 1165222.0745 | 2640722.7971 | 1165219.2152
52 | 2640710.1518 | 1165235.0885 | 2640707.7375 | 1165232.0261 | 2640707.2832 | 1165229.9139
53 | 2639893.1475 | 1165329.0317 | 2639917.2791 | 1165364.2099 | 2639919.5012 | 1165369.7498 | 2639918.448 | 1165373.8338 | 2639911.161 | 1165379.2216 | 2639899.3622 | 1165383.5457
54 | 2639893.1475 | 1165329.0317 | 2639875.6348 | 1165325.6916 | 2639853.1273 | 1165320.8402
55 | 2639893.1475 | 1165329.0317 | 2639929.2542 | 1165221.2931
56 | 2640419.6697 | 1165421.2268 | 2640424.6778 | 1165424.5844 | 2640429.939 | 1165425.598 | 2640435.1875 | 1165424.4477
57 | 2640527.4749 | 1165251.6862 | 2640541.9577 | 1165244.4355 | 2640549.7725 | 1165234.4698
58 | 2640489.1848 | 1165274.1136 | 2640493.1831 | 1165272.5328 | 2640502.4011 | 1165271.5943 | 2640504.2766 | 1165271.7173
59 | 2640752.0797 | 1165272.8808 | 2640758.2296 | 1165274.968 | 2640768.59 | 1165276.9521
60 | 2640752.0797 | 1165272.8808 | 2640744.6762 | 1165273.8534 | 2640733.4114 | 1165269.4749
61 | 2640752.0797 | 1165272.8808 | 2640748.8324 | 1165267.3226 | 2640734.3701 | 1165250.0268 | 2640727.0165 | 1165243.6293 | 2640715.9653 | 1165238.2406 | 2640710.1518 | 1165235.0885
62 | 2639813.8691 | 1165310.0187 | 2639832.64 | 1165316.4243 | 2639853.1273 | 1165320.8402
63 | 2639929.2542 | 1165221.2931 | 2639939.7033 | 1165204.4648 | 2639944.4535 | 1165200.6055
64 | 2640412.1636 | 1165316.068 | 2640430.0605 | 1165308.438 | 2640479.4708 | 1165277.9544 | 2640489.1848 | 1165274.1136
65 | 2640120.9135 | 1165269.3101 | 2640143.4825 | 1165260.2721 | 2640152.4679 | 1165258.6089 | 2640154.7197 | 1165258.9086
66 | 2640099.821 | 1165268.2851 | 2640106.989 | 1165271.6124 | 2640117.3244 | 1165270.7475 | 2640120.9135 | 1165269.3101
67 | 2640173.4315 | 1165263.3962 | 2640165.3972 | 1165260.3294 | 2640154.7197 | 1165258.9086
68 | 2640053.4286 | 1165193.1371 | 2640054.028 | 1165197.4211 | 2640056.8401 | 1165204.0433 | 2640093.9208 | 1165260.8753 | 2640099.821 | 1165268.2851 | 2640099.821 | 1165268.2851
69 | 2640173.4315 | 1165263.3962 | 2640176.8162 | 1165361.3371
70 | 2640173.4315 | 1165263.3962 | 2640291.8811 | 1165181.2341
71 | 2640053.4286 | 1165193.1371 | 2640045.2808 | 1165193.194 | 2640008.6921 | 1165196.0097
72 | 2640291.8811 | 1165181.2341 | 2640309.5513 | 1165204.5312 | 2640323.1079 | 1165217.7733 | 2640334.1147 | 1165227.5633 | 2640348.2774 | 1165233.7614 | 2640351.3224 | 1165234.1376 | 2640356.3557 | 1165234.7794
73 | 2639944.4535 | 1165200.6055 | 2639957.1229 | 1165199.9782 | 2640008.6921 | 1165196.0097
74 | 2640401.1572 | 1165321.4776 | 2640356.3557 | 1165234.7794
75 | 2639330.0992 | 1166082.2375 | 2639330.0992 | 1166082.2375 | 2639324.1617 | 1166079.3305 | 2639322.5052 | 1166075.0619 | 2639319.1424 | 1166061.2772 | 2639314.623 | 1166055.767 | 2639309.5415 | 1166054.2553 | 2639305.5824 | 1166056.7307 | 2639302.5112 | 1166061.5798 | 2639295.154 | 1166081.4309 | 2639295.5062 | 1166089.6264 | 2639293.2264 | 1166092.8798 | 2639288.9386 | 1166095.2753 | 2639284.5487 | 1166095.6043
76 | 2639348.0681 | 1166113.8491 | 2639344.3206 | 1166105.0534 | 2639335.5499 | 1166090.4996 | 2639330.0992 | 1166082.2375
77 | 2639334.5024 | 1165393.7874 | 2639330.0992 | 1166082.2375
78 | 2639284.5487 | 1166095.6043 | 2639280.888 | 1166095.8786 | 2639259.4079 | 1166089.5462 | 2639249.1553 | 1166085.7708
79 | 2639348.0681 | 1166113.8491 | 2639353.65 | 1166123.1238 | 2639358.4734 | 1166133.6386 | 2639361.7575 | 1166139.552 | 2639369.5078 | 1166147.3845 | 2639377.7117 | 1166149.0724 | 2639384.2499 | 1166147.9258 | 2639386.966 | 1166141.1956
80 | 2639348.0681 | 1166113.8491 | 2639347.3749 | 1166134.3775 | 2639345.8605 | 1166145.8402 | 2639338.9955 | 1166159.5024 | 2639327.6029 | 1166174.7802 | 2639322.6875 | 1166180.3515
81 | 2639334.5024 | 1165393.7874 | 2639324.4997 | 1165394.1778 | 2639314.9688 | 1165393.8598 | 2639304.0211 | 1165392.275
82 | 2639343.8835 | 1165383.0654 | 2639334.5024 | 1165393.7874
83 | 2639334.5024 | 1165393.7874 | 2639373.4781 | 1165374.8881 | 2639394.5258 | 1165371.6241 | 2639406.5903 | 1165372.8432
84 | 2639204.362 | 1166084.5291 | 2639210.9745 | 1166079.036 | 2639220.6316 | 1166077.4648 | 2639231.9236 | 1166078.7725 | 2639245.2702 | 1166084.3402 | 2639249.1553 | 1166085.7708
85 | 2639386.966 | 1166141.1956 | 2639459.8217 | 1166142.3291 | 2639459.8217 | 1166142.3291
86 | 2639386.966 | 1166141.1956 | 2639382.3349 | 1166127.0357 | 2639381.8236 | 1166125.5901
87 | 2639304.0211 | 1165392.275 | 2639300.3944 | 1165391.75
88 | 2639496.2044 | 1165365.7877 | 2639476.8454 | 1165371.9082 | 2639450.5533 | 1165377.3831 | 2639419.9382 | 1165374.1919 | 2639406.5903 | 1165372.8432
89 | 2639204.362 | 1166084.5291 | 2639204.362 | 1166084.5291 | 2639201.2616 | 1166093.8804 | 2639196.8875 | 1166097.7762 | 2639190.9355 | 1166097.4289
90 | 2639459.8217 | 1166142.3291 | 2639851.0602 | 1166120.8323
91 | 2639376.8926 | 1166111.6477 | 2639381.8236 | 1166125.5901
92 | 2639137.3047 | 1166101.6903 | 2639157.0171 | 1166102.0299 | 2639167.4943 | 1166101.4756 | 2639173.9252 | 1166098.0045 | 2639179.4401 | 1166096.4396 | 2639188.3082 | 1166097.2756 | 2639190.9355 | 1166097.4289
93 | 2639270.0669 | 1165385.3948 | 2639273.1772 | 1165386.7165 | 2639277.6551 | 1165388.1131 | 2639282.2351 | 1165389.1213 | 2639300.3944 | 1165391.75
94 | 2639270.0669 | 1165385.3948 | 2639263.2885 | 1165382.5143
95 | 2640354.0795 | 1165376.7078 | 2640369.4152 | 1165364.4696
96 | 2640321.8002 | 1165395.6791 | 2640330.6256 | 1165390.4466 | 2640335.7949 | 1165385.7677 | 2640341.556 | 1165384.1722 | 2640347.7651 | 1165383.1577 | 2640354.0795 | 1165376.7078
97 | 2640400.4259 | 1165322.1756 | 2640394.9859 | 1165327.3678 | 2640391.3426 | 1165340.8281 | 2640386.9076 | 1165352.46 | 2640371.4855 | 1165362.8174 | 2640369.4152 | 1165364.4696
98 | 2640401.1572 | 1165321.4776 | 2640400.4259 | 1165322.1756
99 | 2640412.1636 | 1165316.068 | 2640402.5153 | 1165320.1813 | 2640401.1572 | 1165321.4776
100 | 2639813.8691 | 1165310.0187 | 2639788.4888 | 1165301.3577 | 2639785.4516 | 1165301.1156
101 | 2639777.6705 | 1165302.1003 | 2639780.277 | 1165300.7031 | 2639785.4516 | 1165301.1156
102 | 2639575.6471 | 1165355.0091 | 2639563.7636 | 1165357.1618
103 | 2639602.1435 | 1165350.2092 | 2639575.6471 | 1165355.0091
104 | 2639514.8677 | 1165364.176 | 2639540.7903 | 1165359.0103 | 2639562.4092 | 1165357.4071 | 2639563.7636 | 1165357.1618
105 | 2639602.1435 | 1165350.2092 | 2639607.5466 | 1165345.9759 | 2639629.0682 | 1165338.7496
106 | 2639602.1435 | 1165350.2092 | 2639641.3951 | 1165347.6997 | 2639660.0935 | 1165340.2362
107 | 2639514.8677 | 1165364.176 | 2639526.2337 | 1165355.5907
108 | 2639514.8677 | 1165364.176 | 2639501.4129 | 1165365.3379
109 | 2639674.6556 | 1165333.6518 | 2639666.4923 | 1165337.6822 | 2639660.0935 | 1165340.2362
110 | 2639496.2044 | 1165365.7877 | 2639501.4129 | 1165365.3379
111 | 2639674.6556 | 1165333.6518 | 2639680.2462 | 1165330.8916
112 | 2639496.2044 | 1165365.7877 | 2639483.1287 | 1165381.7212
113 | 2639701.236 | 1165325.6424 | 2639689.4006 | 1165326.3718 | 2639680.2462 | 1165330.8916
114 | 2639705.0428 | 1165325.4078 | 2639701.236 | 1165325.6424
115 | 2639705.0428 | 1165325.4078 | 2639709.0556 | 1165319.5424 | 2639715.655 | 1165315.0725 | 2639726.1417 | 1165313.3075 | 2639730.7307 | 1165311.7926 | 2639731.7797 | 1165308.3199 | 2639730.312 | 1165303.2965 | 2639719.5114 | 1165291.1522 | 2639717.1 | 1165282.9432 | 2639719.4102 | 1165276.0056
116 | 2639705.0428 | 1165325.4078 | 2639725.7033 | 1165328.6681 | 2639741.4547 | 1165327.4048 | 2639753.675 | 1165320.5375 | 2639758.8435 | 1165316.1458
117 | 2639761.3783 | 1165313.992 | 2639758.8435 | 1165316.1458
118 | 2639761.3783 | 1165313.992 | 2639771.4476 | 1165305.436 | 2639777.6705 | 1165302.1003
119 | 2639233.9005 | 1165340.123 | 2639244.941 | 1165339.3077 | 2639268.7321 | 1165338.0734 | 2639278.0189 | 1165337.1002 | 2639297.413 | 1165334.9813 | 2639301.0444 | 1165334.6826 | 2639309.852 | 1165334.0814
120 | 2639315.4616 | 1165333.6985 | 2639309.852 | 1165334.0814
121 | 2639315.4616 | 1165333.6985 | 2639322.9368 | 1165333.4139 | 2639329.6297 | 1165333.3353 | 2639340.874 | 1165333.9536 | 2639355.4843 | 1165333.8713 | 2639384.8122 | 1165332.9789
122 | 2639315.4616 | 1165333.6985 | 2639316.2879 | 1165318.5738 | 2639316.8082 | 1165304.9049
123 | 2639311.3025 | 1165295.2292 | 2639315.6786 | 1165299.3377 | 2639316.6282 | 1165300.4889 | 2639316.9258 | 1165301.8138 | 2639316.8082 | 1165304.9049
124 | 2639237.7752 | 1165373.1563 | 2639231.033 | 1165372.5898 | 2639225.5848 | 1165372.0318 | 2639220.4013 | 1165370.8881
125 | 2639174.2106 | 1165082.0915 | 2639163.2895 | 1165080.2535
126 | 2639174.2106 | 1165082.0915 | 2639181.3815 | 1165086.2403 | 2639191.7432 | 1165094.2897 | 2639205.9052 | 1165103.1644 | 2639213.0518 | 1165113.394 | 2639220.5888 | 1165124.8157 | 2639220.7371 | 1165132.6096 | 2639211.1042 | 1165134.9369
127 | 2639202.3129 | 1165132.6896 | 2639211.1042 | 1165134.9369
128 | 2639237.7752 | 1165373.1563 | 2639242.1563 | 1165374.1409 | 2639251.1782 | 1165377.3681 | 2639263.2885 | 1165382.5143
129 | 2639237.7752 | 1165373.1563 | 2639240.1915 | 1165367.8026 | 2639240.7757 | 1165366.2834 | 2639242.1899 | 1165365.47 | 2639245.0258 | 1165365.0438 | 2639257.9926 | 1165364.1182
130 | 2639257.9926 | 1165364.1182 | 2639275.9051 | 1165362.8395
131 | 2639275.9051 | 1165362.8395 | 2639288.0937 | 1165361.9694

## bus_geodata
| x | y | coords
0 | 2639395.6777 | 1165228.3523
1 | 2639468.6328 | 1165238.9877
2 | 2639340.0398 | 1165214.4533
3 | 2639510.5872 | 1165217.8143
4 | 2639283.7385 | 1165215.7507
5 | 2639514.2276 | 1165216.8622
6 | 2639190.3856 | 1165237.0862
7 | 2639496.7444 | 1165206.6088
8 | 2639163.5242 | 1165250.8982
9 | 2639082.9098 | 1165264.4112
10 | 2639136.5003 | 1165266.188
11 | 2639059.8779 | 1165268.2557
12 | 2639049.587 | 1165244.466
13 | 2639070.6125 | 1165352.0687
14 | 2639123.7064 | 1165232.085
15 | 2639105.0421 | 1165349.2131
16 | 2639047.9886 | 1165352.5437
17 | 2639132.4941 | 1165327.8361
18 | 2639177.8476 | 1165344.2619
19 | 2639076.1527 | 1165204.1171
20 | 2639124.8301 | 1165223.0531
21 | 2639174.1741 | 1165353.3761
22 | 2639209.9904 | 1165368.4436
23 | 2639172.8847 | 1165326.337
24 | 2639207.9091 | 1165342.0422
25 | 2639428.0915 | 1165119.7914
26 | 2639434.4104 | 1165120.2803
27 | 2639390.2144 | 1165132.0274
28 | 2639472.4619 | 1165133.2892
29 | 2639407.9845 | 1165141.7933
30 | 2639343.0378 | 1165093.2987
31 | 2639430.1523 | 1165153.0648
32 | 2639394.887 | 1165141.0865
33 | 2639344.572 | 1165087.0277
34 | 2639390.8628 | 1165089.623
35 | 2639366.098 | 1165148.9005
36 | 2639408.8568 | 1165088.887
37 | 2639098.7588 | 1165074.2856
38 | 2639127.8986 | 1165180.908
39 | 2639154.8226 | 1165078.8285
40 | 2639413.5678 | 1165089.047
41 | 2640500.5856 | 1165292.7082
42 | 2640439.8808 | 1165364.1148
43 | 2640559.1671 | 1165270.0314
44 | 2640436.9698 | 1165374.3758
45 | 2640532.7258 | 1165273.5662
46 | 2640707.2832 | 1165229.9139
47 | 2639899.3622 | 1165383.5457
48 | 2639893.1475 | 1165329.0317
49 | 2640419.6697 | 1165421.2268
50 | 2640527.4749 | 1165251.6862
51 | 2640504.2766 | 1165271.7173
52 | 2640768.59 | 1165276.9521
53 | 2640752.0797 | 1165272.8808
54 | 2640733.4114 | 1165269.4749
55 | 2640710.1518 | 1165235.0885
56 | 2640722.7971 | 1165219.2152
57 | 2639853.1273 | 1165320.8402
58 | 2639929.2542 | 1165221.2931
59 | 2640435.1875 | 1165424.4477
60 | 2640549.7725 | 1165234.4698
61 | 2640489.1848 | 1165274.1136
62 | 2640120.9135 | 1165269.3101
63 | 2640154.7197 | 1165258.9086
64 | 2640099.821 | 1165268.2851
65 | 2640173.4315 | 1165263.3962
66 | 2640053.4286 | 1165193.1371
67 | 2640176.8162 | 1165361.3371
68 | 2640291.8811 | 1165181.2341
69 | 2640008.6921 | 1165196.0097
70 | 2640356.3557 | 1165234.7794
71 | 2639944.4535 | 1165200.6055
72 | 2639330.0992 | 1166082.2375
73 | 2639284.5487 | 1166095.6043
74 | 2639348.0681 | 1166113.8491
75 | 2639334.5024 | 1165393.7874
76 | 2639249.1553 | 1166085.7708
77 | 2639386.966 | 1166141.1956
78 | 2639322.6875 | 1166180.3515
79 | 2639304.0211 | 1165392.275
80 | 2639343.8835 | 1165383.0654
81 | 2639406.5903 | 1165372.8432
82 | 2639204.362 | 1166084.5291
83 | 2639459.8217 | 1166142.3291
84 | 2639381.8236 | 1166125.5901
85 | 2639190.9355 | 1166097.4289
86 | 2639300.3944 | 1165391.75
87 | 2639851.0602 | 1166120.8323
88 | 2639376.8926 | 1166111.6477
89 | 2639137.3047 | 1166101.6903
90 | 2639270.0669 | 1165385.3948
91 | 2640354.0795 | 1165376.7078
92 | 2640369.4152 | 1165364.4696
93 | 2640321.8002 | 1165395.6791
94 | 2640400.4259 | 1165322.1756
95 | 2640401.1572 | 1165321.4776
96 | 2639813.8691 | 1165310.0187
97 | 2640412.1636 | 1165316.068
98 | 2639785.4516 | 1165301.1156
99 | 2639575.6471 | 1165355.0091
100 | 2639563.7636 | 1165357.1618
101 | 2639602.1435 | 1165350.2092
102 | 2639514.8677 | 1165364.176
103 | 2639629.0682 | 1165338.7496
104 | 2639660.0935 | 1165340.2362
105 | 2639526.2337 | 1165355.5907
106 | 2639501.4129 | 1165365.3379
107 | 2639674.6556 | 1165333.6518
108 | 2639496.2044 | 1165365.7877
109 | 2639680.2462 | 1165330.8916
110 | 2639701.236 | 1165325.6424
111 | 2639705.0428 | 1165325.4078
112 | 2639719.4102 | 1165276.0056
113 | 2639758.8435 | 1165316.1458
114 | 2639761.3783 | 1165313.992
115 | 2639777.6705 | 1165302.1003
116 | 2639483.1287 | 1165381.7212
117 | 2639233.9005 | 1165340.123
118 | 2639309.852 | 1165334.0814
119 | 2639315.4616 | 1165333.6985
120 | 2639384.8122 | 1165332.9789
121 | 2639316.8082 | 1165304.9049
122 | 2639311.3025 | 1165295.2292
123 | 2639220.4013 | 1165370.8881
124 | 2639163.2895 | 1165080.2535
125 | 2639174.2106 | 1165082.0915
126 | 2639211.1042 | 1165134.9369
127 | 2639202.3129 | 1165132.6896
128 | 2639263.2885 | 1165382.5143
129 | 2639237.7752 | 1165373.1563
130 | 2639257.9926 | 1165364.1182
131 | 2639275.9051 | 1165362.8395
132 | 2639288.0937 | 1165361.9694
133 | 2639705.0428 | 1165325.4078

## line_std_types
| c_nf_per_km | r_ohm_per_km | x_ohm_per_km | max_i_ka | type | q_mm2 | alpha | voltage_rating
NAYY 4x50 SE | 210 | 0.642 | 0.083 | 0.142 | cs | 50 | 0.00403 | LV
NAYY 4x120 SE | 264 | 0.225 | 0.08 | 0.242 | cs | 120 | 0.00403 | LV
NAYY 4x150 SE | 261 | 0.208 | 0.08 | 0.27 | cs | 150 | 0.00403 | LV
NA2XS2Y 1x95 RM/25 12/20 kV | 216 | 0.313 | 0.132 | 0.252 | cs | 95 | 0.00403 | MV
NA2XS2Y 1x185 RM/25 12/20 kV | 273 | 0.161 | 0.117 | 0.362 | cs | 185 | 0.00403 | MV
NA2XS2Y 1x240 RM/25 12/20 kV | 304 | 0.122 | 0.112 | 0.421 | cs | 240 | 0.00403 | MV
NA2XS2Y 1x95 RM/25 6/10 kV | 315 | 0.313 | 0.123 | 0.249 | cs | 95 | 0.00403 | MV
NA2XS2Y 1x185 RM/25 6/10 kV | 406 | 0.161 | 0.11 | 0.358 | cs | 185 | 0.00403 | MV
NA2XS2Y 1x240 RM/25 6/10 kV | 456 | 0.122 | 0.105 | 0.416 | cs | 240 | 0.00403 | MV
NA2XS2Y 1x150 RM/25 12/20 kV | 250 | 0.206 | 0.116 | 0.319 | cs | 150 | 0.00403 | MV
NA2XS2Y 1x120 RM/25 12/20 kV | 230 | 0.253 | 0.119 | 0.283 | cs | 120 | 0.00403 | MV
NA2XS2Y 1x70 RM/25 12/20 kV | 190 | 0.443 | 0.132 | 0.22 | cs | 70 | 0.00403 | MV
NA2XS2Y 1x150 RM/25 6/10 kV | 360 | 0.206 | 0.11 | 0.315 | cs | 150 | 0.00403 | MV
NA2XS2Y 1x120 RM/25 6/10 kV | 340 | 0.253 | 0.113 | 0.28 | cs | 120 | 0.00403 | MV
NA2XS2Y 1x70 RM/25 6/10 kV | 280 | 0.443 | 0.123 | 0.217 | cs | 70 | 0.00403 | MV
N2XS(FL)2Y 1x120 RM/35 64/110 kV | 112 | 0.153 | 0.166 | 0.366 | cs | 120 | 0.00393 | HV
N2XS(FL)2Y 1x185 RM/35 64/110 kV | 125 | 0.099 | 0.156 | 0.457 | cs | 185 | 0.00393 | HV
N2XS(FL)2Y 1x240 RM/35 64/110 kV | 135 | 0.075 | 0.149 | 0.526 | cs | 240 | 0.00393 | HV
N2XS(FL)2Y 1x300 RM/35 64/110 kV | 144 | 0.06 | 0.144 | 0.588 | cs | 300 | 0.00393 | HV
15-AL1/3-ST1A 0.4 | 11 | 1.8769 | 0.35 | 0.105 | ol | 16 | 0.00403 | LV
24-AL1/4-ST1A 0.4 | 11.25 | 1.2012 | 0.335 | 0.14 | ol | 24 | 0.00403 | LV
48-AL1/8-ST1A 0.4 | 12.2 | 0.5939 | 0.3 | 0.21 | ol | 48 | 0.00403 | LV
94-AL1/15-ST1A 0.4 | 13.2 | 0.306 | 0.29 | 0.35 | ol | 94 | 0.00403 | LV
34-AL1/6-ST1A 10.0 | 9.7 | 0.8342 | 0.36 | 0.17 | ol | 34 | 0.00403 | MV
48-AL1/8-ST1A 10.0 | 10.1 | 0.5939 | 0.35 | 0.21 | ol | 48 | 0.00403 | MV
70-AL1/11-ST1A 10.0 | 10.4 | 0.4132 | 0.339 | 0.29 | ol | 70 | 0.00403 | MV
94-AL1/15-ST1A 10.0 | 10.75 | 0.306 | 0.33 | 0.35 | ol | 94 | 0.00403 | MV
122-AL1/20-ST1A 10.0 | 11.1 | 0.2376 | 0.323 | 0.41 | ol | 122 | 0.00403 | MV
149-AL1/24-ST1A 10.0 | 11.25 | 0.194 | 0.315 | 0.47 | ol | 149 | 0.00403 | MV
34-AL1/6-ST1A 20.0 | 9.15 | 0.8342 | 0.382 | 0.17 | ol | 34 | 0.00403 | MV
48-AL1/8-ST1A 20.0 | 9.5 | 0.5939 | 0.372 | 0.21 | ol | 48 | 0.00403 | MV
70-AL1/11-ST1A 20.0 | 9.7 | 0.4132 | 0.36 | 0.29 | ol | 70 | 0.00403 | MV
94-AL1/15-ST1A 20.0 | 10 | 0.306 | 0.35 | 0.35 | ol | 94 | 0.00403 | MV
122-AL1/20-ST1A 20.0 | 10.3 | 0.2376 | 0.344 | 0.41 | ol | 122 | 0.00403 | MV
149-AL1/24-ST1A 20.0 | 10.5 | 0.194 | 0.337 | 0.47 | ol | 149 | 0.00403 | MV
184-AL1/30-ST1A 20.0 | 10.75 | 0.1571 | 0.33 | 0.535 | ol | 184 | 0.00403 | MV
243-AL1/39-ST1A 20.0 | 11 | 0.1188 | 0.32 | 0.645 | ol | 243 | 0.00403 | MV
48-AL1/8-ST1A 110.0 | 8 | 0.5939 | 0.46 | 0.21 | ol | 48 | 0.00403 | HV
70-AL1/11-ST1A 110.0 | 8.4 | 0.4132 | 0.45 | 0.29 | ol | 70 | 0.00403 | HV
94-AL1/15-ST1A 110.0 | 8.65 | 0.306 | 0.44 | 0.35 | ol | 94 | 0.00403 | HV
122-AL1/20-ST1A 110.0 | 8.5 | 0.2376 | 0.43 | 0.41 | ol | 122 | 0.00403 | HV
149-AL1/24-ST1A 110.0 | 8.75 | 0.194 | 0.41 | 0.47 | ol | 149 | 0.00403 | HV
184-AL1/30-ST1A 110.0 | 8.8 | 0.1571 | 0.4 | 0.535 | ol | 184 | 0.00403 | HV
243-AL1/39-ST1A 110.0 | 9 | 0.1188 | 0.39 | 0.645 | ol | 243 | 0.00403 | HV
305-AL1/39-ST1A 110.0 | 9.2 | 0.0949 | 0.38 | 0.74 | ol | 305 | 0.00403 | HV
490-AL1/64-ST1A 110.0 | 9.75 | 0.059 | 0.37 | 0.96 | ol | 490 | 0.00403 | HV
679-AL1/86-ST1A 110.0 | 9.95 | 0.042 | 0.36 | 1.15 | ol | 679 | 0.00403 | HV
490-AL1/64-ST1A 220.0 | 10 | 0.059 | 0.285 | 0.96 | ol | 490 | 0.00403 | HV
679-AL1/86-ST1A 220.0 | 11.7 | 0.042 | 0.275 | 1.15 | ol | 679 | 0.00403 | HV
490-AL1/64-ST1A 380.0 | 11 | 0.059 | 0.253 | 0.96 | ol | 490 | 0.00403 | HV
679-AL1/86-ST1A 380.0 | 14.6 | 0.042 | 0.25 | 1.15 | ol | 679 | 0.00403 | HV

## trafo_std_types
| i0_percent | pfe_kw | vkr_percent | sn_mva | vn_lv_kv | vn_hv_kv | vk_percent | shift_degree | vector_group | tap_side | tap_neutral | tap_min | tap_max | tap_step_degree | tap_step_percent | tap_phase_shifter
160 MVA 380/110 kV | 0.06 | 60 | 0.25 | 160 | 110 | 380 | 12.2 | 0 | Yy0 | hv | 0 | -9 | 9 | 0 | 1.5 | FALSE
100 MVA 220/110 kV | 0.06 | 55 | 0.26 | 100 | 110 | 220 | 12 | 0 | Yy0 | hv | 0 | -9 | 9 | 0 | 1.5 | FALSE
63 MVA 110/20 kV | 0.04 | 22 | 0.32 | 63 | 20 | 110 | 18 | 150 | YNd5 | hv | 0 | -9 | 9 | 0 | 1.5 | FALSE
40 MVA 110/20 kV | 0.05 | 18 | 0.34 | 40 | 20 | 110 | 16.2 | 150 | YNd5 | hv | 0 | -9 | 9 | 0 | 1.5 | FALSE
25 MVA 110/20 kV | 0.07 | 14 | 0.41 | 25 | 20 | 110 | 12 | 150 | YNd5 | hv | 0 | -9 | 9 | 0 | 1.5 | FALSE
63 MVA 110/10 kV | 0.04 | 22 | 0.32 | 63 | 10 | 110 | 18 | 150 | YNd5 | hv | 0 | -9 | 9 | 0 | 1.5 | FALSE
40 MVA 110/10 kV | 0.05 | 18 | 0.34 | 40 | 10 | 110 | 16.2 | 150 | YNd5 | hv | 0 | -9 | 9 | 0 | 1.5 | FALSE
25 MVA 110/10 kV | 0.07 | 14 | 0.41 | 25 | 10 | 110 | 12 | 150 | YNd5 | hv | 0 | -9 | 9 | 0 | 1.5 | FALSE
0.25 MVA 20/0.4 kV | 0.32 | 0.8 | 1.44 | 0.25 | 0.4 | 20 | 6 | 150 | Yzn5 | hv | 0 | -2 | 2 | 0 | 2.5 | FALSE
0.4 MVA 20/0.4 kV | 0.3375 | 1.35 | 1.425 | 0.4 | 0.4 | 20 | 6 | 150 | Dyn5 | hv | 0 | -2 | 2 | 0 | 2.5 | FALSE
0.63 MVA 20/0.4 kV | 0.2619 | 1.65 | 1.206 | 0.63 | 0.4 | 20 | 6 | 150 | Dyn5 | hv | 0 | -2 | 2 | 0 | 2.5 | FALSE
0.25 MVA 10/0.4 kV | 0.24 | 0.6 | 1.2 | 0.25 | 0.4 | 10 | 4 | 150 | Dyn5 | hv | 0 | -2 | 2 | 0 | 2.5 | FALSE
0.4 MVA 10/0.4 kV | 0.2375 | 0.95 | 1.325 | 0.4 | 0.4 | 10 | 4 | 150 | Dyn5 | hv | 0 | -2 | 2 | 0 | 2.5 | FALSE
0.63 MVA 10/0.4 kV | 0.1873 | 1.18 | 1.0794 | 0.63 | 0.4 | 10 | 4 | 150 | Dyn5 | hv | 0 | -2 | 2 | 0 | 2.5 | FALSE

## trafo3w_std_types
| sn_hv_mva | sn_mv_mva | sn_lv_mva | vn_hv_kv | vn_mv_kv | vn_lv_kv | vk_hv_percent | vk_mv_percent | vk_lv_percent | vkr_hv_percent | vkr_mv_percent | vkr_lv_percent | pfe_kw | i0_percent | shift_mv_degree | shift_lv_degree | vector_group | tap_side | tap_neutral | tap_min | tap_max | tap_step_percent
63/25/38 MVA 110/20/10 kV | 63 | 25 | 38 | 110 | 20 | 10 | 10.4 | 10.4 | 10.4 | 0.28 | 0.32 | 0.35 | 35 | 0.89 | 0 | 0 | YN0yn0yn0 | hv | 0 | -10 | 10 | 1.2
63/25/38 MVA 110/10/10 kV | 63 | 25 | 38 | 110 | 10 | 10 | 10.4 | 10.4 | 10.4 | 0.28 | 0.32 | 0.35 | 35 | 0.89 | 0 | 0 | YN0yn0yn0 | hv | 0 | -10 | 10 | 1.2

## fuse_std_types
| fuse_type | i_rated_a | t_avg | t_min | t_total | x_avg | x_min | x_total
HV 100A | HV 100A | 100 | 0 | [10.0, 3.64, 0.854, 0.281, 0.1, 0.0531, 0.022, 0.01] | [10.0, 4.267, 1.21, 0.403, 0.1, 0.058, 0.022, 0.01] | 0 | [300.0, 350.0, 450.0, 550.0, 700.0, 850.0, 1200.0, 1752.0] | [600.0, 700.0, 900.0, 1150.0, 1665.0, 2000.0, 3000.0, 4313.0]
HV 10A | HV 10A | 10 | 0 | [10.0, 1675.0, 0.344, 0.156, 0.1, 0.0417, 0.0171, 0.01] | [10.0, 1.3, 0.3, 0.155, 0.1, 0.0555, 0.023, 0.01] | 0 | [30.0, 32.0, 35.0, 37.0, 39.0, 50.0, 70.0, 88.0] | [60.0, 70.0, 80.0, 87.0, 94.0, 110.0, 150.0, 216.0]
HV 125A | HV 125A | 125 | 0 | [10.0, 1.82, 0.344, 0.1, 0.0467, 0.0269, 0.01] | [10.0, 2.478, 0.426, 0.1, 0.0427, 0.0211, 0.01] | 0 | [375.0, 500.0, 700.0, 925.0, 1200.0, 1500.0, 2341.0] | [750.0, 1000.0, 1500.0, 2200.0, 3000.0, 4000.0, 5765.0]
HV 160A | HV 160A | 160 | 0 | [10.0, 4.15, 1.03, 0.198, 0.1, 0.051, 0.0172, 0.01] | [10.0, 2.3, 0.734, 0.274, 0.1, 0.046, 0.0177, 0.01] | 0 | [480.0, 550.0, 700.0, 1000.0, 1260.0, 1600.0, 2500.0, 3227.0] | [960.0, 1300.0, 1700.0, 2200.0, 2996.0, 4000.0, 6000.0, 7946.0]
HV 16A | HV 16A | 16 | 0 | [10.0, 0.352, 0.164, 0.1, 0.0649, 0.0342, 0.01] | [10.0, 2.34, 0.722, 0.181, 0.1, 0.055, 0.0296, 0.01] | 0 | [48.0, 60.0, 65.0, 71.0, 80.0, 100.0, 162.0] | [96.0, 110.0, 125.0, 150.0, 168.0, 200.0, 250.0, 398.0]
HV 200A | HV 200A | 200 | 0 | [10.0, 4.267, 1.21, 0.403, 0.1, 0.058, 0.022, 0.01] | [10.0, 3.73, 1.654, 0.328, 0.1, 0.0531, 0.019, 0.01] | 0 | [600.0, 700.0, 900.0, 1150.0, 1665.0, 2000.0, 3000.0, 4313.0] | [1200.0, 1500.0, 1800.0, 2700.0, 3960.0, 5000.0, 7500.0, 10620.0]
HV 20A | HV 20A | 20 | 0 | [10.0, 1.3, 0.3, 0.155, 0.1, 0.0555, 0.023, 0.01] | [10.0, 1.3, 0.161, 0.1, 0.0611, 0.0399, 0.0141, 0.01] | 0 | [60.0, 70.0, 80.0, 87.0, 94.0, 110.0, 150.0, 216.0] | [120.0, 150.0, 200.0, 223.0, 260.0, 300.0, 450.0, 532.0]
HV 25A | HV 25A | 25 | 0 | [10.0, 2.512, 0.833, 0.299, 0.1, 0.0372, 0.0223, 0.01] | [10.0, 3.125, 0.597, 0.198, 0.1, 0.0378, 0.022, 0.01] | 0 | [75.0, 82.0, 90.0, 100.0, 124.0, 170.0, 200.0, 289.0] | [150.0, 170.0, 210.0, 250.0, 294.0, 400.0, 500.0, 711.0]
HV 31.5A | HV 31.5A | 31.5 | 0 | [10.0, 2.34, 0.722, 0.181, 0.1, 0.055, 0.0296, 0.01] | [10.0, 2.84, 0.368, 0.164, 0.1, 0.0621, 0.0378, 0.0195, 0.01] | 0 | [95.0, 110.0, 125.0, 150.0, 165.0, 200.0, 250.0, 390.0] | [189.0, 220.0, 300.0, 350.0, 393.0, 450.0, 530.0, 700.0, 960.0]
HV 40A | HV 40A | 40 | 0 | [10.0, 1.3, 0.161, 0.1, 0.0611, 0.0399, 0.0141, 0.01] | [10.0, 2.05, 0.369, 0.198, 0.1, 0.051, 0.0298, 0.01] | 0 | [120.0, 150.0, 200.0, 223.0, 260.0, 300.0, 450.0, 532.0] | [240.0, 300.0, 400.0, 450.0, 530.0, 650.0, 800.0, 1311.0]
HV 50A | HV 50A | 50 | 0 | [10.0, 3.215, 0.597, 0.198, 0.1, 0.0378, 0.022, 0.01] | [10.0, 3.64, 0.854, 0.281, 0.1, 0.0531, 0.022, 0.01] | 0 | [150.0, 170.0, 210.0, 250.0, 294.0, 400.0, 500.0, 711.0] | [300.0, 350.0, 450.0, 550.0, 700.0, 850.0, 1200.0, 1752.0]
HV 6.3A | HV 6.3A | 6.3 | 0 | [10.0, 1.39, 0.344, 0.168, 0.1, 0.056, 0.0263, 0.01] | [10.0, 1.711, 0.516, 0.198, 0.1, 0.0634, 0.0303, 0.01] | 0 | [19.0, 19.5, 20.4, 20.8, 22.0, 25.0, 32.0, 48.0] | [38.0, 40.0, 43.0, 48.0, 53.0, 60.0, 75.0, 118.0]
HV 63A | HV 63A | 63 | 0 | [10.0, 2.84, 0.368, 0.164, 0.1, 0.0621, 0.0378, 0.0195, 0.01] | [10.0, 1.82, 0.344, 0.1, 0.0467, 0.0269, 0.01] | 0 | [189.0, 220.0, 300.0, 350.0, 393.0, 450.0, 530.0, 700.0, 961.0] | [378.0, 500.0, 700.0, 934.0, 1200.0, 1500.0, 2366.0]
HV 80A | HV 80A | 80 | 0 | [10.0, 2.05, 0.369, 0.198, 0.1, 0.051, 0.0298, 0.01] | [10.0, 4.15, 1.03, 0.198, 0.1, 0.051, 0.0172, 0.01] | 0 | [240.0, 300.0, 400.0, 450.0, 530.0, 650.0, 800.0, 1311.0] | [480.0, 550.0, 700.0, 1000.0, 1260.0, 1600.0, 2500.0, 3227.0]
Siemens NH-1-100 | Siemens NH-1-100 | 100 | [5400.0, 2000.0, 400.0, 20.0, 1.0, 0.2, 0.012, 0.004] | 0 | 0 | [150.0, 190.0, 250.0, 430.0, 900.0, 1250.0, 2700.0, 3600.0] | 0 | 0
Siemens NH-1-125 | Siemens NH-1-125 | 125 | [4800.0, 120.0, 7.0, 0.1, 0.004] | 0 | 0 | [180.0, 400.0, 740.0, 2000.0, 4250.0] | 0 | 0
Siemens NH-1-16 | Siemens NH-1-16 | 16 | [4000.0, 400.0, 2.0, 0.1, 0.04, 0.01] | 0 | 0 | [26.0, 35.0, 75.0, 150.0, 200.0, 300.0] | 0 | 0
Siemens NH-1-160 | Siemens NH-1-160 | 160 | [4800.0, 120.0, 7.0, 0.1, 0.004] | 0 | 0 | [210.0, 500.0, 900.0, 2300.0, 5000.0] | 0 | 0
Siemens NH-1-25 | Siemens NH-1-25 | 25 | [4000.0, 1000.0, 10.0, 0.2, 0.02, 0.01] | 0 | 0 | [40.0, 50.0, 100.0, 210.0, 400.0, 500.0] | 0 | 0
Siemens NH-1-50 | Siemens NH-1-50 | 50 | [4000.0, 40.0, 4.0, 1.0, 0.02, 0.01] | 0 | 0 | [86.0, 200.0, 300.0, 400.0, 1000.0, 1280.0] | 0 | 0
Siemens NH-1-63 | Siemens NH-1-63 | 63 | [4000.0, 100.0, 10.0, 2.0, 0.04, 0.01] | 0 | 0 | [100.0, 200.0, 300.0, 400.0, 1000.0, 1500.0] | 0 | 0
Siemens NH-1-80 | Siemens NH-1-80 | 80 | [4800.0, 120.0, 7.0, 0.1, 0.01] | 0 | 0 | [150.58, 250.0, 450.0, 1150.0, 2470.0] | 0 | 0
Siemens NH-2-1000 | Siemens NH-2-1000 | 1000 | [4800.0, 120.0, 7.0, 0.1, 0.004] | 0 | 0 | [1900.0, 3500.0, 8400.0, 24000.0, 52000.0] | 0 | 0
Siemens NH-2-200 | Siemens NH-2-200 | 200 | [4800.0, 120.0, 7.0, 0.1, 0.004] | 0 | 0 | [280.0, 650.0, 1200.0, 3000.0, 7000.0] | 0 | 0
Siemens NH-2-224 | Siemens NH-2-224 | 224 | [4800.0, 120.0, 7.0, 0.2, 0.04, 0.004] | 0 | 0 | [400.0, 750.0, 1453.0, 3025.0, 4315.0, 7600.0] | 0 | 0
Siemens NH-2-250 | Siemens NH-2-250 | 250 | [4800.0, 120.0, 7.0, 0.1, 0.004] | 0 | 0 | [450.0, 800.0, 1650.0, 4000.0, 8500.0] | 0 | 0
Siemens NH-2-315 | Siemens NH-2-315 | 315 | [4800.0, 120.0, 7.0, 0.1, 0.004] | 0 | 0 | [550.0, 920.0, 1900.0, 5000.0, 11000.0] | 0 | 0
Siemens NH-2-355 | Siemens NH-2-355 | 355 | [4800.0, 120.0, 6.0, 0.1, 0.004] | 0 | 0 | [650.0, 1116.27, 2350.0, 5840.0, 12790.0] | 0 | 0
Siemens NH-2-400 | Siemens NH-2-400 | 400 | [4800.0, 120.0, 7.0, 0.1, 0.004] | 0 | 0 | [720.0, 1350.0, 2800.0, 6500.0, 15000.0] | 0 | 0
Siemens NH-2-425 | Siemens NH-2-425 | 425 | [4800.0, 120.0, 7.0, 0.1, 0.004] | 0 | 0 | [850.0, 1500.0, 3050.0, 7500.0, 16500.0] | 0 | 0
Siemens NH-2-630 | Siemens NH-2-630 | 630 | [4800.0, 120.0, 7.0, 0.1, 0.004] | 0 | 0 | [1200.0, 2000.0, 4800.0, 12000.0, 26000.0] | 0 | 0

## dtypes
| element | column | dtype
0 | bus | name | object
1 | bus | vn_kv | float64
2 | bus | type | object
3 | bus | zone | object
4 | bus | in_service | bool
5 | load | name | object
6 | load | bus | uint32
7 | load | p_mw | float64
8 | load | q_mvar | float64
9 | load | const_z_percent | float64
10 | load | const_i_percent | float64
11 | load | sn_mva | float64
12 | load | scaling | float64
13 | load | in_service | bool
14 | load | type | object
15 | ext_grid | name | object
16 | ext_grid | bus | uint32
17 | ext_grid | vm_pu | float64
18 | ext_grid | va_degree | float64
19 | ext_grid | slack_weight | float64
20 | ext_grid | in_service | bool
21 | line | name | object
22 | line | std_type | object
23 | line | from_bus | uint32
24 | line | to_bus | uint32
25 | line | length_km | float64
26 | line | r_ohm_per_km | float64
27 | line | x_ohm_per_km | float64
28 | line | c_nf_per_km | float64
29 | line | g_us_per_km | float64
30 | line | max_i_ka | float64
31 | line | df | float64
32 | line | parallel | uint32
33 | line | type | object
34 | line | in_service | bool
35 | trafo | name | object
36 | trafo | std_type | object
37 | trafo | hv_bus | uint32
38 | trafo | lv_bus | uint32
39 | trafo | sn_mva | float64
40 | trafo | vn_hv_kv | float64
41 | trafo | vn_lv_kv | float64
42 | trafo | vk_percent | float64
43 | trafo | vkr_percent | float64
44 | trafo | pfe_kw | float64
45 | trafo | i0_percent | float64
46 | trafo | shift_degree | float64
47 | trafo | tap_side | object
48 | trafo | tap_neutral | int32
49 | trafo | tap_min | int32
50 | trafo | tap_max | int32
51 | trafo | tap_step_percent | float64
52 | trafo | tap_step_degree | float64
53 | trafo | tap_pos | int32
54 | trafo | tap_phase_shifter | bool
55 | trafo | parallel | uint32
56 | trafo | df | float64
57 | trafo | in_service | bool
58 | line_geodata | coords | object
59 | bus_geodata | x | float64
60 | bus_geodata | y | float64
61 | bus_geodata | coords | object

## parameters
| version | format_version | converged | OPF_converged | name | f_hz | sn_mva
0 | 2.14.6 | 2.14.0 | FALSE | FALSE |  | 50 | 1