## bus
| name | vn_kv | type | zone | in_service
0 | bus_LV_586-1_1_3_node_128 | 0.4 | n |  | TRUE
1 | bus_LV_586-1_1_3_node_125 | 0.4 | n |  | TRUE
2 | bus_LV_586-1_1_3_node_171 | 0.4 | n |  | TRUE
3 | bus_LV_586-1_1_3_node_168 | 0.4 | n |  | TRUE
4 | bus_LV_586-1_1_3_node_129 | 0.4 | n |  | TRUE
5 | bus_LV_586-1_1_3_node_117 | 0.4 | n |  | TRUE
6 | bus_LV_586-1_1_3_node_130 | 0.4 | n |  | TRUE
7 | bus_LV_586-1_1_3_node_160 | 0.4 | n |  | TRUE
8 | bus_LV_586-1_1_3_node_18 | 0.4 | n |  | TRUE
9 | bus_LV_586-1_1_3_node_19 | 0.4 | n |  | TRUE
10 | bus_LV_586-1_1_3_node_167 | 0.4 | n |  | TRUE
11 | bus_LV_586-1_1_3_node_120 | 0.4 | n |  | TRUE
12 | bus_LV_586-1_1_3_node_148 | 0.4 | n |  | TRUE
13 | bus_LV_586-1_1_3_node_149 | 0.4 | n |  | TRUE
14 | bus_LV_586-1_1_3_node_150 | 0.4 | n |  | TRUE
15 | bus_LV_586-1_1_3_node_114 | 0.4 | n |  | TRUE
16 | bus_LV_586-1_1_3_node_151 | 0.4 | n |  | TRUE
17 | bus_LV_586-1_1_3_node_152 | 0.4 | n |  | TRUE
18 | bus_LV_586-1_1_3_node_153 | 0.4 | n |  | TRUE
19 | bus_LV_586-1_1_3_node_156 | 0.4 | n |  | TRUE
20 | bus_LV_586-1_1_3_node_154 | 0.4 | n |  | TRUE
21 | bus_LV_586-1_1_3_node_155 | 0.4 | n |  | TRUE
22 | bus_LV_586-1_1_3_node_187 | 0.4 | n |  | TRUE
23 | bus_LV_586-1_1_3_node_158 | 0.4 | n |  | TRUE
24 | bus_LV_586-1_1_3_node_157 | 0.4 | n |  | TRUE
25 | bus_LV_586-1_1_3_node_159 | 0.4 | n |  | TRUE
26 | bus_LV_586-1_1_3_node_169 | 0.4 | n |  | TRUE
27 | bus_LV_586-1_1_3_node_161 | 0.4 | n |  | TRUE
28 | bus_LV_586-1_1_3_node_126 | 0.4 | n |  | TRUE
29 | bus_LV_586-1_1_3_node_162 | 0.4 | n |  | TRUE
30 | bus_LV_586-1_1_3_node_127 | 0.4 | n |  | TRUE
31 | bus_LV_586-1_1_3_node_163 | 0.4 | n |  | TRUE
32 | bus_LV_586-1_1_3_node_170 | 0.4 | n |  | TRUE
33 | bus_LV_586-1_1_3_node_164 | 0.4 | n |  | TRUE
34 | bus_LV_586-1_1_3_node_165 | 0.4 | n |  | TRUE
35 | bus_LV_586-1_1_3_node_166 | 0.4 | n |  | TRUE
36 | bus_LV_586-1_1_3_node_184 | 0.4 | n |  | TRUE
37 | bus_LV_586-1_1_3_node_172 | 0.4 | n |  | TRUE
38 | bus_LV_586-1_1_3_node_173 | 0.4 | n |  | TRUE
39 | bus_LV_586-1_1_3_node_174 | 0.4 | n |  | TRUE
40 | bus_LV_586-1_1_3_node_175 | 0.4 | n |  | TRUE
41 | bus_LV_586-1_1_3_node_176 | 0.4 | n |  | TRUE
42 | bus_LV_586-1_1_3_node_177 | 0.4 | n |  | TRUE
43 | bus_LV_586-1_1_3_node_178 | 0.4 | n |  | TRUE
44 | bus_LV_586-1_1_3_node_179 | 0.4 | n |  | TRUE
45 | bus_LV_586-1_1_3_node_123 | 0.4 | n |  | TRUE
46 | bus_LV_586-1_1_3_node_108 | 0.4 | n |  | TRUE
47 | bus_LV_586-1_1_3_node_109 | 0.4 | n |  | TRUE
48 | bus_LV_586-1_1_3_node_116 | 0.4 | n |  | TRUE
49 | bus_LV_586-1_1_3_node_119 | 0.4 | n |  | TRUE
50 | bus_LV_586-1_1_3_node_121 | 0.4 | n |  | TRUE
51 | bus_LV_586-1_1_3_node_122 | 0.4 | n |  | TRUE
52 | bus_LV_586-1_1_3_node_124 | 0.4 | n |  | TRUE
53 | bus_MV_0_node_125 | 20 | n |  | TRUE

## load
| name | bus | p_mw | q_mvar | const_z_percent | const_i_percent | sn_mva | scaling | in_service | type
0 | LV_586-1_1_3_load_171 | 2 | 0.00034805 | 8.7229e-05 | 0 | 0 |  | 1 | TRUE | wye
1 | LV_586-1_1_3_load_168 | 3 | 0.00070216 | 0.00017598 | 0 | 0 |  | 1 | TRUE | wye
2 | LV_586-1_1_3_load_129 | 4 | 0.00099172 | 0.00024855 | 0 | 0 |  | 1 | TRUE | wye
3 | LV_586-1_1_3_load_117 | 5 | 0.00058364 | 0.00014627 | 0 | 0 |  | 1 | TRUE | wye
4 | LV_586-1_1_3_load_160 | 7 | 0.0024808 | 0.00062174 | 0 | 0 |  | 1 | TRUE | wye
5 | LV_586-1_1_3_load_167 | 10 | 0.0012683 | 0.00031787 | 0 | 0 |  | 1 | TRUE | wye
6 | LV_586-1_1_3_load_120 | 11 | 0.0016883 | 0.00042312 | 0 | 0 |  | 1 | TRUE | wye
7 | LV_586-1_1_3_load_148 | 12 | 0.0013064 | 0.00032741 | 0 | 0 |  | 1 | TRUE | wye
8 | LV_586-1_1_3_load_151 | 16 | 0.0036618 | 0.00091772 | 0 | 0 |  | 1 | TRUE | wye
9 | LV_586-1_1_3_load_153 | 18 | 0.0010502 | 0.00026321 | 0 | 0 |  | 1 | TRUE | wye
10 | LV_586-1_1_3_load_154 | 20 | 0.0011604 | 0.00029084 | 0 | 0 |  | 1 | TRUE | wye
11 | LV_586-1_1_3_load_155 | 21 | 0.002531 | 0.00063434 | 0 | 0 |  | 1 | TRUE | wye
12 | LV_586-1_1_3_load_187 | 22 | 0.002281 | 0.00057167 | 0 | 0 |  | 1 | TRUE | wye
13 | LV_586-1_1_3_load_157 | 24 | 0.00088777 | 0.0002225 | 0 | 0 |  | 1 | TRUE | wye
14 | LV_586-1_1_3_load_159 | 25 | 0.0026646 | 0.00066782 | 0 | 0 |  | 1 | TRUE | wye
15 | LV_586-1_1_3_load_169 | 26 | 0.0012401 | 0.0003108 | 0 | 0 |  | 1 | TRUE | wye
16 | LV_586-1_1_3_load_161 | 27 | 0.00020155 | 5.0514e-05 | 0 | 0 |  | 1 | TRUE | wye
17 | LV_586-1_1_3_load_126 | 28 | 0.00085876 | 0.00021523 | 0 | 0 |  | 1 | TRUE | wye
18 | LV_586-1_1_3_load_162 | 29 | 0.00034111 | 8.5491e-05 | 0 | 0 |  | 1 | TRUE | wye
19 | LV_586-1_1_3_load_163 | 31 | 0.0036035 | 0.00090311 | 0 | 0 |  | 1 | TRUE | wye
20 | LV_586-1_1_3_load_164 | 33 | 0.00053501 | 0.00013409 | 0 | 0 |  | 1 | TRUE | wye
21 | LV_586-1_1_3_load_165 | 34 | 0.0028604 | 0.00071688 | 0 | 0 |  | 1 | TRUE | wye
22 | LV_586-1_1_3_load_184 | 36 | 0.0029469 | 0.00073856 | 0 | 0 |  | 1 | TRUE | wye
23 | LV_586-1_1_3_load_172 | 37 | 0.00079841 | 0.0002001 | 0 | 0 |  | 1 | TRUE | wye
24 | LV_586-1_1_3_load_173 | 38 | 0.0017777 | 0.00044553 | 0 | 0 |  | 1 | TRUE | wye
25 | LV_586-1_1_3_load_174 | 39 | 0.0024293 | 0.00060884 | 0 | 0 |  | 1 | TRUE | wye
26 | LV_586-1_1_3_load_175 | 40 | 0.00099662 | 0.00024978 | 0 | 0 |  | 1 | TRUE | wye
27 | LV_586-1_1_3_load_176 | 41 | 0.0011479 | 0.0002877 | 0 | 0 |  | 1 | TRUE | wye
28 | LV_586-1_1_3_load_177 | 42 | 0.0012234 | 0.00030662 | 0 | 0 |  | 1 | TRUE | wye
29 | LV_586-1_1_3_load_178 | 43 | 0.00065611 | 0.00016444 | 0 | 0 |  | 1 | TRUE | wye
30 | LV_586-1_1_3_load_179 | 44 | 0.0010142 | 0.00025418 | 0 | 0 |  | 1 | TRUE | wye
31 | LV_586-1_1_3_load_123 | 45 | 0.00065343 | 0.00016376 | 0 | 0 |  | 1 | TRUE | wye
32 | LV_586-1_1_3_load_108 | 46 | 0.00047077 | 0.00011799 | 0 | 0 |  | 1 | TRUE | wye
33 | LV_586-1_1_3_load_109 | 47 | 0.0005482 | 0.00013739 | 0 | 0 |  | 1 | TRUE | wye
34 | LV_586-1_1_3_load_116 | 48 | 0.00087966 | 0.00022046 | 0 | 0 |  | 1 | TRUE | wye
35 | LV_586-1_1_3_load_119 | 49 | 0.0004288 | 0.00010747 | 0 | 0 |  | 1 | TRUE | wye
36 | LV_586-1_1_3_load_122 | 51 | 0.00028807 | 7.2198e-05 | 0 | 0 |  | 1 | TRUE | wye
37 | LV_586-1_1_3_load_124 | 52 | 0.00072613 | 0.00018198 | 0 | 0 |  | 1 | TRUE | wye

## ext_grid
| name | bus | vm_pu | va_degree | slack_weight | in_service
0 |  | 1 | 1 | 0 | 1 | TRUE

## line
| name | std_type | from_bus | to_bus | length_km | r_ohm_per_km | x_ohm_per_km | c_nf_per_km | g_us_per_km | max_i_ka | df | parallel | type | in_service
0 | LV_586-1_1_3_line_0 | NAYY 4x150 SE | 0 | 1 | 0.004285 | 0.208 | 0.08 | 261 | 0 | 0.27 | 1 | 1 | cs | TRUE
1 | LV_586-1_1_3_line_1 | NAYY 4x150 SE | 0 | 2 | 0.017325 | 0.208 | 0.08 | 261 | 0 | 0.27 | 1 | 1 | cs | TRUE
2 | LV_586-1_1_3_line_2 | NAYY 4x150 SE | 0 | 3 | 0.040743 | 0.208 | 0.08 | 261 | 0 | 0.27 | 1 | 1 | cs | TRUE
3 | LV_586-1_1_3_line_3 | NAYY 4x150 SE | 1 | 28 | 0.028211 | 0.208 | 0.08 | 261 | 0 | 0.27 | 1 | 1 | cs | TRUE
4 | LV_586-1_1_3_line_4 | NAYY 4x150 SE | 1 | 30 | 0.012177 | 0.208 | 0.08 | 261 | 0 | 0.27 | 1 | 1 | cs | TRUE
5 | LV_586-1_1_3_line_5 | NAYY 4x150 SE | 3 | 35 | 0.022934 | 0.208 | 0.08 | 261 | 0 | 0.27 | 1 | 1 | cs | TRUE
6 | LV_586-1_1_3_line_6 | NAYY 4x150 SE | 4 | 5 | 0.25085 | 0.208 | 0.08 | 261 | 0 | 0.27 | 1 | 1 | cs | TRUE
7 | LV_586-1_1_3_line_7 | NAYY 4x150 SE | 4 | 6 | 0.094833 | 0.208 | 0.08 | 261 | 0 | 0.27 | 1 | 1 | cs | TRUE
8 | LV_586-1_1_3_line_8 | NAYY 4x150 SE | 5 | 48 | 0.005292 | 0.208 | 0.08 | 261 | 0 | 0.27 | 1 | 1 | cs | TRUE
9 | LV_586-1_1_3_line_9 | NAYY 4x150 SE | 6 | 7 | 0.18982 | 0.208 | 0.08 | 261 | 0 | 0.27 | 1 | 1 | cs | TRUE
10 | LV_586-1_1_3_line_10 | NAYY 4x150 SE | 7 | 26 | 0.061758 | 0.208 | 0.08 | 261 | 0 | 0.27 | 1 | 1 | cs | TRUE
11 | LV_586-1_1_3_line_11 | NAYY 4x150 SE | 7 | 23 | 0.016115 | 0.208 | 0.08 | 261 | 0 | 0.27 | 1 | 1 | cs | TRUE
12 | LV_586-1_1_3_line_12 | NAYY 4x150 SE | 8 | 9 | 0.082911 | 0.208 | 0.08 | 261 | 0 | 0.27 | 1 | 1 | cs | TRUE
13 | LV_586-1_1_3_line_13 | NAYY 4x150 SE | 8 | 10 | 0.1491 | 0.208 | 0.08 | 261 | 0 | 0.27 | 1 | 1 | cs | TRUE
14 | LV_586-1_1_3_line_14 | NAYY 4x150 SE | 9 | 11 | 0.13511 | 0.208 | 0.08 | 261 | 0 | 0.27 | 1 | 1 | cs | TRUE
15 | LV_586-1_1_3_line_15 | NAYY 4x150 SE | 10 | 35 | 0.017886 | 0.208 | 0.08 | 261 | 0 | 0.27 | 1 | 1 | cs | TRUE
16 | LV_586-1_1_3_line_16 | NAYY 4x150 SE | 11 | 49 | 0.025152 | 0.208 | 0.08 | 261 | 0 | 0.27 | 1 | 1 | cs | TRUE
17 | LV_586-1_1_3_line_17 | NAYY 4x150 SE | 12 | 13 | 0.085369 | 0.208 | 0.08 | 261 | 0 | 0.27 | 1 | 1 | cs | TRUE
18 | LV_586-1_1_3_line_18 | NAYY 4x150 SE | 12 | 14 | 0.041099 | 0.208 | 0.08 | 261 | 0 | 0.27 | 1 | 1 | cs | TRUE
19 | LV_586-1_1_3_line_19 | NAYY 4x150 SE | 13 | 15 | 0.037359 | 0.208 | 0.08 | 261 | 0 | 0.27 | 1 | 1 | cs | TRUE
20 | LV_586-1_1_3_line_20 | NAYY 4x150 SE | 13 | 16 | 0.016935 | 0.208 | 0.08 | 261 | 0 | 0.27 | 1 | 1 | cs | TRUE
21 | LV_586-1_1_3_line_21 | NAYY 4x150 SE | 14 | 17 | 0.084814 | 0.208 | 0.08 | 261 | 0 | 0.27 | 1 | 1 | cs | TRUE
22 | LV_586-1_1_3_line_22 | NAYY 4x150 SE | 14 | 18 | 0.015062 | 0.208 | 0.08 | 261 | 0 | 0.27 | 1 | 1 | cs | TRUE
23 | LV_586-1_1_3_line_23 | NAYY 4x150 SE | 15 | 47 | 0.069548 | 0.208 | 0.08 | 261 | 0 | 0.27 | 1 | 1 | cs | TRUE
24 | LV_586-1_1_3_line_24 | NAYY 4x150 SE | 17 | 19 | 0.047792 | 0.208 | 0.08 | 261 | 0 | 0.27 | 1 | 1 | cs | TRUE
25 | LV_586-1_1_3_line_25 | NAYY 4x150 SE | 17 | 20 | 0.09119 | 0.208 | 0.08 | 261 | 0 | 0.27 | 1 | 1 | cs | TRUE
26 | LV_586-1_1_3_line_26 | NAYY 4x150 SE | 19 | 22 | 0.012507 | 0.208 | 0.08 | 261 | 0 | 0.27 | 1 | 1 | cs | TRUE
27 | LV_586-1_1_3_line_27 | NAYY 4x150 SE | 19 | 23 | 0.00526 | 0.208 | 0.08 | 261 | 0 | 0.27 | 1 | 1 | cs | TRUE
28 | LV_586-1_1_3_line_28 | NAYY 4x150 SE | 20 | 21 | 0.013525 | 0.208 | 0.08 | 261 | 0 | 0.27 | 1 | 1 | cs | TRUE
29 | LV_586-1_1_3_line_29 | NAYY 4x150 SE | 23 | 24 | 0.063886 | 0.208 | 0.08 | 261 | 0 | 0.27 | 1 | 1 | cs | TRUE
30 | LV_586-1_1_3_line_30 | NAYY 4x150 SE | 24 | 25 | 0.022251 | 0.208 | 0.08 | 261 | 0 | 0.27 | 1 | 1 | cs | TRUE
31 | LV_586-1_1_3_line_31 | NAYY 4x150 SE | 26 | 32 | 0.020047 | 0.208 | 0.08 | 261 | 0 | 0.27 | 1 | 1 | cs | TRUE
32 | LV_586-1_1_3_line_32 | NAYY 4x150 SE | 27 | 28 | 0.015476 | 0.208 | 0.08 | 261 | 0 | 0.27 | 1 | 1 | cs | TRUE
33 | LV_586-1_1_3_line_33 | NAYY 4x150 SE | 29 | 30 | 0.015636 | 0.208 | 0.08 | 261 | 0 | 0.27 | 1 | 1 | cs | TRUE
34 | LV_586-1_1_3_line_34 | NAYY 4x150 SE | 30 | 31 | 0.064695 | 0.208 | 0.08 | 261 | 0 | 0.27 | 1 | 1 | cs | TRUE
35 | LV_586-1_1_3_line_35 | NAYY 4x150 SE | 31 | 32 | 0.0035476 | 0.208 | 0.08 | 261 | 0 | 0.27 | 1 | 1 | cs | TRUE
36 | LV_586-1_1_3_line_36 | NAYY 4x150 SE | 32 | 36 | 0.028935 | 0.208 | 0.08 | 261 | 0 | 0.27 | 1 | 1 | cs | TRUE
37 | LV_586-1_1_3_line_37 | NAYY 4x150 SE | 33 | 34 | 0.026851 | 0.208 | 0.08 | 261 | 0 | 0.27 | 1 | 1 | cs | TRUE
38 | LV_586-1_1_3_line_38 | NAYY 4x150 SE | 33 | 35 | 0.021715 | 0.208 | 0.08 | 261 | 0 | 0.27 | 1 | 1 | cs | TRUE
39 | LV_586-1_1_3_line_39 | NAYY 4x150 SE | 37 | 38 | 0.01766 | 0.208 | 0.08 | 261 | 0 | 0.27 | 1 | 1 | cs | TRUE
40 | LV_586-1_1_3_line_40 | NAYY 4x150 SE | 38 | 39 | 0.089638 | 0.208 | 0.08 | 261 | 0 | 0.27 | 1 | 1 | cs | TRUE
41 | LV_586-1_1_3_line_41 | NAYY 4x150 SE | 39 | 40 | 0.050056 | 0.208 | 0.08 | 261 | 0 | 0.27 | 1 | 1 | cs | TRUE
42 | LV_586-1_1_3_line_42 | NAYY 4x150 SE | 40 | 41 | 0.024133 | 0.208 | 0.08 | 261 | 0 | 0.27 | 1 | 1 | cs | TRUE
43 | LV_586-1_1_3_line_43 | NAYY 4x150 SE | 41 | 42 | 0.13312 | 0.208 | 0.08 | 261 | 0 | 0.27 | 1 | 1 | cs | TRUE
44 | LV_586-1_1_3_line_44 | NAYY 4x150 SE | 42 | 43 | 0.014559 | 0.208 | 0.08 | 261 | 0 | 0.27 | 1 | 1 | cs | TRUE
45 | LV_586-1_1_3_line_45 | NAYY 4x150 SE | 43 | 44 | 0.012249 | 0.208 | 0.08 | 261 | 0 | 0.27 | 1 | 1 | cs | TRUE
46 | LV_586-1_1_3_line_46 | NAYY 4x150 SE | 44 | 45 | 0.041774 | 0.208 | 0.08 | 261 | 0 | 0.27 | 1 | 1 | cs | TRUE
47 | LV_586-1_1_3_line_47 | NAYY 4x150 SE | 45 | 50 | 0.049311 | 0.208 | 0.08 | 261 | 0 | 0.27 | 1 | 1 | cs | TRUE
48 | LV_586-1_1_3_line_48 | NAYY 4x150 SE | 46 | 47 | 0.068364 | 0.208 | 0.08 | 261 | 0 | 0.27 | 1 | 1 | cs | TRUE
49 | LV_586-1_1_3_line_49 | NAYY 4x150 SE | 49 | 50 | 0.016281 | 0.208 | 0.08 | 261 | 0 | 0.27 | 1 | 1 | cs | TRUE
50 | LV_586-1_1_3_line_50 | NAYY 4x150 SE | 50 | 51 | 0.042088 | 0.208 | 0.08 | 261 | 0 | 0.27 | 1 | 1 | cs | TRUE
51 | LV_586-1_1_3_line_51 | NAYY 4x150 SE | 51 | 52 | 0.0068538 | 0.208 | 0.08 | 261 | 0 | 0.27 | 1 | 1 | cs | TRUE

## trafo
| name | std_type | hv_bus | lv_bus | sn_mva | vn_hv_kv | vn_lv_kv | vk_percent | vkr_percent | pfe_kw | i0_percent | shift_degree | tap_side | tap_neutral | tap_min | tap_max | tap_step_percent | tap_step_degree | tap_pos | tap_phase_shifter | parallel | df | in_service
0 | LV_586-1_1_3_trafo_125 | 0.25 MVA 20/0.4 kV | 53 | 1 | 0.25 | 20 | 0.4 | 6 | 1.44 | 0.8 | 0.32 | 150 | hv | 0 | -2 | 2 | 2.5 | 0 | 0 | FALSE | 1 | 1 | TRUE

## line_geodata
| x0 | y0 | x1 | y1 | x2 | y2 | x3 | y3 | x4 | y4 | x5 | y5 | x6 | y6 | x7 | y7 | x8 | y8
0 | 2638429.5752 | 1165280.1146 | 2638427.6135 | 1165283.9262
1 | 2638429.5752 | 1165280.1146 | 2638436.1917 | 1165274.0092 | 2638443.8096 | 1165270.5784
2 | 2638429.5752 | 1165280.1146 | 2638422.2229 | 1165274.3313 | 2638413.3944 | 1165265.9039 | 2638406.075 | 1165253.7732 | 2638403.7454 | 1165249.3316
3 | 2638427.6135 | 1165283.9262 | 2638419.4111 | 1165292.5672 | 2638415.0437 | 1165305.0013 | 2638413.2568 | 1165307.5561
4 | 2638439.816 | 1165284.4155 | 2638427.6135 | 1165283.9262
5 | 2638393.0932 | 1165229.022 | 2638403.7454 | 1165249.3316
6 | 2638931.9541 | 1165159.0912 | 2638704.1778 | 1165053.991
7 | 2638625.0373 | 1165104.1195 | 2638640.4337 | 1165097.3927 | 2638656.5205 | 1165088.08 | 2638678.4323 | 1165072.0014 | 2638693.8925 | 1165063.7076 | 2638701.0627 | 1165059.7072 | 2638704.1778 | 1165053.991
8 | 2638931.9541 | 1165159.0912 | 2638936.6752 | 1165161.4822
9 | 2638587.7822 | 1165290.2459 | 2638625.0373 | 1165104.1195
10 | 2638587.7822 | 1165290.2459 | 2638584.7404 | 1165288.4896 | 2638562.3984 | 1165282.2543 | 2638527.5615 | 1165278.3929
11 | 2638601.7376 | 1165298.3037 | 2638587.7822 | 1165290.2459
12 | 2638272.5137 | 1165117.2183 | 2638189.4862 | 1165121.771
13 | 2638387.4258 | 1165212.2194 | 2638272.5137 | 1165117.2183
14 | 2638189.4862 | 1165121.771 | 2638190.6105 | 1165134.04 | 2638192.337 | 1165160.0088 | 2638194.3559 | 1165190.5708 | 2638194.3977 | 1165196.0405 | 2638191.2868 | 1165202.4018 | 2638179.3857 | 1165219.5463 | 2638159.339 | 1165238.8624 | 2638157.3654 | 1165243.3228
15 | 2638393.0932 | 1165229.022 | 2638389.6889 | 1165222.5302 | 2638387.4258 | 1165212.2194
16 | 2638144.8112 | 1165264.9677 | 2638146.0412 | 1165263.7577 | 2638152.9236 | 1165253.118 | 2638156.4646 | 1165245.3587 | 2638157.3654 | 1165243.3228
17 | 2638855.5637 | 1165343.5941 | 2638818.3087 | 1165336.9613 | 2638792.3074 | 1165327.0997 | 2638773.9226 | 1165325.9139 | 2638772.6327 | 1165326.0467
18 | 2638731.7498 | 1165330.2557 | 2638772.6327 | 1165326.0467
19 | 2638855.5637 | 1165343.5941 | 2638892.9531 | 1165346.0147
20 | 2638855.6501 | 1165326.6637 | 2638855.5637 | 1165343.5941
21 | 2638731.7498 | 1165330.2557 | 2638674.317 | 1165332.1094 | 2638662.0797 | 1165329.9186 | 2638647.7778 | 1165324.8908
22 | 2638729.2206 | 1165344.8803 | 2638731.9469 | 1165336.5046 | 2638731.7498 | 1165330.2557
23 | 2638892.9531 | 1165346.0147 | 2638932.2786 | 1165347.4253 | 2638957.2295 | 1165338.5155 | 2638960.9123 | 1165338.9039
24 | 2638647.7778 | 1165324.8908 | 2638606.2997 | 1165300.9454
25 | 2638647.7778 | 1165324.8908 | 2638645.7839 | 1165340.864 | 2638639.8811 | 1165377.6784 | 2638635.9262 | 1165385.4237 | 2638629.5306 | 1165390.5075 | 2638621.0911 | 1165393.1102 | 2638615.0764 | 1165393.7164 | 2638609.3931 | 1165391.6011
26 | 2638606.2997 | 1165300.9454 | 2638618.0132 | 1165296.4739
27 | 2638601.7376 | 1165298.3037 | 2638606.2997 | 1165300.9454
28 | 2638597.4738 | 1165385.2102 | 2638609.3931 | 1165391.6011
29 | 2638601.7376 | 1165298.3037 | 2638575.4689 | 1165333.6535 | 2638572.3359 | 1165341.0039 | 2638571.2653 | 1165347.9562 | 2638571.404 | 1165352.7739
30 | 2638574.5861 | 1165374.5913 | 2638571.7725 | 1165365.5685 | 2638571.404 | 1165352.7739
31 | 2638507.7299 | 1165280.4588 | 2638523.7571 | 1165277.9712 | 2638527.5615 | 1165278.3929
32 | 2638402.2254 | 1165318.2263 | 2638410.4843 | 1165311.52 | 2638413.2568 | 1165307.5561
33 | 2638439.816 | 1165284.4155 | 2638442.3923 | 1165299.4398 | 2638442.4554 | 1165299.827
34 | 2638439.816 | 1165284.4155 | 2638479.3094 | 1165284.7793 | 2638504.2226 | 1165280.992
35 | 2638507.7299 | 1165280.4588 | 2638504.2226 | 1165280.992
36 | 2638507.7299 | 1165280.4588 | 2638524.5165 | 1165304.0562
37 | 2638429.6743 | 1165201.0855 | 2638422.1794 | 1165208.019 | 2638417.8608 | 1165217.5964 | 2638414.167 | 1165220.4632 | 2638412.7502 | 1165220.8133
38 | 2638393.0932 | 1165229.022 | 2638399.7409 | 1165224.0285 | 2638412.7502 | 1165220.8133
39 | 2637714.504 | 1165276.6302 | 2637716.4202 | 1165276.9009 | 2637732.015 | 1165278.9185
40 | 2637732.015 | 1165278.9185 | 2637812.8682 | 1165289.3792 | 2637820.7326 | 1165291.3631
41 | 2637820.7326 | 1165291.3631 | 2637861.59 | 1165301.6697 | 2637869.1232 | 1165304.1107
42 | 2637869.1232 | 1165304.1107 | 2637888.3202 | 1165310.3313 | 2637892.2697 | 1165310.5103
43 | 2637892.2697 | 1165310.5103 | 2637919.9428 | 1165311.7646 | 2637963.1101 | 1165305.0666 | 2637983.1781 | 1165298.0229 | 2638007.628 | 1165280.9685 | 2638017.7562 | 1165277.656
44 | 2638017.7562 | 1165277.656 | 2638031.5936 | 1165273.1303
45 | 2638031.5936 | 1165273.1303 | 2638035.2049 | 1165271.9492 | 2638043.4582 | 1165270.1405
46 | 2638043.4582 | 1165270.1405 | 2638062.2724 | 1165266.0173 | 2638084.6839 | 1165268.1592
47 | 2638133.2575 | 1165276.4387 | 2638095.408 | 1165269.1842 | 2638084.6839 | 1165268.1592
48 | 2639027.3232 | 1165352.9775 | 2639019.6475 | 1165353.1386 | 2638998.3373 | 1165348.4758 | 2638975.311 | 1165340.4225 | 2638960.9123 | 1165338.9039
49 | 2638133.2575 | 1165276.4387 | 2638140.663 | 1165269.0485 | 2638144.8112 | 1165264.9677
50 | 2638133.2575 | 1165276.4387 | 2638146.1801 | 1165276.8764 | 2638175.1564 | 1165273.6291
51 | 2638175.1564 | 1165273.6291 | 2638181.9676 | 1165272.8658

## bus_geodata
| x | y | coords
0 | 2638429.5752 | 1165280.1146
1 | 2638427.6135 | 1165283.9262
2 | 2638443.8096 | 1165270.5784
3 | 2638403.7454 | 1165249.3316
4 | 2638704.1778 | 1165053.991
5 | 2638931.9541 | 1165159.0912
6 | 2638625.0373 | 1165104.1195
7 | 2638587.7822 | 1165290.2459
8 | 2638272.5137 | 1165117.2183
9 | 2638189.4862 | 1165121.771
10 | 2638387.4258 | 1165212.2194
11 | 2638157.3654 | 1165243.3228
12 | 2638772.6327 | 1165326.0467
13 | 2638855.5637 | 1165343.5941
14 | 2638731.7498 | 1165330.2557
15 | 2638892.9531 | 1165346.0147
16 | 2638855.6501 | 1165326.6637
17 | 2638647.7778 | 1165324.8908
18 | 2638729.2206 | 1165344.8803
19 | 2638606.2997 | 1165300.9454
20 | 2638609.3931 | 1165391.6011
21 | 2638597.4738 | 1165385.2102
22 | 2638618.0132 | 1165296.4739
23 | 2638601.7376 | 1165298.3037
24 | 2638571.404 | 1165352.7739
25 | 2638574.5861 | 1165374.5912
26 | 2638527.5615 | 1165278.3929
27 | 2638402.2254 | 1165318.2263
28 | 2638413.2568 | 1165307.5561
29 | 2638442.4554 | 1165299.827
30 | 2638439.816 | 1165284.4155
31 | 2638504.2226 | 1165280.992
32 | 2638507.7299 | 1165280.4588
33 | 2638412.7502 | 1165220.8133
34 | 2638429.6743 | 1165201.0855
35 | 2638393.0932 | 1165229.022
36 | 2638524.5165 | 1165304.0562
37 | 2637714.504 | 1165276.6302
38 | 2637732.015 | 1165278.9185
39 | 2637820.7326 | 1165291.3631
40 | 2637869.1232 | 1165304.1107
41 | 2637892.2697 | 1165310.5103
42 | 2638017.7562 | 1165277.656
43 | 2638031.5936 | 1165273.1303
44 | 2638043.4582 | 1165270.1405
45 | 2638084.6839 | 1165268.1592
46 | 2639027.3232 | 1165352.9775
47 | 2638960.9123 | 1165338.9039
48 | 2638936.6752 | 1165161.4822
49 | 2638144.8112 | 1165264.9677
50 | 2638133.2575 | 1165276.4387
51 | 2638175.1564 | 1165273.6291
52 | 2638181.9676 | 1165272.8658
53 | 2638427.6135 | 1165283.9262

## line_std_types
| c_nf_per_km | r_ohm_per_km | x_ohm_per_km | max_i_ka | type | q_mm2 | alpha | voltage_rating
NAYY 4x50 SE | 210 | 0.642 | 0.083 | 0.142 | cs | 50 | 0.00403 | LV
NAYY 4x120 SE | 264 | 0.225 | 0.08 | 0.242 | cs | 120 | 0.00403 | LV
NAYY 4x150 SE | 261 | 0.208 | 0.08 | 0.27 | cs | 150 | 0.00403 | LV
NA2XS2Y 1x95 RM/25 12/20 kV | 216 | 0.313 | 0.132 | 0.252 | cs | 95 | 0.00403 | MV
NA2XS2Y 1x185 RM/25 12/20 kV | 273 | 0.161 | 0.117 | 0.362 | cs | 185 | 0.00403 | MV
NA2XS2Y 1x240 RM/25 12/20 kV | 304 | 0.122 | 0.112 | 0.421 | cs | 240 | 0.00403 | MV
NA2XS2Y 1x95 RM/25 6/10 kV | 315 | 0.313 | 0.123 | 0.249 | cs | 95 | 0.00403 | MV
NA2XS2Y 1x185 RM/25 6/10 kV | 406 | 0.161 | 0.11 | 0.358 | cs | 185 | 0.00403 | MV
NA2XS2Y 1x240 RM/25 6/10 kV | 456 | 0.122 | 0.105 | 0.416 | cs | 240 | 0.00403 | MV
NA2XS2Y 1x150 RM/25 12/20 kV | 250 | 0.206 | 0.116 | 0.319 | cs | 150 | 0.00403 | MV
NA2XS2Y 1x120 RM/25 12/20 kV | 230 | 0.253 | 0.119 | 0.283 | cs | 120 | 0.00403 | MV
NA2XS2Y 1x70 RM/25 12/20 kV | 190 | 0.443 | 0.132 | 0.22 | cs | 70 | 0.00403 | MV
NA2XS2Y 1x150 RM/25 6/10 kV | 360 | 0.206 | 0.11 | 0.315 | cs | 150 | 0.00403 | MV
NA2XS2Y 1x120 RM/25 6/10 kV | 340 | 0.253 | 0.113 | 0.28 | cs | 120 | 0.00403 | MV
NA2XS2Y 1x70 RM/25 6/10 kV | 280 | 0.443 | 0.123 | 0.217 | cs | 70 | 0.00403 | MV
N2XS(FL)2Y 1x120 RM/35 64/110 kV | 112 | 0.153 | 0.166 | 0.366 | cs | 120 | 0.00393 | HV
N2XS(FL)2Y 1x185 RM/35 64/110 kV | 125 | 0.099 | 0.156 | 0.457 | cs | 185 | 0.00393 | HV
N2XS(FL)2Y 1x240 RM/35 64/110 kV | 135 | 0.075 | 0.149 | 0.526 | cs | 240 | 0.00393 | HV
N2XS(FL)2Y 1x300 RM/35 64/110 kV | 144 | 0.06 | 0.144 | 0.588 | cs | 300 | 0.00393 | HV
15-AL1/3-ST1A 0.4 | 11 | 1.8769 | 0.35 | 0.105 | ol | 16 | 0.00403 | LV
24-AL1/4-ST1A 0.4 | 11.25 | 1.2012 | 0.335 | 0.14 | ol | 24 | 0.00403 | LV
48-AL1/8-ST1A 0.4 | 12.2 | 0.5939 | 0.3 | 0.21 | ol | 48 | 0.00403 | LV
94-AL1/15-ST1A 0.4 | 13.2 | 0.306 | 0.29 | 0.35 | ol | 94 | 0.00403 | LV
34-AL1/6-ST1A 10.0 | 9.7 | 0.8342 | 0.36 | 0.17 | ol | 34 | 0.00403 | MV
48-AL1/8-ST1A 10.0 | 10.1 | 0.5939 | 0.35 | 0.21 | ol | 48 | 0.00403 | MV
70-AL1/11-ST1A 10.0 | 10.4 | 0.4132 | 0.339 | 0.29 | ol | 70 | 0.00403 | MV
94-AL1/15-ST1A 10.0 | 10.75 | 0.306 | 0.33 | 0.35 | ol | 94 | 0.00403 | MV
122-AL1/20-ST1A 10.0 | 11.1 | 0.2376 | 0.323 | 0.41 | ol | 122 | 0.00403 | MV
149-AL1/24-ST1A 10.0 | 11.25 | 0.194 | 0.315 | 0.47 | ol | 149 | 0.00403 | MV
34-AL1/6-ST1A 20.0 | 9.15 | 0.8342 | 0.382 | 0.17 | ol | 34 | 0.00403 | MV
48-AL1/8-ST1A 20.0 | 9.5 | 0.5939 | 0.372 | 0.21 | ol | 48 | 0.00403 | MV
70-AL1/11-ST1A 20.0 | 9.7 | 0.4132 | 0.36 | 0.29 | ol | 70 | 0.00403 | MV
94-AL1/15-ST1A 20.0 | 10 | 0.306 | 0.35 | 0.35 | ol | 94 | 0.00403 | MV
122-AL1/20-ST1A 20.0 | 10.3 | 0.2376 | 0.344 | 0.41 | ol | 122 | 0.00403 | MV
149-AL1/24-ST1A 20.0 | 10.5 | 0.194 | 0.337 | 0.47 | ol | 149 | 0.00403 | MV
184-AL1/30-ST1A 20.0 | 10.75 | 0.1571 | 0.33 | 0.535 | ol | 184 | 0.00403 | MV
243-AL1/39-ST1A 20.0 | 11 | 0.1188 | 0.32 | 0.645 | ol | 243 | 0.00403 | MV
48-AL1/8-ST1A 110.0 | 8 | 0.5939 | 0.46 | 0.21 | ol | 48 | 0.00403 | HV
70-AL1/11-ST1A 110.0 | 8.4 | 0.4132 | 0.45 | 0.29 | ol | 70 | 0.00403 | HV
94-AL1/15-ST1A 110.0 | 8.65 | 0.306 | 0.44 | 0.35 | ol | 94 | 0.00403 | HV
122-AL1/20-ST1A 110.0 | 8.5 | 0.2376 | 0.43 | 0.41 | ol | 122 | 0.00403 | HV
149-AL1/24-ST1A 110.0 | 8.75 | 0.194 | 0.41 | 0.47 | ol | 149 | 0.00403 | HV
184-AL1/30-ST1A 110.0 | 8.8 | 0.1571 | 0.4 | 0.535 | ol | 184 | 0.00403 | HV
243-AL1/39-ST1A 110.0 | 9 | 0.1188 | 0.39 | 0.645 | ol | 243 | 0.00403 | HV
305-AL1/39-ST1A 110.0 | 9.2 | 0.0949 | 0.38 | 0.74 | ol | 305 | 0.00403 | HV
490-AL1/64-ST1A 110.0 | 9.75 | 0.059 | 0.37 | 0.96 | ol | 490 | 0.00403 | HV
679-AL1/86-ST1A 110.0 | 9.95 | 0.042 | 0.36 | 1.15 | ol | 679 | 0.00403 | HV
490-AL1/64-ST1A 220.0 | 10 | 0.059 | 0.285 | 0.96 | ol | 490 | 0.00403 | HV
679-AL1/86-ST1A 220.0 | 11.7 | 0.042 | 0.275 | 1.15 | ol | 679 | 0.00403 | HV
490-AL1/64-ST1A 380.0 | 11 | 0.059 | 0.253 | 0.96 | ol | 490 | 0.00403 | HV
679-AL1/86-ST1A 380.0 | 14.6 | 0.042 | 0.25 | 1.15 | ol | 679 | 0.00403 | HV

## trafo_std_types
| i0_percent | pfe_kw | vkr_percent | sn_mva | vn_lv_kv | vn_hv_kv | vk_percent | shift_degree | vector_group | tap_side | tap_neutral | tap_min | tap_max | tap_step_degree | tap_step_percent | tap_phase_shifter
160 MVA 380/110 kV | 0.06 | 60 | 0.25 | 160 | 110 | 380 | 12.2 | 0 | Yy0 | hv | 0 | -9 | 9 | 0 | 1.5 | FALSE
100 MVA 220/110 kV | 0.06 | 55 | 0.26 | 100 | 110 | 220 | 12 | 0 | Yy0 | hv | 0 | -9 | 9 | 0 | 1.5 | FALSE
63 MVA 110/20 kV | 0.04 | 22 | 0.32 | 63 | 20 | 110 | 18 | 150 | YNd5 | hv | 0 | -9 | 9 | 0 | 1.5 | FALSE
40 MVA 110/20 kV | 0.05 | 18 | 0.34 | 40 | 20 | 110 | 16.2 | 150 | YNd5 | hv | 0 | -9 | 9 | 0 | 1.5 | FALSE
25 MVA 110/20 kV | 0.07 | 14 | 0.41 | 25 | 20 | 110 | 12 | 150 | YNd5 | hv | 0 | -9 | 9 | 0 | 1.5 | FALSE
63 MVA 110/10 kV | 0.04 | 22 | 0.32 | 63 | 10 | 110 | 18 | 150 | YNd5 | hv | 0 | -9 | 9 | 0 | 1.5 | FALSE
40 MVA 110/10 kV | 0.05 | 18 | 0.34 | 40 | 10 | 110 | 16.2 | 150 | YNd5 | hv | 0 | -9 | 9 | 0 | 1.5 | FALSE
25 MVA 110/10 kV | 0.07 | 14 | 0.41 | 25 | 10 | 110 | 12 | 150 | YNd5 | hv | 0 | -9 | 9 | 0 | 1.5 | FALSE
0.25 MVA 20/0.4 kV | 0.32 | 0.8 | 1.44 | 0.25 | 0.4 | 20 | 6 | 150 | Yzn5 | hv | 0 | -2 | 2 | 0 | 2.5 | FALSE
0.4 MVA 20/0.4 kV | 0.3375 | 1.35 | 1.425 | 0.4 | 0.4 | 20 | 6 | 150 | Dyn5 | hv | 0 | -2 | 2 | 0 | 2.5 | FALSE
0.63 MVA 20/0.4 kV | 0.2619 | 1.65 | 1.206 | 0.63 | 0.4 | 20 | 6 | 150 | Dyn5 | hv | 0 | -2 | 2 | 0 | 2.5 | FALSE
0.25 MVA 10/0.4 kV | 0.24 | 0.6 | 1.2 | 0.25 | 0.4 | 10 | 4 | 150 | Dyn5 | hv | 0 | -2 | 2 | 0 | 2.5 | FALSE
0.4 MVA 10/0.4 kV | 0.2375 | 0.95 | 1.325 | 0.4 | 0.4 | 10 | 4 | 150 | Dyn5 | hv | 0 | -2 | 2 | 0 | 2.5 | FALSE
0.63 MVA 10/0.4 kV | 0.1873 | 1.18 | 1.0794 | 0.63 | 0.4 | 10 | 4 | 150 | Dyn5 | hv | 0 | -2 | 2 | 0 | 2.5 | FALSE

## trafo3w_std_types
| sn_hv_mva | sn_mv_mva | sn_lv_mva | vn_hv_kv | vn_mv_kv | vn_lv_kv | vk_hv_percent | vk_mv_percent | vk_lv_percent | vkr_hv_percent | vkr_mv_percent | vkr_lv_percent | pfe_kw | i0_percent | shift_mv_degree | shift_lv_degree | vector_group | tap_side | tap_neutral | tap_min | tap_max | tap_step_percent
63/25/38 MVA 110/20/10 kV | 63 | 25 | 38 | 110 | 20 | 10 | 10.4 | 10.4 | 10.4 | 0.28 | 0.32 | 0.35 | 35 | 0.89 | 0 | 0 | YN0yn0yn0 | hv | 0 | -10 | 10 | 1.2
63/25/38 MVA 110/10/10 kV | 63 | 25 | 38 | 110 | 10 | 10 | 10.4 | 10.4 | 10.4 | 0.28 | 0.32 | 0.35 | 35 | 0.89 | 0 | 0 | YN0yn0yn0 | hv | 0 | -10 | 10 | 1.2

## fuse_std_types
| fuse_type | i_rated_a | t_avg | t_min | t_total | x_avg | x_min | x_total
HV 100A | HV 100A | 100 | 0 | [10.0, 3.64, 0.854, 0.281, 0.1, 0.0531, 0.022, 0.01] | [10.0, 4.267, 1.21, 0.403, 0.1, 0.058, 0.022, 0.01] | 0 | [300.0, 350.0, 450.0, 550.0, 700.0, 850.0, 1200.0, 1752.0] | [600.0, 700.0, 900.0, 1150.0, 1665.0, 2000.0, 3000.0, 4313.0]
HV 10A | HV 10A | 10 | 0 | [10.0, 1675.0, 0.344, 0.156, 0.1, 0.0417, 0.0171, 0.01] | [10.0, 1.3, 0.3, 0.155, 0.1, 0.0555, 0.023, 0.01] | 0 | [30.0, 32.0, 35.0, 37.0, 39.0, 50.0, 70.0, 88.0] | [60.0, 70.0, 80.0, 87.0, 94.0, 110.0, 150.0, 216.0]
HV 125A | HV 125A | 125 | 0 | [10.0, 1.82, 0.344, 0.1, 0.0467, 0.0269, 0.01] | [10.0, 2.478, 0.426, 0.1, 0.0427, 0.0211, 0.01] | 0 | [375.0, 500.0, 700.0, 925.0, 1200.0, 1500.0, 2341.0] | [750.0, 1000.0, 1500.0, 2200.0, 3000.0, 4000.0, 5765.0]
HV 160A | HV 160A | 160 | 0 | [10.0, 4.15, 1.03, 0.198, 0.1, 0.051, 0.0172, 0.01] | [10.0, 2.3, 0.734, 0.274, 0.1, 0.046, 0.0177, 0.01] | 0 | [480.0, 550.0, 700.0, 1000.0, 1260.0, 1600.0, 2500.0, 3227.0] | [960.0, 1300.0, 1700.0, 2200.0, 2996.0, 4000.0, 6000.0, 7946.0]
HV 16A | HV 16A | 16 | 0 | [10.0, 0.352, 0.164, 0.1, 0.0649, 0.0342, 0.01] | [10.0, 2.34, 0.722, 0.181, 0.1, 0.055, 0.0296, 0.01] | 0 | [48.0, 60.0, 65.0, 71.0, 80.0, 100.0, 162.0] | [96.0, 110.0, 125.0, 150.0, 168.0, 200.0, 250.0, 398.0]
HV 200A | HV 200A | 200 | 0 | [10.0, 4.267, 1.21, 0.403, 0.1, 0.058, 0.022, 0.01] | [10.0, 3.73, 1.654, 0.328, 0.1, 0.0531, 0.019, 0.01] | 0 | [600.0, 700.0, 900.0, 1150.0, 1665.0, 2000.0, 3000.0, 4313.0] | [1200.0, 1500.0, 1800.0, 2700.0, 3960.0, 5000.0, 7500.0, 10620.0]
HV 20A | HV 20A | 20 | 0 | [10.0, 1.3, 0.3, 0.155, 0.1, 0.0555, 0.023, 0.01] | [10.0, 1.3, 0.161, 0.1, 0.0611, 0.0399, 0.0141, 0.01] | 0 | [60.0, 70.0, 80.0, 87.0, 94.0, 110.0, 150.0, 216.0] | [120.0, 150.0, 200.0, 223.0, 260.0, 300.0, 450.0, 532.0]
HV 25A | HV 25A | 25 | 0 | [10.0, 2.512, 0.833, 0.299, 0.1, 0.0372, 0.0223, 0.01] | [10.0, 3.125, 0.597, 0.198, 0.1, 0.0378, 0.022, 0.01] | 0 | [75.0, 82.0, 90.0, 100.0, 124.0, 170.0, 200.0, 289.0] | [150.0, 170.0, 210.0, 250.0, 294.0, 400.0, 500.0, 711.0]
HV 31.5A | HV 31.5A | 31.5 | 0 | [10.0, 2.34, 0.722, 0.181, 0.1, 0.055, 0.0296, 0.01] | [10.0, 2.84, 0.368, 0.164, 0.1, 0.0621, 0.0378, 0.0195, 0.01] | 0 | [95.0, 110.0, 125.0, 150.0, 165.0, 200.0, 250.0, 390.0] | [189.0, 220.0, 300.0, 350.0, 393.0, 450.0, 530.0, 700.0, 960.0]
HV 40A | HV 40A | 40 | 0 | [10.0, 1.3, 0.161, 0.1, 0.0611, 0.0399, 0.0141, 0.01] | [10.0, 2.05, 0.369, 0.198, 0.1, 0.051, 0.0298, 0.01] | 0 | [120.0, 150.0, 200.0, 223.0, 260.0, 300.0, 450.0, 532.0] | [240.0, 300.0, 400.0, 450.0, 530.0, 650.0, 800.0, 1311.0]
HV 50A | HV 50A | 50 | 0 | [10.0, 3.215, 0.597, 0.198, 0.1, 0.0378, 0.022, 0.01] | [10.0, 3.64, 0.854, 0.281, 0.1, 0.0531, 0.022, 0.01] | 0 | [150.0, 170.0, 210.0, 250.0, 294.0, 400.0, 500.0, 711.0] | [300.0, 350.0, 450.0, 550.0, 700.0, 850.0, 1200.0, 1752.0]
HV 6.3A | HV 6.3A | 6.3 | 0 | [10.0, 1.39, 0.344, 0.168, 0.1, 0.056, 0.0263, 0.01] | [10.0, 1.711, 0.516, 0.198, 0.1, 0.0634, 0.0303, 0.01] | 0 | [19.0, 19.5, 20.4, 20.8, 22.0, 25.0, 32.0, 48.0] | [38.0, 40.0, 43.0, 48.0, 53.0, 60.0, 75.0, 118.0]
HV 63A | HV 63A | 63 | 0 | [10.0, 2.84, 0.368, 0.164, 0.1, 0.0621, 0.0378, 0.0195, 0.01] | [10.0, 1.82, 0.344, 0.1, 0.0467, 0.0269, 0.01] | 0 | [189.0, 220.0, 300.0, 350.0, 393.0, 450.0, 530.0, 700.0, 961.0] | [378.0, 500.0, 700.0, 934.0, 1200.0, 1500.0, 2366.0]
HV 80A | HV 80A | 80 | 0 | [10.0, 2.05, 0.369, 0.198, 0.1, 0.051, 0.0298, 0.01] | [10.0, 4.15, 1.03, 0.198, 0.1, 0.051, 0.0172, 0.01] | 0 | [240.0, 300.0, 400.0, 450.0, 530.0, 650.0, 800.0, 1311.0] | [480.0, 550.0, 700.0, 1000.0, 1260.0, 1600.0, 2500.0, 3227.0]
Siemens NH-1-100 | Siemens NH-1-100 | 100 | [5400.0, 2000.0, 400.0, 20.0, 1.0, 0.2, 0.012, 0.004] | 0 | 0 | [150.0, 190.0, 250.0, 430.0, 900.0, 1250.0, 2700.0, 3600.0] | 0 | 0
Siemens NH-1-125 | Siemens NH-1-125 | 125 | [4800.0, 120.0, 7.0, 0.1, 0.004] | 0 | 0 | [180.0, 400.0, 740.0, 2000.0, 4250.0] | 0 | 0
Siemens NH-1-16 | Siemens NH-1-16 | 16 | [4000.0, 400.0, 2.0, 0.1, 0.04, 0.01] | 0 | 0 | [26.0, 35.0, 75.0, 150.0, 200.0, 300.0] | 0 | 0
Siemens NH-1-160 | Siemens NH-1-160 | 160 | [4800.0, 120.0, 7.0, 0.1, 0.004] | 0 | 0 | [210.0, 500.0, 900.0, 2300.0, 5000.0] | 0 | 0
Siemens NH-1-25 | Siemens NH-1-25 | 25 | [4000.0, 1000.0, 10.0, 0.2, 0.02, 0.01] | 0 | 0 | [40.0, 50.0, 100.0, 210.0, 400.0, 500.0] | 0 | 0
Siemens NH-1-50 | Siemens NH-1-50 | 50 | [4000.0, 40.0, 4.0, 1.0, 0.02, 0.01] | 0 | 0 | [86.0, 200.0, 300.0, 400.0, 1000.0, 1280.0] | 0 | 0
Siemens NH-1-63 | Siemens NH-1-63 | 63 | [4000.0, 100.0, 10.0, 2.0, 0.04, 0.01] | 0 | 0 | [100.0, 200.0, 300.0, 400.0, 1000.0, 1500.0] | 0 | 0
Siemens NH-1-80 | Siemens NH-1-80 | 80 | [4800.0, 120.0, 7.0, 0.1, 0.01] | 0 | 0 | [150.58, 250.0, 450.0, 1150.0, 2470.0] | 0 | 0
Siemens NH-2-1000 | Siemens NH-2-1000 | 1000 | [4800.0, 120.0, 7.0, 0.1, 0.004] | 0 | 0 | [1900.0, 3500.0, 8400.0, 24000.0, 52000.0] | 0 | 0
Siemens NH-2-200 | Siemens NH-2-200 | 200 | [4800.0, 120.0, 7.0, 0.1, 0.004] | 0 | 0 | [280.0, 650.0, 1200.0, 3000.0, 7000.0] | 0 | 0
Siemens NH-2-224 | Siemens NH-2-224 | 224 | [4800.0, 120.0, 7.0, 0.2, 0.04, 0.004] | 0 | 0 | [400.0, 750.0, 1453.0, 3025.0, 4315.0, 7600.0] | 0 | 0
Siemens NH-2-250 | Siemens NH-2-250 | 250 | [4800.0, 120.0, 7.0, 0.1, 0.004] | 0 | 0 | [450.0, 800.0, 1650.0, 4000.0, 8500.0] | 0 | 0
Siemens NH-2-315 | Siemens NH-2-315 | 315 | [4800.0, 120.0, 7.0, 0.1, 0.004] | 0 | 0 | [550.0, 920.0, 1900.0, 5000.0, 11000.0] | 0 | 0
Siemens NH-2-355 | Siemens NH-2-355 | 355 | [4800.0, 120.0, 6.0, 0.1, 0.004] | 0 | 0 | [650.0, 1116.27, 2350.0, 5840.0, 12790.0] | 0 | 0
Siemens NH-2-400 | Siemens NH-2-400 | 400 | [4800.0, 120.0, 7.0, 0.1, 0.004] | 0 | 0 | [720.0, 1350.0, 2800.0, 6500.0, 15000.0] | 0 | 0
Siemens NH-2-425 | Siemens NH-2-425 | 425 | [4800.0, 120.0, 7.0, 0.1, 0.004] | 0 | 0 | [850.0, 1500.0, 3050.0, 7500.0, 16500.0] | 0 | 0
Siemens NH-2-630 | Siemens NH-2-630 | 630 | [4800.0, 120.0, 7.0, 0.1, 0.004] | 0 | 0 | [1200.0, 2000.0, 4800.0, 12000.0, 26000.0] | 0 | 0

## dtypes
| element | column | dtype
0 | bus | name | object
1 | bus | vn_kv | float64
2 | bus | type | object
3 | bus | zone | object
4 | bus | in_service | bool
5 | load | name | object
6 | load | bus | uint32
7 | load | p_mw | float64
8 | load | q_mvar | float64
9 | load | const_z_percent | float64
10 | load | const_i_percent | float64
11 | load | sn_mva | float64
12 | load | scaling | float64
13 | load | in_service | bool
14 | load | type | object
15 | ext_grid | name | object
16 | ext_grid | bus | uint32
17 | ext_grid | vm_pu | float64
18 | ext_grid | va_degree | float64
19 | ext_grid | slack_weight | float64
20 | ext_grid | in_service | bool
21 | line | name | object
22 | line | std_type | object
23 | line | from_bus | uint32
24 | line | to_bus | uint32
25 | line | length_km | float64
26 | line | r_ohm_per_km | float64
27 | line | x_ohm_per_km | float64
28 | line | c_nf_per_km | float64
29 | line | g_us_per_km | float64
30 | line | max_i_ka | float64
31 | line | df | float64
32 | line | parallel | uint32
33 | line | type | object
34 | line | in_service | bool
35 | trafo | name | object
36 | trafo | std_type | object
37 | trafo | hv_bus | uint32
38 | trafo | lv_bus | uint32
39 | trafo | sn_mva | float64
40 | trafo | vn_hv_kv | float64
41 | trafo | vn_lv_kv | float64
42 | trafo | vk_percent | float64
43 | trafo | vkr_percent | float64
44 | trafo | pfe_kw | float64
45 | trafo | i0_percent | float64
46 | trafo | shift_degree | float64
47 | trafo | tap_side | object
48 | trafo | tap_neutral | int32
49 | trafo | tap_min | int32
50 | trafo | tap_max | int32
51 | trafo | tap_step_percent | float64
52 | trafo | tap_step_degree | float64
53 | trafo | tap_pos | int32
54 | trafo | tap_phase_shifter | bool
55 | trafo | parallel | uint32
56 | trafo | df | float64
57 | trafo | in_service | bool
58 | line_geodata | coords | object
59 | bus_geodata | x | float64
60 | bus_geodata | y | float64
61 | bus_geodata | coords | object

## parameters
| version | format_version | converged | OPF_converged | name | f_hz | sn_mva
0 | 2.14.6 | 2.14.0 | FALSE | FALSE |  | 50 | 1