## bus
| name | vn_kv | type | zone | in_service
0 | bus_LV_592-1_0_2_node_0 | 0.4 | n |  | TRUE
1 | bus_LV_592-1_0_2_node_1 | 0.4 | n |  | TRUE
2 | bus_LV_592-1_0_2_node_2 | 0.4 | n |  | TRUE
3 | bus_LV_592-1_0_2_node_3 | 0.4 | n |  | TRUE
4 | bus_LV_592-1_0_2_node_4 | 0.4 | n |  | TRUE
5 | bus_LV_592-1_0_2_node_5 | 0.4 | n |  | TRUE
6 | bus_LV_592-1_0_2_node_20 | 0.4 | n |  | TRUE
7 | bus_LV_592-1_0_2_node_6 | 0.4 | n |  | TRUE
8 | bus_LV_592-1_0_2_node_29 | 0.4 | n |  | TRUE
9 | bus_LV_592-1_0_2_node_26 | 0.4 | n |  | TRUE
10 | bus_LV_592-1_0_2_node_19 | 0.4 | n |  | TRUE
11 | bus_LV_592-1_0_2_node_7 | 0.4 | n |  | TRUE
12 | bus_LV_592-1_0_2_node_31 | 0.4 | n |  | TRUE
13 | bus_LV_592-1_0_2_node_30 | 0.4 | n |  | TRUE
14 | bus_LV_592-1_0_2_node_70 | 0.4 | n |  | TRUE
15 | bus_LV_592-1_0_2_node_37 | 0.4 | n |  | TRUE
16 | bus_LV_592-1_0_2_node_27 | 0.4 | n |  | TRUE
17 | bus_LV_592-1_0_2_node_23 | 0.4 | n |  | TRUE
18 | bus_LV_592-1_0_2_node_24 | 0.4 | n |  | TRUE
19 | bus_LV_592-1_0_2_node_17 | 0.4 | n |  | TRUE
20 | bus_LV_592-1_0_2_node_15 | 0.4 | n |  | TRUE
21 | bus_LV_592-1_0_2_node_9 | 0.4 | n |  | TRUE
22 | bus_LV_592-1_0_2_node_10 | 0.4 | n |  | TRUE
23 | bus_LV_592-1_0_2_node_11 | 0.4 | n |  | TRUE
24 | bus_LV_592-1_0_2_node_12 | 0.4 | n |  | TRUE
25 | bus_LV_592-1_0_2_node_13 | 0.4 | n |  | TRUE
26 | bus_LV_592-1_0_2_node_18 | 0.4 | n |  | TRUE
27 | bus_LV_592-1_0_2_node_42 | 0.4 | n |  | TRUE
28 | bus_LV_592-1_0_2_node_62 | 0.4 | n |  | TRUE
29 | bus_LV_592-1_0_2_node_40 | 0.4 | n |  | TRUE
30 | bus_LV_592-1_0_2_node_25 | 0.4 | n |  | TRUE
31 | bus_LV_592-1_0_2_node_44 | 0.4 | n |  | TRUE
32 | bus_LV_592-1_0_2_node_45 | 0.4 | n |  | TRUE
33 | bus_LV_592-1_0_2_node_51 | 0.4 | n |  | TRUE
34 | bus_LV_592-1_0_2_node_22 | 0.4 | n |  | TRUE
35 | bus_LV_592-1_0_2_node_21 | 0.4 | n |  | TRUE
36 | bus_LV_592-1_0_2_node_52 | 0.4 | n |  | TRUE
37 | bus_LV_592-1_0_2_node_28 | 0.4 | n |  | TRUE
38 | bus_LV_592-1_0_2_node_36 | 0.4 | n |  | TRUE
39 | bus_LV_592-1_0_2_node_33 | 0.4 | n |  | TRUE
40 | bus_LV_592-1_0_2_node_34 | 0.4 | n |  | TRUE
41 | bus_LV_592-1_0_2_node_32 | 0.4 | n |  | TRUE
42 | bus_LV_592-1_0_2_node_84 | 0.4 | n |  | TRUE
43 | bus_LV_592-1_0_2_node_59 | 0.4 | n |  | TRUE
44 | bus_LV_592-1_0_2_node_56 | 0.4 | n |  | TRUE
45 | bus_LV_592-1_0_2_node_35 | 0.4 | n |  | TRUE
46 | bus_LV_592-1_0_2_node_48 | 0.4 | n |  | TRUE
47 | bus_LV_592-1_0_2_node_49 | 0.4 | n |  | TRUE
48 | bus_LV_592-1_0_2_node_58 | 0.4 | n |  | TRUE
49 | bus_LV_592-1_0_2_node_65 | 0.4 | n |  | TRUE
50 | bus_LV_592-1_0_2_node_38 | 0.4 | n |  | TRUE
51 | bus_LV_592-1_0_2_node_39 | 0.4 | n |  | TRUE
52 | bus_LV_592-1_0_2_node_41 | 0.4 | n |  | TRUE
53 | bus_LV_592-1_0_2_node_43 | 0.4 | n |  | TRUE
54 | bus_LV_592-1_0_2_node_68 | 0.4 | n |  | TRUE
55 | bus_LV_592-1_0_2_node_69 | 0.4 | n |  | TRUE
56 | bus_LV_592-1_0_2_node_50 | 0.4 | n |  | TRUE
57 | bus_LV_592-1_0_2_node_64 | 0.4 | n |  | TRUE
58 | bus_LV_592-1_0_2_node_60 | 0.4 | n |  | TRUE
59 | bus_LV_592-1_0_2_node_71 | 0.4 | n |  | TRUE
60 | bus_LV_592-1_0_2_node_75 | 0.4 | n |  | TRUE
61 | bus_LV_592-1_0_2_node_46 | 0.4 | n |  | TRUE
62 | bus_LV_592-1_0_2_node_53 | 0.4 | n |  | TRUE
63 | bus_LV_592-1_0_2_node_66 | 0.4 | n |  | TRUE
64 | bus_LV_592-1_0_2_node_57 | 0.4 | n |  | TRUE
65 | bus_LV_592-1_0_2_node_55 | 0.4 | n |  | TRUE
66 | bus_LV_592-1_0_2_node_67 | 0.4 | n |  | TRUE
67 | bus_LV_592-1_0_2_node_54 | 0.4 | n |  | TRUE
68 | bus_LV_592-1_0_2_node_63 | 0.4 | n |  | TRUE
69 | bus_LV_592-1_0_2_node_61 | 0.4 | n |  | TRUE
70 | bus_LV_592-1_0_2_node_73 | 0.4 | n |  | TRUE
71 | bus_LV_592-1_0_2_node_72 | 0.4 | n |  | TRUE
72 | bus_LV_592-1_0_2_node_74 | 0.4 | n |  | TRUE
73 | bus_LV_592-1_0_2_node_76 | 0.4 | n |  | TRUE
74 | bus_LV_592-1_0_2_node_77 | 0.4 | n |  | TRUE
75 | bus_LV_592-1_0_2_node_80 | 0.4 | n |  | TRUE
76 | bus_LV_592-1_0_2_node_78 | 0.4 | n |  | TRUE
77 | bus_LV_592-1_0_2_node_79 | 0.4 | n |  | TRUE
78 | bus_LV_592-1_0_2_node_81 | 0.4 | n |  | TRUE
79 | bus_LV_592-1_0_2_node_82 | 0.4 | n |  | TRUE
80 | bus_LV_592-1_0_2_node_83 | 0.4 | n |  | TRUE
81 | bus_MV_82_0_node_90 | 20 | n |  | TRUE

## load
| name | bus | p_mw | q_mvar | const_z_percent | const_i_percent | sn_mva | scaling | in_service | type
0 | LV_592-1_0_2_load_0 | 0 | 0.0022363 | 0.00056047 | 0 | 0 |  | 1 | TRUE | wye
1 | LV_592-1_0_2_load_1 | 1 | 0.0032898 | 0.00082451 | 0 | 0 |  | 1 | TRUE | wye
2 | LV_592-1_0_2_load_3 | 3 | 0.0026248 | 0.00065785 | 0 | 0 |  | 1 | TRUE | wye
3 | LV_592-1_0_2_load_4 | 4 | 0.0016039 | 0.00040198 | 0 | 0 |  | 1 | TRUE | wye
4 | LV_592-1_0_2_load_20 | 6 | 0.0019752 | 0.00049503 | 0 | 0 |  | 1 | TRUE | wye
5 | LV_592-1_0_2_load_29 | 8 | 0.0012924 | 0.00032391 | 0 | 0 |  | 1 | TRUE | wye
6 | LV_592-1_0_2_load_26 | 9 | 0.0022248 | 0.0005576 | 0 | 0 |  | 1 | TRUE | wye
7 | LV_592-1_0_2_load_19 | 10 | 0.0025459 | 0.00063806 | 0 | 0 |  | 1 | TRUE | wye
8 | LV_592-1_0_2_load_7 | 11 | 0.00357 | 0.00089473 | 0 | 0 |  | 1 | TRUE | wye
9 | LV_592-1_0_2_load_31 | 12 | 0.0032825 | 0.00082266 | 0 | 0 |  | 1 | TRUE | wye
10 | LV_592-1_0_2_load_37 | 15 | 0.0015347 | 0.00038464 | 0 | 0 |  | 1 | TRUE | wye
11 | LV_592-1_0_2_load_27 | 16 | 0.002508 | 0.00062858 | 0 | 0 |  | 1 | TRUE | wye
12 | LV_592-1_0_2_load_23 | 17 | 0.0020294 | 0.00050861 | 0 | 0 |  | 1 | TRUE | wye
13 | LV_592-1_0_2_load_24 | 18 | 0.0058508 | 0.0014663 | 0 | 0 |  | 1 | TRUE | wye
14 | LV_592-1_0_2_load_17 | 19 | 0.0039819 | 0.00099795 | 0 | 0 |  | 1 | TRUE | wye
15 | LV_592-1_0_2_load_9 | 21 | 0.0018897 | 0.00047361 | 0 | 0 |  | 1 | TRUE | wye
16 | LV_592-1_0_2_load_12 | 24 | 0.01323 | 0.0033158 | 0 | 0 |  | 1 | TRUE | wye
17 | LV_592-1_0_2_load_13 | 25 | 0.0033902 | 0.00084967 | 0 | 0 |  | 1 | TRUE | wye
18 | LV_592-1_0_2_load_18 | 26 | 0.0021033 | 0.00052715 | 0 | 0 |  | 1 | TRUE | wye
19 | LV_592-1_0_2_load_40 | 29 | 0.0055036 | 0.0013793 | 0 | 0 |  | 1 | TRUE | wye
20 | LV_592-1_0_2_load_44 | 31 | 0.002133 | 0.00053459 | 0 | 0 |  | 1 | TRUE | wye
21 | LV_592-1_0_2_load_45 | 32 | 0.0013887 | 0.00034804 | 0 | 0 |  | 1 | TRUE | wye
22 | LV_592-1_0_2_load_51 | 33 | 0.0013509 | 0.00033856 | 0 | 0 |  | 1 | TRUE | wye
23 | LV_592-1_0_2_load_22 | 34 | 0.0061772 | 0.0015481 | 0 | 0 |  | 1 | TRUE | wye
24 | LV_592-1_0_2_load_21 | 35 | 0.0039155 | 0.00098131 | 0 | 0 |  | 1 | TRUE | wye
25 | LV_592-1_0_2_load_52 | 36 | 0.0049362 | 0.0012371 | 0 | 0 |  | 1 | TRUE | wye
26 | LV_592-1_0_2_load_36 | 38 | 0.0021855 | 0.00054774 | 0 | 0 |  | 1 | TRUE | wye
27 | LV_592-1_0_2_load_33 | 39 | 0.0020844 | 0.00052241 | 0 | 0 |  | 1 | TRUE | wye
28 | LV_592-1_0_2_load_34 | 40 | 0.0033273 | 0.0008339 | 0 | 0 |  | 1 | TRUE | wye
29 | LV_592-1_0_2_load_32 | 41 | 0.0024812 | 0.00062185 | 0 | 0 |  | 1 | TRUE | wye
30 | LV_592-1_0_2_load_84 | 42 | 0.0021522 | 0.0005394 | 0 | 0 |  | 1 | TRUE | wye
31 | LV_592-1_0_2_load_59 | 43 | 0.0029909 | 0.00074959 | 0 | 0 |  | 1 | TRUE | wye
32 | LV_592-1_0_2_load_35 | 45 | 0.0026358 | 0.0006606 | 0 | 0 |  | 1 | TRUE | wye
33 | LV_592-1_0_2_load_48 | 46 | 0.0011918 | 0.00029869 | 0 | 0 |  | 1 | TRUE | wye
34 | LV_592-1_0_2_load_49 | 47 | 0.0013504 | 0.00033843 | 0 | 0 |  | 1 | TRUE | wye
35 | LV_592-1_0_2_load_65 | 49 | 0.0023333 | 0.00058477 | 0 | 0 |  | 1 | TRUE | wye
36 | LV_592-1_0_2_load_38 | 50 | 0.0036072 | 0.00090404 | 0 | 0 |  | 1 | TRUE | wye
37 | LV_592-1_0_2_load_39 | 51 | 0.0053623 | 0.0013439 | 0 | 0 |  | 1 | TRUE | wye
38 | LV_592-1_0_2_load_41 | 52 | 0.0026432 | 0.00066244 | 0 | 0 |  | 1 | TRUE | wye
39 | LV_592-1_0_2_load_68 | 54 | 0.0017125 | 0.00042918 | 0 | 0 |  | 1 | TRUE | wye
40 | LV_592-1_0_2_load_50 | 56 | 0.0045861 | 0.0011494 | 0 | 0 |  | 1 | TRUE | wye
41 | LV_592-1_0_2_load_64 | 57 | 0.008401 | 0.0021055 | 0 | 0 |  | 1 | TRUE | wye
42 | LV_592-1_0_2_load_60 | 58 | 0.0060998 | 0.0015288 | 0 | 0 |  | 1 | TRUE | wye
43 | LV_592-1_0_2_load_75 | 60 | 0.0019108 | 0.00047889 | 0 | 0 |  | 1 | TRUE | wye
44 | LV_592-1_0_2_load_66 | 63 | 0.0024912 | 0.00062435 | 0 | 0 |  | 1 | TRUE | wye
45 | LV_592-1_0_2_load_57 | 64 | 0.0016492 | 0.00041332 | 0 | 0 |  | 1 | TRUE | wye
46 | LV_592-1_0_2_load_55 | 65 | 0.0030432 | 0.0007627 | 0 | 0 |  | 1 | TRUE | wye
47 | LV_592-1_0_2_load_67 | 66 | 0.0024692 | 0.00061884 | 0 | 0 |  | 1 | TRUE | wye
48 | LV_592-1_0_2_load_54 | 67 | 0.0025314 | 0.00063444 | 0 | 0 |  | 1 | TRUE | wye
49 | LV_592-1_0_2_load_63 | 68 | 0.0022984 | 0.00057603 | 0 | 0 |  | 1 | TRUE | wye
50 | LV_592-1_0_2_load_61 | 69 | 0.0041456 | 0.001039 | 0 | 0 |  | 1 | TRUE | wye
51 | LV_592-1_0_2_load_73 | 70 | 0.0031972 | 0.00080129 | 0 | 0 |  | 1 | TRUE | wye
52 | LV_592-1_0_2_load_72 | 71 | 0.0042117 | 0.0010556 | 0 | 0 |  | 1 | TRUE | wye
53 | LV_592-1_0_2_load_74 | 72 | 0.0028689 | 0.00071902 | 0 | 0 |  | 1 | TRUE | wye
54 | LV_592-1_0_2_load_76 | 73 | 0.00486 | 0.001218 | 0 | 0 |  | 1 | TRUE | wye
55 | LV_592-1_0_2_load_77 | 74 | 0.001462 | 0.00036641 | 0 | 0 |  | 1 | TRUE | wye
56 | LV_592-1_0_2_load_80 | 75 | 0.0012027 | 0.00030141 | 0 | 0 |  | 1 | TRUE | wye
57 | LV_592-1_0_2_load_78 | 76 | 0.0031965 | 0.00080112 | 0 | 0 |  | 1 | TRUE | wye
58 | LV_592-1_0_2_load_79 | 77 | 0.0014204 | 0.00035599 | 0 | 0 |  | 1 | TRUE | wye
59 | LV_592-1_0_2_load_82 | 79 | 0.0021407 | 0.00053652 | 0 | 0 |  | 1 | TRUE | wye
60 | LV_592-1_0_2_load_83 | 80 | 0.0024545 | 0.00061517 | 0 | 0 |  | 1 | TRUE | wye

## ext_grid
| name | bus | vm_pu | va_degree | slack_weight | in_service
0 |  | 69 | 1 | 0 | 1 | TRUE

## line
| name | std_type | from_bus | to_bus | length_km | r_ohm_per_km | x_ohm_per_km | c_nf_per_km | g_us_per_km | max_i_ka | df | parallel | type | in_service
0 | LV_592-1_0_2_line_0 | NAYY 4x150 SE | 0 | 1 | 7.4712e-05 | 0.208 | 0.08 | 261 | 0 | 0.27 | 1 | 2 | cs | TRUE
1 | LV_592-1_0_2_line_1 | NAYY 4x150 SE | 0 | 2 | 0.016427 | 0.208 | 0.08 | 261 | 0 | 0.27 | 1 | 2 | cs | TRUE
2 | LV_592-1_0_2_line_2 | NAYY 4x150 SE | 1 | 3 | 0.022029 | 0.208 | 0.08 | 261 | 0 | 0.27 | 1 | 2 | cs | TRUE
3 | LV_592-1_0_2_line_3 | NAYY 4x150 SE | 2 | 4 | 0.04089 | 0.208 | 0.08 | 261 | 0 | 0.27 | 1 | 1 | cs | TRUE
4 | LV_592-1_0_2_line_4 | NAYY 4x150 SE | 2 | 5 | 0.017123 | 0.208 | 0.08 | 261 | 0 | 0.27 | 1 | 2 | cs | TRUE
5 | LV_592-1_0_2_line_5 | NAYY 4x150 SE | 3 | 6 | 0.022909 | 0.208 | 0.08 | 261 | 0 | 0.27 | 1 | 1 | cs | TRUE
6 | LV_592-1_0_2_line_6 | NAYY 4x150 SE | 4 | 7 | 0.017493 | 0.208 | 0.08 | 261 | 0 | 0.27 | 1 | 1 | cs | TRUE
7 | LV_592-1_0_2_line_7 | NAYY 4x150 SE | 5 | 8 | 0.029848 | 0.208 | 0.08 | 261 | 0 | 0.27 | 1 | 2 | cs | TRUE
8 | LV_592-1_0_2_line_8 | NAYY 4x150 SE | 5 | 9 | 0.02321 | 0.208 | 0.08 | 261 | 0 | 0.27 | 1 | 2 | cs | TRUE
9 | LV_592-1_0_2_line_9 | NAYY 4x150 SE | 6 | 10 | 0.0066062 | 0.208 | 0.08 | 261 | 0 | 0.27 | 1 | 1 | cs | TRUE
10 | LV_592-1_0_2_line_10 | NAYY 4x150 SE | 7 | 11 | 0.037038 | 0.208 | 0.08 | 261 | 0 | 0.27 | 1 | 1 | cs | TRUE
11 | LV_592-1_0_2_line_11 | NAYY 4x150 SE | 8 | 12 | 0.018196 | 0.208 | 0.08 | 261 | 0 | 0.27 | 1 | 2 | cs | TRUE
12 | LV_592-1_0_2_line_12 | NAYY 4x150 SE | 9 | 16 | 0.0088133 | 0.208 | 0.08 | 261 | 0 | 0.27 | 1 | 2 | cs | TRUE
13 | LV_592-1_0_2_line_13 | NAYY 4x150 SE | 10 | 35 | 0.043845 | 0.208 | 0.08 | 261 | 0 | 0.27 | 1 | 1 | cs | TRUE
14 | LV_592-1_0_2_line_14 | NAYY 4x150 SE | 11 | 17 | 0.014625 | 0.208 | 0.08 | 261 | 0 | 0.27 | 1 | 1 | cs | TRUE
15 | LV_592-1_0_2_line_15 | NAYY 4x150 SE | 12 | 41 | 0.03013 | 0.208 | 0.08 | 261 | 0 | 0.27 | 1 | 2 | cs | TRUE
16 | LV_592-1_0_2_line_16 | NAYY 4x150 SE | 13 | 14 | 0.019895 | 0.208 | 0.08 | 261 | 0 | 0.27 | 1 | 1 | cs | TRUE
17 | LV_592-1_0_2_line_17 | NAYY 4x150 SE | 13 | 15 | 0.017372 | 0.208 | 0.08 | 261 | 0 | 0.27 | 1 | 1 | cs | TRUE
18 | LV_592-1_0_2_line_18 | NAYY 4x150 SE | 14 | 42 | 0.022404 | 0.208 | 0.08 | 261 | 0 | 0.27 | 1 | 1 | cs | TRUE
19 | LV_592-1_0_2_line_19 | NAYY 4x150 SE | 15 | 37 | 0.036561 | 0.208 | 0.08 | 261 | 0 | 0.27 | 1 | 1 | cs | TRUE
20 | LV_592-1_0_2_line_20 | NAYY 4x150 SE | 16 | 37 | 0.0097062 | 0.208 | 0.08 | 261 | 0 | 0.27 | 1 | 2 | cs | TRUE
21 | LV_592-1_0_2_line_21 | NAYY 4x150 SE | 17 | 18 | 0.00015729 | 0.208 | 0.08 | 261 | 0 | 0.27 | 1 | 1 | cs | TRUE
22 | LV_592-1_0_2_line_22 | NAYY 4x150 SE | 19 | 20 | 0.067422 | 0.208 | 0.08 | 261 | 0 | 0.27 | 1 | 1 | cs | TRUE
23 | LV_592-1_0_2_line_23 | NAYY 4x150 SE | 20 | 26 | 0.021883 | 0.208 | 0.08 | 261 | 0 | 0.27 | 1 | 1 | cs | TRUE
24 | LV_592-1_0_2_line_24 | NAYY 4x150 SE | 20 | 23 | 0.062173 | 0.208 | 0.08 | 261 | 0 | 0.27 | 1 | 1 | cs | TRUE
25 | LV_592-1_0_2_line_25 | NAYY 4x150 SE | 21 | 22 | 0.02817 | 0.208 | 0.08 | 261 | 0 | 0.27 | 1 | 1 | cs | TRUE
26 | LV_592-1_0_2_line_26 | NAYY 4x150 SE | 21 | 23 | 0.0074155 | 0.208 | 0.08 | 261 | 0 | 0.27 | 1 | 1 | cs | TRUE
27 | LV_592-1_0_2_line_27 | NAYY 4x150 SE | 22 | 24 | 0.031117 | 0.208 | 0.08 | 261 | 0 | 0.27 | 1 | 1 | cs | TRUE
28 | LV_592-1_0_2_line_28 | NAYY 4x150 SE | 23 | 25 | 0.016294 | 0.208 | 0.08 | 261 | 0 | 0.27 | 1 | 1 | cs | TRUE
29 | LV_592-1_0_2_line_29 | NAYY 4x150 SE | 26 | 30 | 0.013408 | 0.208 | 0.08 | 261 | 0 | 0.27 | 1 | 1 | cs | TRUE
30 | LV_592-1_0_2_line_30 | NAYY 4x150 SE | 27 | 28 | 0.035504 | 0.208 | 0.08 | 261 | 0 | 0.27 | 1 | 1 | cs | TRUE
31 | LV_592-1_0_2_line_31 | NAYY 4x150 SE | 27 | 29 | 0.02441 | 0.208 | 0.08 | 261 | 0 | 0.27 | 1 | 1 | cs | TRUE
32 | LV_592-1_0_2_line_32 | NAYY 4x150 SE | 28 | 57 | 0.031132 | 0.208 | 0.08 | 261 | 0 | 0.27 | 1 | 1 | cs | TRUE
33 | LV_592-1_0_2_line_33 | NAYY 4x150 SE | 28 | 58 | 0.0076973 | 0.208 | 0.08 | 261 | 0 | 0.27 | 1 | 1 | cs | TRUE
34 | LV_592-1_0_2_line_34 | NAYY 4x150 SE | 29 | 50 | 0.023735 | 0.208 | 0.08 | 261 | 0 | 0.27 | 1 | 1 | cs | TRUE
35 | LV_592-1_0_2_line_35 | NAYY 4x150 SE | 30 | 33 | 0.011096 | 0.208 | 0.08 | 261 | 0 | 0.27 | 1 | 1 | cs | TRUE
36 | LV_592-1_0_2_line_36 | NAYY 4x150 SE | 30 | 34 | 0.025315 | 0.208 | 0.08 | 261 | 0 | 0.27 | 1 | 1 | cs | TRUE
37 | LV_592-1_0_2_line_37 | NAYY 4x150 SE | 31 | 32 | 0.026255 | 0.208 | 0.08 | 261 | 0 | 0.27 | 1 | 1 | cs | TRUE
38 | LV_592-1_0_2_line_38 | NAYY 4x150 SE | 32 | 61 | 0.018022 | 0.208 | 0.08 | 261 | 0 | 0.27 | 1 | 1 | cs | TRUE
39 | LV_592-1_0_2_line_39 | NAYY 4x150 SE | 33 | 36 | 0.012252 | 0.208 | 0.08 | 261 | 0 | 0.27 | 1 | 1 | cs | TRUE
40 | LV_592-1_0_2_line_40 | NAYY 4x150 SE | 34 | 35 | 0.0059451 | 0.208 | 0.08 | 261 | 0 | 0.27 | 1 | 1 | cs | TRUE
41 | LV_592-1_0_2_line_41 | NAYY 4x150 SE | 36 | 62 | 0.02624 | 0.208 | 0.08 | 261 | 0 | 0.27 | 1 | 1 | cs | TRUE
42 | LV_592-1_0_2_line_42 | NAYY 4x150 SE | 37 | 38 | 0.024542 | 0.208 | 0.08 | 261 | 0 | 0.27 | 1 | 1 | cs | TRUE
43 | LV_592-1_0_2_line_43 | NAYY 4x150 SE | 37 | 39 | 0.011515 | 0.208 | 0.08 | 261 | 0 | 0.27 | 1 | 2 | cs | TRUE
44 | LV_592-1_0_2_line_44 | NAYY 4x150 SE | 39 | 40 | 0.006124 | 0.208 | 0.08 | 261 | 0 | 0.27 | 1 | 2 | cs | TRUE
45 | LV_592-1_0_2_line_45 | NAYY 4x150 SE | 40 | 45 | 0.018059 | 0.208 | 0.08 | 261 | 0 | 0.27 | 1 | 2 | cs | TRUE
46 | LV_592-1_0_2_line_46 | NAYY 4x150 SE | 41 | 43 | 0.0086174 | 0.208 | 0.08 | 261 | 0 | 0.27 | 1 | 2 | cs | TRUE
47 | LV_592-1_0_2_line_47 | NAYY 4x150 SE | 43 | 44 | 0.0066405 | 0.208 | 0.08 | 261 | 0 | 0.27 | 1 | 2 | cs | TRUE
48 | LV_592-1_0_2_line_48 | NAYY 4x150 SE | 44 | 48 | 0.008261 | 0.208 | 0.08 | 261 | 0 | 0.27 | 1 | 2 | cs | TRUE
49 | LV_592-1_0_2_line_49 | NAYY 4x150 SE | 44 | 67 | 0.013628 | 0.208 | 0.08 | 261 | 0 | 0.27 | 1 | 1 | cs | TRUE
50 | LV_592-1_0_2_line_50 | NAYY 4x150 SE | 45 | 46 | 0.0026737 | 0.208 | 0.08 | 261 | 0 | 0.27 | 1 | 2 | cs | TRUE
51 | LV_592-1_0_2_line_51 | NAYY 4x150 SE | 46 | 47 | 0.021195 | 0.208 | 0.08 | 261 | 0 | 0.27 | 1 | 2 | cs | TRUE
52 | LV_592-1_0_2_line_52 | NAYY 4x150 SE | 47 | 56 | 0.0024508 | 0.208 | 0.08 | 261 | 0 | 0.27 | 1 | 2 | cs | TRUE
53 | LV_592-1_0_2_line_53 | NAYY 4x150 SE | 48 | 49 | 0.019036 | 0.208 | 0.08 | 261 | 0 | 0.27 | 1 | 2 | cs | TRUE
54 | LV_592-1_0_2_line_54 | NAYY 4x150 SE | 49 | 68 | 0.00014105 | 0.208 | 0.08 | 261 | 0 | 0.27 | 1 | 2 | cs | TRUE
55 | LV_592-1_0_2_line_55 | NAYY 4x150 SE | 50 | 51 | 0.01494 | 0.208 | 0.08 | 261 | 0 | 0.27 | 1 | 1 | cs | TRUE
56 | LV_592-1_0_2_line_56 | NAYY 4x150 SE | 51 | 52 | 0.018971 | 0.208 | 0.08 | 261 | 0 | 0.27 | 1 | 1 | cs | TRUE
57 | LV_592-1_0_2_line_57 | NAYY 4x150 SE | 52 | 53 | 0.030964 | 0.208 | 0.08 | 261 | 0 | 0.27 | 1 | 1 | cs | TRUE
58 | LV_592-1_0_2_line_58 | NAYY 4x150 SE | 53 | 54 | 0.04485 | 0.208 | 0.08 | 261 | 0 | 0.27 | 1 | 1 | cs | TRUE
59 | LV_592-1_0_2_line_59 | NAYY 4x150 SE | 53 | 55 | 0.3057 | 0.208 | 0.08 | 261 | 0 | 0.27 | 1 | 2 | cs | TRUE
60 | LV_592-1_0_2_line_60 | NAYY 4x150 SE | 53 | 56 | 0.026468 | 0.208 | 0.08 | 261 | 0 | 0.27 | 1 | 2 | cs | TRUE
61 | LV_592-1_0_2_line_61 | NAYY 4x150 SE | 54 | 59 | 0.025377 | 0.208 | 0.08 | 261 | 0 | 0.27 | 1 | 1 | cs | TRUE
62 | LV_592-1_0_2_line_62 | NAYY 4x150 SE | 55 | 60 | 0.067384 | 0.208 | 0.08 | 261 | 0 | 0.27 | 1 | 2 | cs | TRUE
63 | LV_592-1_0_2_line_63 | NAYY 4x150 SE | 57 | 70 | 0.024109 | 0.208 | 0.08 | 261 | 0 | 0.27 | 1 | 1 | cs | TRUE
64 | LV_592-1_0_2_line_64 | NAYY 4x150 SE | 59 | 71 | 0.007878 | 0.208 | 0.08 | 261 | 0 | 0.27 | 1 | 1 | cs | TRUE
65 | LV_592-1_0_2_line_65 | NAYY 4x150 SE | 60 | 72 | 0.031265 | 0.208 | 0.08 | 261 | 0 | 0.27 | 1 | 2 | cs | TRUE
66 | LV_592-1_0_2_line_66 | NAYY 4x150 SE | 61 | 62 | 0.012709 | 0.208 | 0.08 | 261 | 0 | 0.27 | 1 | 1 | cs | TRUE
67 | LV_592-1_0_2_line_67 | NAYY 4x150 SE | 62 | 63 | 0.025452 | 0.208 | 0.08 | 261 | 0 | 0.27 | 1 | 1 | cs | TRUE
68 | LV_592-1_0_2_line_68 | NAYY 4x150 SE | 63 | 66 | 0.013065 | 0.208 | 0.08 | 261 | 0 | 0.27 | 1 | 1 | cs | TRUE
69 | LV_592-1_0_2_line_69 | NAYY 4x150 SE | 64 | 65 | 0.028339 | 0.208 | 0.08 | 261 | 0 | 0.27 | 1 | 1 | cs | TRUE
70 | LV_592-1_0_2_line_70 | NAYY 4x150 SE | 65 | 67 | 0.017216 | 0.208 | 0.08 | 261 | 0 | 0.27 | 1 | 1 | cs | TRUE
71 | LV_592-1_0_2_line_71 | NAYY 4x150 SE | 68 | 69 | 0.0028869 | 0.208 | 0.08 | 261 | 0 | 0.27 | 1 | 2 | cs | TRUE
72 | LV_592-1_0_2_line_72 | NAYY 4x150 SE | 72 | 73 | 0.032157 | 0.208 | 0.08 | 261 | 0 | 0.27 | 1 | 2 | cs | TRUE
73 | LV_592-1_0_2_line_73 | NAYY 4x150 SE | 73 | 74 | 0.018205 | 0.208 | 0.08 | 261 | 0 | 0.27 | 1 | 2 | cs | TRUE
74 | LV_592-1_0_2_line_74 | NAYY 4x150 SE | 74 | 75 | 0.0064391 | 0.208 | 0.08 | 261 | 0 | 0.27 | 1 | 1 | cs | TRUE
75 | LV_592-1_0_2_line_75 | NAYY 4x150 SE | 75 | 76 | 0.01544 | 0.208 | 0.08 | 261 | 0 | 0.27 | 1 | 1 | cs | TRUE
76 | LV_592-1_0_2_line_76 | NAYY 4x150 SE | 76 | 77 | 0.012325 | 0.208 | 0.08 | 261 | 0 | 0.27 | 1 | 1 | cs | TRUE
77 | LV_592-1_0_2_line_77 | NAYY 4x150 SE | 77 | 78 | 0.013569 | 0.208 | 0.08 | 261 | 0 | 0.27 | 1 | 1 | cs | TRUE
78 | LV_592-1_0_2_line_78 | NAYY 4x150 SE | 78 | 79 | 0.0071791 | 0.208 | 0.08 | 261 | 0 | 0.27 | 1 | 1 | cs | TRUE
79 | LV_592-1_0_2_line_79 | NAYY 4x150 SE | 79 | 80 | 0.017299 | 0.208 | 0.08 | 261 | 0 | 0.27 | 1 | 1 | cs | TRUE

## trafo
| name | std_type | hv_bus | lv_bus | sn_mva | vn_hv_kv | vn_lv_kv | vk_percent | vkr_percent | pfe_kw | i0_percent | shift_degree | tap_side | tap_neutral | tap_min | tap_max | tap_step_percent | tap_step_degree | tap_pos | tap_phase_shifter | parallel | df | in_service
0 | LV_592-1_0_2_trafo_61 | 0.25 MVA 20/0.4 kV | 81 | 69 | 0.25 | 20 | 0.4 | 6 | 1.44 | 0.8 | 0.32 | 150 | hv | 0 | -2 | 2 | 2.5 | 0 | 0 | FALSE | 1 | 1 | TRUE

## line_geodata
| x0 | y0 | x1 | y1 | x2 | y2 | x3 | y3 | x4 | y4 | x5 | y5 | x6 | y6 | x7 | y7 | x8 | y8 | x9 | y9 | x10 | y10 | x11 | y11 | x12 | y12 | x13 | y13 | x14 | y14 | x15 | y15 | x16 | y16 | x17 | y17 | x18 | y18 | x19 | y19
0 | 2646964.5551 | 1178608.0449 | 2646964.6262 | 1178608.0679
1 | 2646948.926 | 1178602.9885 | 2646964.5551 | 1178608.0449
2 | 2646964.6262 | 1178608.0679 | 2646985.5856 | 1178614.8489
3 | 2646948.926 | 1178602.9885 | 2646968.1996 | 1178566.9259
4 | 2646940.5879 | 1178617.9535 | 2646948.926 | 1178602.9885
5 | 2647007.7606 | 1178620.5858 | 2646987.4504 | 1178615.4522 | 2646985.5856 | 1178614.8489
6 | 2646976.4449 | 1178551.4982 | 2646968.1996 | 1178566.9259
7 | 2646940.5879 | 1178617.9535 | 2646957.5313 | 1178642.5264
8 | 2646940.5879 | 1178617.9535 | 2646935.0106 | 1178619.8887 | 2646928.1996 | 1178620.3357 | 2646925.1005 | 1178630.3479
9 | 2647014.1654 | 1178622.2046 | 2647007.7606 | 1178620.5858
10 | 2646976.4449 | 1178551.4982 | 2647000.4112 | 1178557.5669 | 2647009.9975 | 1178561.7665 | 2647011.2012 | 1178563.171
11 | 2646957.5313 | 1178642.5264 | 2646967.8605 | 1178657.5068
12 | 2646925.1005 | 1178630.3479 | 2646922.4944 | 1178638.767
13 | 2647014.1654 | 1178622.2046 | 2647047.8651 | 1178630.7225 | 2647055.9621 | 1178634.8438
14 | 2647020.7183 | 1178574.2755 | 2647011.2012 | 1178563.171
15 | 2646984.8766 | 1178682.3708 | 2646981.0651 | 1178676.6574 | 2646967.8605 | 1178657.5068
16 | 2646870.4818 | 1178629.4897 | 2646862.9457 | 1178629.831 | 2646850.5761 | 1178628.845
17 | 2646870.4818 | 1178629.4897 | 2646880.4822 | 1178629.5789 | 2646887.7463 | 1178630.8331
18 | 2646850.5761 | 1178628.845 | 2646847.1027 | 1178650.9743
19 | 2646919.6244 | 1178648.0392 | 2646896.6583 | 1178633.2962 | 2646890.9354 | 1178631.3838 | 2646887.7463 | 1178630.8331
20 | 2646919.6244 | 1178648.0392 | 2646922.4944 | 1178638.767
21 | 2647020.8206 | 1178574.3949 | 2647020.7183 | 1178574.2755
22 | 2647104.6943 | 1178639.4174 | 2647067.4087 | 1178584.9956 | 2647066.5822 | 1178583.801
23 | 2647104.6943 | 1178639.4174 | 2647086.5248 | 1178651.614
24 | 2647104.6943 | 1178639.4174 | 2647109.1531 | 1178636.8955 | 2647116.1189 | 1178638.1508 | 2647117.7419 | 1178635.7845 | 2647127.301 | 1178625.932 | 2647128.4274 | 1178621.6163 | 2647136.6093 | 1178610.0632 | 2647141.4573 | 1178602.7529 | 2647147.2528 | 1178601.2532
25 | 2647170.6058 | 1178627.9399 | 2647157.5067 | 1178612.8511 | 2647151.6818 | 1178607.0961
26 | 2647147.2528 | 1178601.2532 | 2647148.9093 | 1178604.3567 | 2647151.6818 | 1178607.0961
27 | 2647170.6058 | 1178627.9399 | 2647188.0401 | 1178653.7146
28 | 2647147.2528 | 1178601.2532 | 2647140.9148 | 1178586.2423
29 | 2647075.3922 | 1178659.087 | 2647086.5248 | 1178651.614
30 | 2646980.5336 | 1178759.1644 | 2646982.662 | 1178773.2219 | 2646984.6889 | 1178794.4048
31 | 2646984.6889 | 1178794.4048 | 2646963.6318 | 1178783.7898 | 2646962.8566 | 1178783.4968
32 | 2646980.5336 | 1178759.1644 | 2646969.7275 | 1178754.6551 | 2646952.7187 | 1178745.2774
33 | 2646980.5336 | 1178759.1644 | 2646980.1489 | 1178756.5822 | 2646979.1597 | 1178751.5927
34 | 2646941.5462 | 1178773.3129 | 2646950.0267 | 1178778.6473 | 2646962.8566 | 1178783.4968
35 | 2647075.3922 | 1178659.087 | 2647081.5158 | 1178668.34
36 | 2647075.3922 | 1178659.087 | 2647064.0481 | 1178642.3001 | 2647060.3326 | 1178638.8739
37 | 2647120.2071 | 1178746.1011 | 2647101.1332 | 1178728.0594
38 | 2647086.8714 | 1178717.0416 | 2647101.1332 | 1178728.0594 | 2647101.1332 | 1178728.0594
39 | 2647081.5158 | 1178668.34 | 2647081.5158 | 1178668.34 | 2647084.2142 | 1178677.8996 | 2647083.7172 | 1178680.1642
40 | 2647060.3326 | 1178638.8739 | 2647055.9621 | 1178634.8438 | 2647055.9621 | 1178634.8438
41 | 2647080.4174 | 1178706.0851 | 2647080.8387 | 1178693.2815 | 2647083.7172 | 1178680.1642
42 | 2646919.6244 | 1178648.0392 | 2646939.2166 | 1178660.4101 | 2646940.2764 | 1178661.2792
43 | 2646919.6244 | 1178648.0392 | 2646915.9934 | 1178658.9667
44 | 2646915.9934 | 1178658.9667 | 2646914.0624 | 1178664.7783
45 | 2646914.0624 | 1178664.7783 | 2646908.368 | 1178681.916
46 | 2646984.8766 | 1178682.3708 | 2646989.6588 | 1178689.5394
47 | 2646993.344 | 1178695.0634 | 2646989.6588 | 1178689.5394
48 | 2646993.344 | 1178695.0634 | 2646985.0872 | 1178695.7436
49 | 2646993.344 | 1178695.0634 | 2647000.9979 | 1178706.3391
50 | 2646907.5249 | 1178684.4533 | 2646908.368 | 1178681.916
51 | 2646907.5249 | 1178684.4533 | 2646900.8416 | 1178704.567
52 | 2646900.0688 | 1178706.8927 | 2646900.8416 | 1178704.567
53 | 2646985.0872 | 1178695.7436 | 2646980.7504 | 1178703.1914 | 2646976.2109 | 1178712.5673
54 | 2646976.2109 | 1178712.5673 | 2646976.1495 | 1178712.6943
55 | 2646941.5462 | 1178773.3129 | 2646933.8482 | 1178768.4708 | 2646929.5691 | 1178764.4887
56 | 2646929.5691 | 1178764.4887 | 2646915.6815 | 1178751.5647
57 | 2646891.7227 | 1178732.0108 | 2646896.4619 | 1178735.6275 | 2646907.2477 | 1178743.7162 | 2646915.6815 | 1178751.5647
58 | 2646891.7227 | 1178732.0108 | 2646884.6695 | 1178726.3193 | 2646867.2526 | 1178719.1127 | 2646850.4043 | 1178717.3728
59 | 2646744.25 | 1178946.9652 | 2646751.2962 | 1178945.7083 | 2646760.3525 | 1178942.377 | 2646766.4154 | 1178939.8451 | 2646770.9579 | 1178936.3453 | 2646774.8261 | 1178932.1287 | 2646780.0252 | 1178927.7002 | 2646787.3491 | 1178924.1331 | 2646804.8463 | 1178918.044 | 2646809.301 | 1178916.9893 | 2646815.2385 | 1178917.8027 | 2646817.7614 | 1178905.8382 | 2646813.6775 | 1178879.9368 | 2646825.0732 | 1178890.1312 | 2646828.0935 | 1178884.9186 | 2646856.3067 | 1178838.1358 | 2646869.4189 | 1178813.4471 | 2646885.2568 | 1178753.8165 | 2646888.5507 | 1178742.9363 | 2646891.7227 | 1178732.0108
60 | 2646891.7227 | 1178732.0108 | 2646900.0688 | 1178706.8927
61 | 2646827.5589 | 1178708.7195 | 2646837.0905 | 1178715.9978 | 2646850.4043 | 1178717.3728
62 | 2646744.25 | 1178946.9652 | 2646733.506 | 1178949.2272 | 2646708.9195 | 1178954.2941 | 2646695.1232 | 1178961.9686 | 2646682.2438 | 1178970.6175
63 | 2646934.9735 | 1178729.1251 | 2646949.6213 | 1178743.5696 | 2646952.7187 | 1178745.2774
64 | 2646827.5589 | 1178708.7195 | 2646823.7084 | 1178701.8414
65 | 2646651.916 | 1178966.4387 | 2646668.9045 | 1178971.6032 | 2646675.6318 | 1178972.0558 | 2646682.2438 | 1178970.6175
66 | 2647080.4174 | 1178706.0851 | 2647086.8714 | 1178717.0416
67 | 2647080.4174 | 1178706.0851 | 2647055.8035 | 1178699.6085
68 | 2647043.8123 | 1178694.4807 | 2647053.9832 | 1178699.1296 | 2647055.8035 | 1178699.6085
69 | 2647027.1362 | 1178743.6435 | 2647013.775 | 1178725.1619 | 2647010.6671 | 1178720.5835
70 | 2647000.9979 | 1178706.3391 | 2647010.6671 | 1178720.5835
71 | 2646974.8914 | 1178715.2927 | 2646976.1495 | 1178712.6943
72 | 2646651.916 | 1178966.4387 | 2646638.8058 | 1178962.4532 | 2646620.9953 | 1178957.6221
73 | 2646620.9953 | 1178957.6221 | 2646603.4253 | 1178952.8562
74 | 2646603.4253 | 1178952.8562 | 2646597.2107 | 1178951.1704
75 | 2646582.1649 | 1178947.7144 | 2646594.5876 | 1178950.4589 | 2646597.2107 | 1178951.1704
76 | 2646582.1649 | 1178947.7144 | 2646570.1297 | 1178945.0555
77 | 2646556.8806 | 1178942.1285 | 2646570.1297 | 1178945.0555
78 | 2646556.8806 | 1178942.1285 | 2646552.8277 | 1178948.0541
79 | 2646538.182 | 1178951.8178 | 2646542.2706 | 1178953.2767 | 2646549.7634 | 1178952.5344 | 2646552.8277 | 1178948.0541

## bus_geodata
| x | y | coords
0 | 2646964.5551 | 1178608.0449
1 | 2646964.6262 | 1178608.0679
2 | 2646948.926 | 1178602.9885
3 | 2646985.5856 | 1178614.8489
4 | 2646968.1996 | 1178566.9259
5 | 2646940.5879 | 1178617.9535
6 | 2647007.7606 | 1178620.5858
7 | 2646976.4449 | 1178551.4982
8 | 2646957.5313 | 1178642.5264
9 | 2646925.1005 | 1178630.3479
10 | 2647014.1654 | 1178622.2046
11 | 2647011.2012 | 1178563.171
12 | 2646967.8605 | 1178657.5068
13 | 2646870.4818 | 1178629.4897
14 | 2646850.5761 | 1178628.845
15 | 2646887.7463 | 1178630.8331
16 | 2646922.4944 | 1178638.767
17 | 2647020.7183 | 1178574.2755
18 | 2647020.8206 | 1178574.3949
19 | 2647066.5822 | 1178583.801
20 | 2647104.6943 | 1178639.4174
21 | 2647151.6818 | 1178607.0961
22 | 2647170.6058 | 1178627.9399
23 | 2647147.2528 | 1178601.2532
24 | 2647188.0401 | 1178653.7146
25 | 2647140.9148 | 1178586.2423
26 | 2647086.5248 | 1178651.614
27 | 2646984.6889 | 1178794.4048
28 | 2646980.5336 | 1178759.1644
29 | 2646962.8566 | 1178783.4968
30 | 2647075.3922 | 1178659.087
31 | 2647120.2071 | 1178746.1011
32 | 2647101.1332 | 1178728.0594
33 | 2647081.5158 | 1178668.34
34 | 2647060.3326 | 1178638.8739
35 | 2647055.9621 | 1178634.8438
36 | 2647083.7172 | 1178680.1642
37 | 2646919.6244 | 1178648.0392
38 | 2646940.2764 | 1178661.2792
39 | 2646915.9934 | 1178658.9667
40 | 2646914.0624 | 1178664.7783
41 | 2646984.8766 | 1178682.3708
42 | 2646847.1027 | 1178650.9743
43 | 2646989.6588 | 1178689.5394
44 | 2646993.344 | 1178695.0634
45 | 2646908.368 | 1178681.916
46 | 2646907.5249 | 1178684.4533
47 | 2646900.8416 | 1178704.567
48 | 2646985.0872 | 1178695.7436
49 | 2646976.2109 | 1178712.5673
50 | 2646941.5462 | 1178773.3129
51 | 2646929.5691 | 1178764.4887
52 | 2646915.6815 | 1178751.5647
53 | 2646891.7227 | 1178732.0108
54 | 2646850.4043 | 1178717.3728
55 | 2646744.25 | 1178946.9652
56 | 2646900.0688 | 1178706.8927
57 | 2646952.7187 | 1178745.2774
58 | 2646979.1597 | 1178751.5927
59 | 2646827.5589 | 1178708.7195
60 | 2646682.2438 | 1178970.6175
61 | 2647086.8714 | 1178717.0416
62 | 2647080.4174 | 1178706.0851
63 | 2647055.8035 | 1178699.6085
64 | 2647027.1362 | 1178743.6435
65 | 2647010.6671 | 1178720.5835
66 | 2647043.8123 | 1178694.4807
67 | 2647000.9979 | 1178706.3391
68 | 2646976.1495 | 1178712.6943
69 | 2646974.8914 | 1178715.2927
70 | 2646934.9735 | 1178729.1251
71 | 2646823.7084 | 1178701.8414
72 | 2646651.916 | 1178966.4387
73 | 2646620.9953 | 1178957.6221
74 | 2646603.4253 | 1178952.8562
75 | 2646597.2107 | 1178951.1704
76 | 2646582.1649 | 1178947.7144
77 | 2646570.1297 | 1178945.0555
78 | 2646556.8806 | 1178942.1285
79 | 2646552.8277 | 1178948.0541
80 | 2646538.182 | 1178951.8178
81 | 2646985.0872 | 1178695.7436

## line_std_types
| c_nf_per_km | r_ohm_per_km | x_ohm_per_km | max_i_ka | type | q_mm2 | alpha | voltage_rating
NAYY 4x50 SE | 210 | 0.642 | 0.083 | 0.142 | cs | 50 | 0.00403 | LV
NAYY 4x120 SE | 264 | 0.225 | 0.08 | 0.242 | cs | 120 | 0.00403 | LV
NAYY 4x150 SE | 261 | 0.208 | 0.08 | 0.27 | cs | 150 | 0.00403 | LV
NA2XS2Y 1x95 RM/25 12/20 kV | 216 | 0.313 | 0.132 | 0.252 | cs | 95 | 0.00403 | MV
NA2XS2Y 1x185 RM/25 12/20 kV | 273 | 0.161 | 0.117 | 0.362 | cs | 185 | 0.00403 | MV
NA2XS2Y 1x240 RM/25 12/20 kV | 304 | 0.122 | 0.112 | 0.421 | cs | 240 | 0.00403 | MV
NA2XS2Y 1x95 RM/25 6/10 kV | 315 | 0.313 | 0.123 | 0.249 | cs | 95 | 0.00403 | MV
NA2XS2Y 1x185 RM/25 6/10 kV | 406 | 0.161 | 0.11 | 0.358 | cs | 185 | 0.00403 | MV
NA2XS2Y 1x240 RM/25 6/10 kV | 456 | 0.122 | 0.105 | 0.416 | cs | 240 | 0.00403 | MV
NA2XS2Y 1x150 RM/25 12/20 kV | 250 | 0.206 | 0.116 | 0.319 | cs | 150 | 0.00403 | MV
NA2XS2Y 1x120 RM/25 12/20 kV | 230 | 0.253 | 0.119 | 0.283 | cs | 120 | 0.00403 | MV
NA2XS2Y 1x70 RM/25 12/20 kV | 190 | 0.443 | 0.132 | 0.22 | cs | 70 | 0.00403 | MV
NA2XS2Y 1x150 RM/25 6/10 kV | 360 | 0.206 | 0.11 | 0.315 | cs | 150 | 0.00403 | MV
NA2XS2Y 1x120 RM/25 6/10 kV | 340 | 0.253 | 0.113 | 0.28 | cs | 120 | 0.00403 | MV
NA2XS2Y 1x70 RM/25 6/10 kV | 280 | 0.443 | 0.123 | 0.217 | cs | 70 | 0.00403 | MV
N2XS(FL)2Y 1x120 RM/35 64/110 kV | 112 | 0.153 | 0.166 | 0.366 | cs | 120 | 0.00393 | HV
N2XS(FL)2Y 1x185 RM/35 64/110 kV | 125 | 0.099 | 0.156 | 0.457 | cs | 185 | 0.00393 | HV
N2XS(FL)2Y 1x240 RM/35 64/110 kV | 135 | 0.075 | 0.149 | 0.526 | cs | 240 | 0.00393 | HV
N2XS(FL)2Y 1x300 RM/35 64/110 kV | 144 | 0.06 | 0.144 | 0.588 | cs | 300 | 0.00393 | HV
15-AL1/3-ST1A 0.4 | 11 | 1.8769 | 0.35 | 0.105 | ol | 16 | 0.00403 | LV
24-AL1/4-ST1A 0.4 | 11.25 | 1.2012 | 0.335 | 0.14 | ol | 24 | 0.00403 | LV
48-AL1/8-ST1A 0.4 | 12.2 | 0.5939 | 0.3 | 0.21 | ol | 48 | 0.00403 | LV
94-AL1/15-ST1A 0.4 | 13.2 | 0.306 | 0.29 | 0.35 | ol | 94 | 0.00403 | LV
34-AL1/6-ST1A 10.0 | 9.7 | 0.8342 | 0.36 | 0.17 | ol | 34 | 0.00403 | MV
48-AL1/8-ST1A 10.0 | 10.1 | 0.5939 | 0.35 | 0.21 | ol | 48 | 0.00403 | MV
70-AL1/11-ST1A 10.0 | 10.4 | 0.4132 | 0.339 | 0.29 | ol | 70 | 0.00403 | MV
94-AL1/15-ST1A 10.0 | 10.75 | 0.306 | 0.33 | 0.35 | ol | 94 | 0.00403 | MV
122-AL1/20-ST1A 10.0 | 11.1 | 0.2376 | 0.323 | 0.41 | ol | 122 | 0.00403 | MV
149-AL1/24-ST1A 10.0 | 11.25 | 0.194 | 0.315 | 0.47 | ol | 149 | 0.00403 | MV
34-AL1/6-ST1A 20.0 | 9.15 | 0.8342 | 0.382 | 0.17 | ol | 34 | 0.00403 | MV
48-AL1/8-ST1A 20.0 | 9.5 | 0.5939 | 0.372 | 0.21 | ol | 48 | 0.00403 | MV
70-AL1/11-ST1A 20.0 | 9.7 | 0.4132 | 0.36 | 0.29 | ol | 70 | 0.00403 | MV
94-AL1/15-ST1A 20.0 | 10 | 0.306 | 0.35 | 0.35 | ol | 94 | 0.00403 | MV
122-AL1/20-ST1A 20.0 | 10.3 | 0.2376 | 0.344 | 0.41 | ol | 122 | 0.00403 | MV
149-AL1/24-ST1A 20.0 | 10.5 | 0.194 | 0.337 | 0.47 | ol | 149 | 0.00403 | MV
184-AL1/30-ST1A 20.0 | 10.75 | 0.1571 | 0.33 | 0.535 | ol | 184 | 0.00403 | MV
243-AL1/39-ST1A 20.0 | 11 | 0.1188 | 0.32 | 0.645 | ol | 243 | 0.00403 | MV
48-AL1/8-ST1A 110.0 | 8 | 0.5939 | 0.46 | 0.21 | ol | 48 | 0.00403 | HV
70-AL1/11-ST1A 110.0 | 8.4 | 0.4132 | 0.45 | 0.29 | ol | 70 | 0.00403 | HV
94-AL1/15-ST1A 110.0 | 8.65 | 0.306 | 0.44 | 0.35 | ol | 94 | 0.00403 | HV
122-AL1/20-ST1A 110.0 | 8.5 | 0.2376 | 0.43 | 0.41 | ol | 122 | 0.00403 | HV
149-AL1/24-ST1A 110.0 | 8.75 | 0.194 | 0.41 | 0.47 | ol | 149 | 0.00403 | HV
184-AL1/30-ST1A 110.0 | 8.8 | 0.1571 | 0.4 | 0.535 | ol | 184 | 0.00403 | HV
243-AL1/39-ST1A 110.0 | 9 | 0.1188 | 0.39 | 0.645 | ol | 243 | 0.00403 | HV
305-AL1/39-ST1A 110.0 | 9.2 | 0.0949 | 0.38 | 0.74 | ol | 305 | 0.00403 | HV
490-AL1/64-ST1A 110.0 | 9.75 | 0.059 | 0.37 | 0.96 | ol | 490 | 0.00403 | HV
679-AL1/86-ST1A 110.0 | 9.95 | 0.042 | 0.36 | 1.15 | ol | 679 | 0.00403 | HV
490-AL1/64-ST1A 220.0 | 10 | 0.059 | 0.285 | 0.96 | ol | 490 | 0.00403 | HV
679-AL1/86-ST1A 220.0 | 11.7 | 0.042 | 0.275 | 1.15 | ol | 679 | 0.00403 | HV
490-AL1/64-ST1A 380.0 | 11 | 0.059 | 0.253 | 0.96 | ol | 490 | 0.00403 | HV
679-AL1/86-ST1A 380.0 | 14.6 | 0.042 | 0.25 | 1.15 | ol | 679 | 0.00403 | HV

## trafo_std_types
| i0_percent | pfe_kw | vkr_percent | sn_mva | vn_lv_kv | vn_hv_kv | vk_percent | shift_degree | vector_group | tap_side | tap_neutral | tap_min | tap_max | tap_step_degree | tap_step_percent | tap_phase_shifter
160 MVA 380/110 kV | 0.06 | 60 | 0.25 | 160 | 110 | 380 | 12.2 | 0 | Yy0 | hv | 0 | -9 | 9 | 0 | 1.5 | FALSE
100 MVA 220/110 kV | 0.06 | 55 | 0.26 | 100 | 110 | 220 | 12 | 0 | Yy0 | hv | 0 | -9 | 9 | 0 | 1.5 | FALSE
63 MVA 110/20 kV | 0.04 | 22 | 0.32 | 63 | 20 | 110 | 18 | 150 | YNd5 | hv | 0 | -9 | 9 | 0 | 1.5 | FALSE
40 MVA 110/20 kV | 0.05 | 18 | 0.34 | 40 | 20 | 110 | 16.2 | 150 | YNd5 | hv | 0 | -9 | 9 | 0 | 1.5 | FALSE
25 MVA 110/20 kV | 0.07 | 14 | 0.41 | 25 | 20 | 110 | 12 | 150 | YNd5 | hv | 0 | -9 | 9 | 0 | 1.5 | FALSE
63 MVA 110/10 kV | 0.04 | 22 | 0.32 | 63 | 10 | 110 | 18 | 150 | YNd5 | hv | 0 | -9 | 9 | 0 | 1.5 | FALSE
40 MVA 110/10 kV | 0.05 | 18 | 0.34 | 40 | 10 | 110 | 16.2 | 150 | YNd5 | hv | 0 | -9 | 9 | 0 | 1.5 | FALSE
25 MVA 110/10 kV | 0.07 | 14 | 0.41 | 25 | 10 | 110 | 12 | 150 | YNd5 | hv | 0 | -9 | 9 | 0 | 1.5 | FALSE
0.25 MVA 20/0.4 kV | 0.32 | 0.8 | 1.44 | 0.25 | 0.4 | 20 | 6 | 150 | Yzn5 | hv | 0 | -2 | 2 | 0 | 2.5 | FALSE
0.4 MVA 20/0.4 kV | 0.3375 | 1.35 | 1.425 | 0.4 | 0.4 | 20 | 6 | 150 | Dyn5 | hv | 0 | -2 | 2 | 0 | 2.5 | FALSE
0.63 MVA 20/0.4 kV | 0.2619 | 1.65 | 1.206 | 0.63 | 0.4 | 20 | 6 | 150 | Dyn5 | hv | 0 | -2 | 2 | 0 | 2.5 | FALSE
0.25 MVA 10/0.4 kV | 0.24 | 0.6 | 1.2 | 0.25 | 0.4 | 10 | 4 | 150 | Dyn5 | hv | 0 | -2 | 2 | 0 | 2.5 | FALSE
0.4 MVA 10/0.4 kV | 0.2375 | 0.95 | 1.325 | 0.4 | 0.4 | 10 | 4 | 150 | Dyn5 | hv | 0 | -2 | 2 | 0 | 2.5 | FALSE
0.63 MVA 10/0.4 kV | 0.1873 | 1.18 | 1.0794 | 0.63 | 0.4 | 10 | 4 | 150 | Dyn5 | hv | 0 | -2 | 2 | 0 | 2.5 | FALSE

## trafo3w_std_types
| sn_hv_mva | sn_mv_mva | sn_lv_mva | vn_hv_kv | vn_mv_kv | vn_lv_kv | vk_hv_percent | vk_mv_percent | vk_lv_percent | vkr_hv_percent | vkr_mv_percent | vkr_lv_percent | pfe_kw | i0_percent | shift_mv_degree | shift_lv_degree | vector_group | tap_side | tap_neutral | tap_min | tap_max | tap_step_percent
63/25/38 MVA 110/20/10 kV | 63 | 25 | 38 | 110 | 20 | 10 | 10.4 | 10.4 | 10.4 | 0.28 | 0.32 | 0.35 | 35 | 0.89 | 0 | 0 | YN0yn0yn0 | hv | 0 | -10 | 10 | 1.2
63/25/38 MVA 110/10/10 kV | 63 | 25 | 38 | 110 | 10 | 10 | 10.4 | 10.4 | 10.4 | 0.28 | 0.32 | 0.35 | 35 | 0.89 | 0 | 0 | YN0yn0yn0 | hv | 0 | -10 | 10 | 1.2

## fuse_std_types
| fuse_type | i_rated_a | t_avg | t_min | t_total | x_avg | x_min | x_total
HV 100A | HV 100A | 100 | 0 | [10.0, 3.64, 0.854, 0.281, 0.1, 0.0531, 0.022, 0.01] | [10.0, 4.267, 1.21, 0.403, 0.1, 0.058, 0.022, 0.01] | 0 | [300.0, 350.0, 450.0, 550.0, 700.0, 850.0, 1200.0, 1752.0] | [600.0, 700.0, 900.0, 1150.0, 1665.0, 2000.0, 3000.0, 4313.0]
HV 10A | HV 10A | 10 | 0 | [10.0, 1675.0, 0.344, 0.156, 0.1, 0.0417, 0.0171, 0.01] | [10.0, 1.3, 0.3, 0.155, 0.1, 0.0555, 0.023, 0.01] | 0 | [30.0, 32.0, 35.0, 37.0, 39.0, 50.0, 70.0, 88.0] | [60.0, 70.0, 80.0, 87.0, 94.0, 110.0, 150.0, 216.0]
HV 125A | HV 125A | 125 | 0 | [10.0, 1.82, 0.344, 0.1, 0.0467, 0.0269, 0.01] | [10.0, 2.478, 0.426, 0.1, 0.0427, 0.0211, 0.01] | 0 | [375.0, 500.0, 700.0, 925.0, 1200.0, 1500.0, 2341.0] | [750.0, 1000.0, 1500.0, 2200.0, 3000.0, 4000.0, 5765.0]
HV 160A | HV 160A | 160 | 0 | [10.0, 4.15, 1.03, 0.198, 0.1, 0.051, 0.0172, 0.01] | [10.0, 2.3, 0.734, 0.274, 0.1, 0.046, 0.0177, 0.01] | 0 | [480.0, 550.0, 700.0, 1000.0, 1260.0, 1600.0, 2500.0, 3227.0] | [960.0, 1300.0, 1700.0, 2200.0, 2996.0, 4000.0, 6000.0, 7946.0]
HV 16A | HV 16A | 16 | 0 | [10.0, 0.352, 0.164, 0.1, 0.0649, 0.0342, 0.01] | [10.0, 2.34, 0.722, 0.181, 0.1, 0.055, 0.0296, 0.01] | 0 | [48.0, 60.0, 65.0, 71.0, 80.0, 100.0, 162.0] | [96.0, 110.0, 125.0, 150.0, 168.0, 200.0, 250.0, 398.0]
HV 200A | HV 200A | 200 | 0 | [10.0, 4.267, 1.21, 0.403, 0.1, 0.058, 0.022, 0.01] | [10.0, 3.73, 1.654, 0.328, 0.1, 0.0531, 0.019, 0.01] | 0 | [600.0, 700.0, 900.0, 1150.0, 1665.0, 2000.0, 3000.0, 4313.0] | [1200.0, 1500.0, 1800.0, 2700.0, 3960.0, 5000.0, 7500.0, 10620.0]
HV 20A | HV 20A | 20 | 0 | [10.0, 1.3, 0.3, 0.155, 0.1, 0.0555, 0.023, 0.01] | [10.0, 1.3, 0.161, 0.1, 0.0611, 0.0399, 0.0141, 0.01] | 0 | [60.0, 70.0, 80.0, 87.0, 94.0, 110.0, 150.0, 216.0] | [120.0, 150.0, 200.0, 223.0, 260.0, 300.0, 450.0, 532.0]
HV 25A | HV 25A | 25 | 0 | [10.0, 2.512, 0.833, 0.299, 0.1, 0.0372, 0.0223, 0.01] | [10.0, 3.125, 0.597, 0.198, 0.1, 0.0378, 0.022, 0.01] | 0 | [75.0, 82.0, 90.0, 100.0, 124.0, 170.0, 200.0, 289.0] | [150.0, 170.0, 210.0, 250.0, 294.0, 400.0, 500.0, 711.0]
HV 31.5A | HV 31.5A | 31.5 | 0 | [10.0, 2.34, 0.722, 0.181, 0.1, 0.055, 0.0296, 0.01] | [10.0, 2.84, 0.368, 0.164, 0.1, 0.0621, 0.0378, 0.0195, 0.01] | 0 | [95.0, 110.0, 125.0, 150.0, 165.0, 200.0, 250.0, 390.0] | [189.0, 220.0, 300.0, 350.0, 393.0, 450.0, 530.0, 700.0, 960.0]
HV 40A | HV 40A | 40 | 0 | [10.0, 1.3, 0.161, 0.1, 0.0611, 0.0399, 0.0141, 0.01] | [10.0, 2.05, 0.369, 0.198, 0.1, 0.051, 0.0298, 0.01] | 0 | [120.0, 150.0, 200.0, 223.0, 260.0, 300.0, 450.0, 532.0] | [240.0, 300.0, 400.0, 450.0, 530.0, 650.0, 800.0, 1311.0]
HV 50A | HV 50A | 50 | 0 | [10.0, 3.215, 0.597, 0.198, 0.1, 0.0378, 0.022, 0.01] | [10.0, 3.64, 0.854, 0.281, 0.1, 0.0531, 0.022, 0.01] | 0 | [150.0, 170.0, 210.0, 250.0, 294.0, 400.0, 500.0, 711.0] | [300.0, 350.0, 450.0, 550.0, 700.0, 850.0, 1200.0, 1752.0]
HV 6.3A | HV 6.3A | 6.3 | 0 | [10.0, 1.39, 0.344, 0.168, 0.1, 0.056, 0.0263, 0.01] | [10.0, 1.711, 0.516, 0.198, 0.1, 0.0634, 0.0303, 0.01] | 0 | [19.0, 19.5, 20.4, 20.8, 22.0, 25.0, 32.0, 48.0] | [38.0, 40.0, 43.0, 48.0, 53.0, 60.0, 75.0, 118.0]
HV 63A | HV 63A | 63 | 0 | [10.0, 2.84, 0.368, 0.164, 0.1, 0.0621, 0.0378, 0.0195, 0.01] | [10.0, 1.82, 0.344, 0.1, 0.0467, 0.0269, 0.01] | 0 | [189.0, 220.0, 300.0, 350.0, 393.0, 450.0, 530.0, 700.0, 961.0] | [378.0, 500.0, 700.0, 934.0, 1200.0, 1500.0, 2366.0]
HV 80A | HV 80A | 80 | 0 | [10.0, 2.05, 0.369, 0.198, 0.1, 0.051, 0.0298, 0.01] | [10.0, 4.15, 1.03, 0.198, 0.1, 0.051, 0.0172, 0.01] | 0 | [240.0, 300.0, 400.0, 450.0, 530.0, 650.0, 800.0, 1311.0] | [480.0, 550.0, 700.0, 1000.0, 1260.0, 1600.0, 2500.0, 3227.0]
Siemens NH-1-100 | Siemens NH-1-100 | 100 | [5400.0, 2000.0, 400.0, 20.0, 1.0, 0.2, 0.012, 0.004] | 0 | 0 | [150.0, 190.0, 250.0, 430.0, 900.0, 1250.0, 2700.0, 3600.0] | 0 | 0
Siemens NH-1-125 | Siemens NH-1-125 | 125 | [4800.0, 120.0, 7.0, 0.1, 0.004] | 0 | 0 | [180.0, 400.0, 740.0, 2000.0, 4250.0] | 0 | 0
Siemens NH-1-16 | Siemens NH-1-16 | 16 | [4000.0, 400.0, 2.0, 0.1, 0.04, 0.01] | 0 | 0 | [26.0, 35.0, 75.0, 150.0, 200.0, 300.0] | 0 | 0
Siemens NH-1-160 | Siemens NH-1-160 | 160 | [4800.0, 120.0, 7.0, 0.1, 0.004] | 0 | 0 | [210.0, 500.0, 900.0, 2300.0, 5000.0] | 0 | 0
Siemens NH-1-25 | Siemens NH-1-25 | 25 | [4000.0, 1000.0, 10.0, 0.2, 0.02, 0.01] | 0 | 0 | [40.0, 50.0, 100.0, 210.0, 400.0, 500.0] | 0 | 0
Siemens NH-1-50 | Siemens NH-1-50 | 50 | [4000.0, 40.0, 4.0, 1.0, 0.02, 0.01] | 0 | 0 | [86.0, 200.0, 300.0, 400.0, 1000.0, 1280.0] | 0 | 0
Siemens NH-1-63 | Siemens NH-1-63 | 63 | [4000.0, 100.0, 10.0, 2.0, 0.04, 0.01] | 0 | 0 | [100.0, 200.0, 300.0, 400.0, 1000.0, 1500.0] | 0 | 0
Siemens NH-1-80 | Siemens NH-1-80 | 80 | [4800.0, 120.0, 7.0, 0.1, 0.01] | 0 | 0 | [150.58, 250.0, 450.0, 1150.0, 2470.0] | 0 | 0
Siemens NH-2-1000 | Siemens NH-2-1000 | 1000 | [4800.0, 120.0, 7.0, 0.1, 0.004] | 0 | 0 | [1900.0, 3500.0, 8400.0, 24000.0, 52000.0] | 0 | 0
Siemens NH-2-200 | Siemens NH-2-200 | 200 | [4800.0, 120.0, 7.0, 0.1, 0.004] | 0 | 0 | [280.0, 650.0, 1200.0, 3000.0, 7000.0] | 0 | 0
Siemens NH-2-224 | Siemens NH-2-224 | 224 | [4800.0, 120.0, 7.0, 0.2, 0.04, 0.004] | 0 | 0 | [400.0, 750.0, 1453.0, 3025.0, 4315.0, 7600.0] | 0 | 0
Siemens NH-2-250 | Siemens NH-2-250 | 250 | [4800.0, 120.0, 7.0, 0.1, 0.004] | 0 | 0 | [450.0, 800.0, 1650.0, 4000.0, 8500.0] | 0 | 0
Siemens NH-2-315 | Siemens NH-2-315 | 315 | [4800.0, 120.0, 7.0, 0.1, 0.004] | 0 | 0 | [550.0, 920.0, 1900.0, 5000.0, 11000.0] | 0 | 0
Siemens NH-2-355 | Siemens NH-2-355 | 355 | [4800.0, 120.0, 6.0, 0.1, 0.004] | 0 | 0 | [650.0, 1116.27, 2350.0, 5840.0, 12790.0] | 0 | 0
Siemens NH-2-400 | Siemens NH-2-400 | 400 | [4800.0, 120.0, 7.0, 0.1, 0.004] | 0 | 0 | [720.0, 1350.0, 2800.0, 6500.0, 15000.0] | 0 | 0
Siemens NH-2-425 | Siemens NH-2-425 | 425 | [4800.0, 120.0, 7.0, 0.1, 0.004] | 0 | 0 | [850.0, 1500.0, 3050.0, 7500.0, 16500.0] | 0 | 0
Siemens NH-2-630 | Siemens NH-2-630 | 630 | [4800.0, 120.0, 7.0, 0.1, 0.004] | 0 | 0 | [1200.0, 2000.0, 4800.0, 12000.0, 26000.0] | 0 | 0

## dtypes
| element | column | dtype
0 | bus | name | object
1 | bus | vn_kv | float64
2 | bus | type | object
3 | bus | zone | object
4 | bus | in_service | bool
5 | load | name | object
6 | load | bus | uint32
7 | load | p_mw | float64
8 | load | q_mvar | float64
9 | load | const_z_percent | float64
10 | load | const_i_percent | float64
11 | load | sn_mva | float64
12 | load | scaling | float64
13 | load | in_service | bool
14 | load | type | object
15 | ext_grid | name | object
16 | ext_grid | bus | uint32
17 | ext_grid | vm_pu | float64
18 | ext_grid | va_degree | float64
19 | ext_grid | slack_weight | float64
20 | ext_grid | in_service | bool
21 | line | name | object
22 | line | std_type | object
23 | line | from_bus | uint32
24 | line | to_bus | uint32
25 | line | length_km | float64
26 | line | r_ohm_per_km | float64
27 | line | x_ohm_per_km | float64
28 | line | c_nf_per_km | float64
29 | line | g_us_per_km | float64
30 | line | max_i_ka | float64
31 | line | df | float64
32 | line | parallel | uint32
33 | line | type | object
34 | line | in_service | bool
35 | trafo | name | object
36 | trafo | std_type | object
37 | trafo | hv_bus | uint32
38 | trafo | lv_bus | uint32
39 | trafo | sn_mva | float64
40 | trafo | vn_hv_kv | float64
41 | trafo | vn_lv_kv | float64
42 | trafo | vk_percent | float64
43 | trafo | vkr_percent | float64
44 | trafo | pfe_kw | float64
45 | trafo | i0_percent | float64
46 | trafo | shift_degree | float64
47 | trafo | tap_side | object
48 | trafo | tap_neutral | int32
49 | trafo | tap_min | int32
50 | trafo | tap_max | int32
51 | trafo | tap_step_percent | float64
52 | trafo | tap_step_degree | float64
53 | trafo | tap_pos | int32
54 | trafo | tap_phase_shifter | bool
55 | trafo | parallel | uint32
56 | trafo | df | float64
57 | trafo | in_service | bool
58 | line_geodata | coords | object
59 | bus_geodata | x | float64
60 | bus_geodata | y | float64
61 | bus_geodata | coords | object

## parameters
| version | format_version | converged | OPF_converged | name | f_hz | sn_mva
0 | 2.14.6 | 2.14.0 | FALSE | FALSE |  | 50 | 1