## bus
| name | vn_kv | type | zone | in_service
0 | bus_LV_6009-4_0_3_node_0 | 0.4 | n |  | TRUE
1 | bus_LV_6009-4_0_3_node_1 | 0.4 | n |  | TRUE
2 | bus_LV_6009-4_0_3_node_2 | 0.4 | n |  | TRUE
3 | bus_LV_6009-4_0_3_node_3 | 0.4 | n |  | TRUE
4 | bus_LV_6009-4_0_3_node_48 | 0.4 | n |  | TRUE
5 | bus_LV_6009-4_0_3_node_31 | 0.4 | n |  | TRUE
6 | bus_LV_6009-4_0_3_node_49 | 0.4 | n |  | TRUE
7 | bus_LV_6009-4_0_3_node_30 | 0.4 | n |  | TRUE
8 | bus_LV_6009-4_0_3_node_4 | 0.4 | n |  | TRUE
9 | bus_LV_6009-4_0_3_node_5 | 0.4 | n |  | TRUE
10 | bus_LV_6009-4_0_3_node_7 | 0.4 | n |  | TRUE
11 | bus_LV_6009-4_0_3_node_10 | 0.4 | n |  | TRUE
12 | bus_LV_6009-4_0_3_node_8 | 0.4 | n |  | TRUE
13 | bus_LV_6009-4_0_3_node_9 | 0.4 | n |  | TRUE
14 | bus_LV_6009-4_0_3_node_17 | 0.4 | n |  | TRUE
15 | bus_LV_6009-4_0_3_node_25 | 0.4 | n |  | TRUE
16 | bus_LV_6009-4_0_3_node_11 | 0.4 | n |  | TRUE
17 | bus_LV_6009-4_0_3_node_18 | 0.4 | n |  | TRUE
18 | bus_LV_6009-4_0_3_node_26 | 0.4 | n |  | TRUE
19 | bus_LV_6009-4_0_3_node_33 | 0.4 | n |  | TRUE
20 | bus_LV_6009-4_0_3_node_12 | 0.4 | n |  | TRUE
21 | bus_LV_6009-4_0_3_node_14 | 0.4 | n |  | TRUE
22 | bus_LV_6009-4_0_3_node_36 | 0.4 | n |  | TRUE
23 | bus_LV_6009-4_0_3_node_13 | 0.4 | n |  | TRUE
24 | bus_LV_6009-4_0_3_node_46 | 0.4 | n |  | TRUE
25 | bus_LV_6009-4_0_3_node_15 | 0.4 | n |  | TRUE
26 | bus_LV_6009-4_0_3_node_16 | 0.4 | n |  | TRUE
27 | bus_LV_6009-4_0_3_node_39 | 0.4 | n |  | TRUE
28 | bus_LV_6009-4_0_3_node_40 | 0.4 | n |  | TRUE
29 | bus_LV_6009-4_0_3_node_51 | 0.4 | n |  | TRUE
30 | bus_LV_6009-4_0_3_node_34 | 0.4 | n |  | TRUE
31 | bus_LV_6009-4_0_3_node_35 | 0.4 | n |  | TRUE
32 | bus_LV_6009-4_0_3_node_41 | 0.4 | n |  | TRUE
33 | bus_LV_6009-4_0_3_node_19 | 0.4 | n |  | TRUE
34 | bus_LV_6009-4_0_3_node_20 | 0.4 | n |  | TRUE
35 | bus_LV_6009-4_0_3_node_21 | 0.4 | n |  | TRUE
36 | bus_LV_6009-4_0_3_node_22 | 0.4 | n |  | TRUE
37 | bus_LV_6009-4_0_3_node_23 | 0.4 | n |  | TRUE
38 | bus_LV_6009-4_0_3_node_24 | 0.4 | n |  | TRUE
39 | bus_LV_6009-4_0_3_node_47 | 0.4 | n |  | TRUE
40 | bus_LV_6009-4_0_3_node_27 | 0.4 | n |  | TRUE
41 | bus_LV_6009-4_0_3_node_28 | 0.4 | n |  | TRUE
42 | bus_LV_6009-4_0_3_node_29 | 0.4 | n |  | TRUE
43 | bus_LV_6009-4_0_3_node_32 | 0.4 | n |  | TRUE
44 | bus_LV_6009-4_0_3_node_37 | 0.4 | n |  | TRUE
45 | bus_LV_6009-4_0_3_node_38 | 0.4 | n |  | TRUE
46 | bus_LV_6009-4_0_3_node_42 | 0.4 | n |  | TRUE
47 | bus_LV_6009-4_0_3_node_43 | 0.4 | n |  | TRUE
48 | bus_LV_6009-4_0_3_node_44 | 0.4 | n |  | TRUE
49 | bus_LV_6009-4_0_3_node_45 | 0.4 | n |  | TRUE
50 | bus_LV_6009-4_0_3_node_50 | 0.4 | n |  | TRUE
51 | bus_MV_88_0_node_238 | 20 | n |  | TRUE

## load
| name | bus | p_mw | q_mvar | const_z_percent | const_i_percent | sn_mva | scaling | in_service | type
0 | LV_6009-4_0_3_load_0 | 0 | 0.00072209 | 0.00018097 | 0 | 0 |  | 1 | TRUE | wye
1 | LV_6009-4_0_3_load_2 | 2 | 0.00088852 | 0.00022268 | 0 | 0 |  | 1 | TRUE | wye
2 | LV_6009-4_0_3_load_3 | 3 | 0.0026228 | 0.00065734 | 0 | 0 |  | 1 | TRUE | wye
3 | LV_6009-4_0_3_load_4 | 8 | 0.0089389 | 0.0022403 | 0 | 0 |  | 1 | TRUE | wye
4 | LV_6009-4_0_3_load_5 | 9 | 0.0044156 | 0.0011067 | 0 | 0 |  | 1 | TRUE | wye
5 | LV_6009-4_0_3_load_7 | 10 | 0.0047452 | 0.0011893 | 0 | 0 |  | 1 | TRUE | wye
6 | LV_6009-4_0_3_load_17 | 14 | 0.0068205 | 0.0017094 | 0 | 0 |  | 1 | TRUE | wye
7 | LV_6009-4_0_3_load_25 | 15 | 0.0034164 | 0.00085622 | 0 | 0 |  | 1 | TRUE | wye
8 | LV_6009-4_0_3_load_11 | 16 | 0.013021 | 0.0032635 | 0 | 0 |  | 1 | TRUE | wye
9 | LV_6009-4_0_3_load_18 | 17 | 0.0047411 | 0.0011882 | 0 | 0 |  | 1 | TRUE | wye
10 | LV_6009-4_0_3_load_26 | 18 | 0.0046062 | 0.0011544 | 0 | 0 |  | 1 | TRUE | wye
11 | LV_6009-4_0_3_load_36 | 22 | 0.0022144 | 0.00055499 | 0 | 0 |  | 1 | TRUE | wye
12 | LV_6009-4_0_3_load_46 | 24 | 0.0011947 | 0.00029942 | 0 | 0 |  | 1 | TRUE | wye
13 | LV_6009-4_0_3_load_39 | 27 | 0.0036999 | 0.00092728 | 0 | 0 |  | 1 | TRUE | wye
14 | LV_6009-4_0_3_load_40 | 28 | 0.0053176 | 0.0013327 | 0 | 0 |  | 1 | TRUE | wye
15 | LV_6009-4_0_3_load_51 | 29 | 0.0033299 | 0.00083456 | 0 | 0 |  | 1 | TRUE | wye
16 | LV_6009-4_0_3_load_34 | 30 | 0.011009 | 0.0027592 | 0 | 0 |  | 1 | TRUE | wye
17 | LV_6009-4_0_3_load_35 | 31 | 0.0015456 | 0.00038736 | 0 | 0 |  | 1 | TRUE | wye
18 | LV_6009-4_0_3_load_41 | 32 | 0.0020885 | 0.00052344 | 0 | 0 |  | 1 | TRUE | wye
19 | LV_6009-4_0_3_load_19 | 33 | 0.0039167 | 0.00098161 | 0 | 0 |  | 1 | TRUE | wye
20 | LV_6009-4_0_3_load_20 | 34 | 0.0086799 | 0.0021754 | 0 | 0 |  | 1 | TRUE | wye
21 | LV_6009-4_0_3_load_21 | 35 | 0.0042857 | 0.0010741 | 0 | 0 |  | 1 | TRUE | wye
22 | LV_6009-4_0_3_load_22 | 36 | 0.0047277 | 0.0011849 | 0 | 0 |  | 1 | TRUE | wye
23 | LV_6009-4_0_3_load_23 | 37 | 0.0091226 | 0.0022863 | 0 | 0 |  | 1 | TRUE | wye
24 | LV_6009-4_0_3_load_24 | 38 | 0.0047851 | 0.0011993 | 0 | 0 |  | 1 | TRUE | wye
25 | LV_6009-4_0_3_load_47 | 39 | 0.023693 | 0.0059381 | 0 | 0 |  | 1 | TRUE | wye
26 | LV_6009-4_0_3_load_27 | 40 | 0.017678 | 0.0044305 | 0 | 0 |  | 1 | TRUE | wye
27 | LV_6009-4_0_3_load_28 | 41 | 0.0094501 | 0.0023684 | 0 | 0 |  | 1 | TRUE | wye
28 | LV_6009-4_0_3_load_29 | 42 | 0.01086 | 0.0027217 | 0 | 0 |  | 1 | TRUE | wye
29 | LV_6009-4_0_3_load_32 | 43 | 0.0064647 | 0.0016202 | 0 | 0 |  | 1 | TRUE | wye
30 | LV_6009-4_0_3_load_37 | 44 | 0.0014668 | 0.00036762 | 0 | 0 |  | 1 | TRUE | wye
31 | LV_6009-4_0_3_load_38 | 45 | 0.002253 | 0.00056465 | 0 | 0 |  | 1 | TRUE | wye
32 | LV_6009-4_0_3_load_42 | 46 | 0.0051385 | 0.0012878 | 0 | 0 |  | 1 | TRUE | wye
33 | LV_6009-4_0_3_load_44 | 48 | 0.012352 | 0.0030958 | 0 | 0 |  | 1 | TRUE | wye
34 | LV_6009-4_0_3_load_45 | 49 | 0.011795 | 0.0029562 | 0 | 0 |  | 1 | TRUE | wye
35 | LV_6009-4_0_3_load_50 | 50 | 0.00074562 | 0.00018687 | 0 | 0 |  | 1 | TRUE | wye

## ext_grid
| name | bus | vm_pu | va_degree | slack_weight | in_service
0 |  | 29 | 1 | 0 | 1 | TRUE

## line
| name | std_type | from_bus | to_bus | length_km | r_ohm_per_km | x_ohm_per_km | c_nf_per_km | g_us_per_km | max_i_ka | df | parallel | type | in_service
0 | LV_6009-4_0_3_line_0 | NAYY 4x150 SE | 0 | 1 | 0.06827 | 0.208 | 0.08 | 261 | 0 | 0.27 | 1 | 1 | cs | TRUE
1 | LV_6009-4_0_3_line_1 | NAYY 4x150 SE | 1 | 2 | 0.26569 | 0.208 | 0.08 | 261 | 0 | 0.27 | 1 | 1 | cs | TRUE
2 | LV_6009-4_0_3_line_2 | NAYY 4x150 SE | 1 | 3 | 0.0045494 | 0.208 | 0.08 | 261 | 0 | 0.27 | 1 | 1 | cs | TRUE
3 | LV_6009-4_0_3_line_3 | NAYY 4x150 SE | 2 | 4 | 0.04906 | 0.208 | 0.08 | 261 | 0 | 0.27 | 1 | 1 | cs | TRUE
4 | LV_6009-4_0_3_line_4 | NAYY 4x150 SE | 3 | 5 | 0.23959 | 0.208 | 0.08 | 261 | 0 | 0.27 | 1 | 1 | cs | TRUE
5 | LV_6009-4_0_3_line_5 | NAYY 4x150 SE | 4 | 6 | 0.30582 | 0.208 | 0.08 | 261 | 0 | 0.27 | 1 | 1 | cs | TRUE
6 | LV_6009-4_0_3_line_6 | NAYY 4x150 SE | 5 | 7 | 0.12708 | 0.208 | 0.08 | 261 | 0 | 0.27 | 1 | 1 | cs | TRUE
7 | LV_6009-4_0_3_line_7 | NAYY 4x150 SE | 6 | 50 | 0.01624 | 0.208 | 0.08 | 261 | 0 | 0.27 | 1 | 1 | cs | TRUE
8 | LV_6009-4_0_3_line_8 | NAYY 4x150 SE | 7 | 43 | 0.1415 | 0.208 | 0.08 | 261 | 0 | 0.27 | 1 | 1 | cs | TRUE
9 | LV_6009-4_0_3_line_9 | NAYY 4x150 SE | 7 | 42 | 0.12298 | 0.208 | 0.08 | 261 | 0 | 0.27 | 1 | 1 | cs | TRUE
10 | LV_6009-4_0_3_line_10 | NAYY 4x150 SE | 8 | 9 | 0.013657 | 0.208 | 0.08 | 261 | 0 | 0.27 | 1 | 1 | cs | TRUE
11 | LV_6009-4_0_3_line_11 | NAYY 4x150 SE | 9 | 10 | 0.0014198 | 0.208 | 0.08 | 261 | 0 | 0.27 | 1 | 1 | cs | TRUE
12 | LV_6009-4_0_3_line_12 | NAYY 4x150 SE | 10 | 11 | 0.029079 | 0.208 | 0.08 | 261 | 0 | 0.27 | 1 | 1 | cs | TRUE
13 | LV_6009-4_0_3_line_13 | NAYY 4x150 SE | 11 | 16 | 0.023199 | 0.208 | 0.08 | 261 | 0 | 0.27 | 1 | 1 | cs | TRUE
14 | LV_6009-4_0_3_line_14 | NAYY 4x150 SE | 12 | 13 | 0.053601 | 0.208 | 0.08 | 261 | 0 | 0.27 | 1 | 3 | cs | TRUE
15 | LV_6009-4_0_3_line_15 | NAYY 4x150 SE | 12 | 14 | 0.019029 | 0.208 | 0.08 | 261 | 0 | 0.27 | 1 | 3 | cs | TRUE
16 | LV_6009-4_0_3_line_16 | NAYY 4x150 SE | 13 | 15 | 0.10056 | 0.208 | 0.08 | 261 | 0 | 0.27 | 1 | 3 | cs | TRUE
17 | LV_6009-4_0_3_line_17 | NAYY 4x150 SE | 14 | 17 | 0.0052007 | 0.208 | 0.08 | 261 | 0 | 0.27 | 1 | 3 | cs | TRUE
18 | LV_6009-4_0_3_line_18 | NAYY 4x150 SE | 15 | 18 | 0.0013762 | 0.208 | 0.08 | 261 | 0 | 0.27 | 1 | 3 | cs | TRUE
19 | LV_6009-4_0_3_line_19 | NAYY 4x150 SE | 16 | 19 | 0.030402 | 0.208 | 0.08 | 261 | 0 | 0.27 | 1 | 1 | cs | TRUE
20 | LV_6009-4_0_3_line_20 | NAYY 4x150 SE | 17 | 33 | 0.011228 | 0.208 | 0.08 | 261 | 0 | 0.27 | 1 | 3 | cs | TRUE
21 | LV_6009-4_0_3_line_21 | NAYY 4x150 SE | 18 | 40 | 0.012139 | 0.208 | 0.08 | 261 | 0 | 0.27 | 1 | 3 | cs | TRUE
22 | LV_6009-4_0_3_line_22 | NAYY 4x150 SE | 19 | 30 | 0.022558 | 0.208 | 0.08 | 261 | 0 | 0.27 | 1 | 3 | cs | TRUE
23 | LV_6009-4_0_3_line_23 | NAYY 4x150 SE | 19 | 26 | 0.051583 | 0.208 | 0.08 | 261 | 0 | 0.27 | 1 | 3 | cs | TRUE
24 | LV_6009-4_0_3_line_24 | NAYY 4x150 SE | 20 | 21 | 0.19318 | 0.208 | 0.08 | 261 | 0 | 0.27 | 1 | 1 | cs | TRUE
25 | LV_6009-4_0_3_line_25 | NAYY 4x150 SE | 20 | 22 | 0.067285 | 0.208 | 0.08 | 261 | 0 | 0.27 | 1 | 1 | cs | TRUE
26 | LV_6009-4_0_3_line_26 | NAYY 4x150 SE | 21 | 25 | 0.060457 | 0.208 | 0.08 | 261 | 0 | 0.27 | 1 | 3 | cs | TRUE
27 | LV_6009-4_0_3_line_27 | NAYY 4x150 SE | 21 | 26 | 0.2635 | 0.208 | 0.08 | 261 | 0 | 0.27 | 1 | 3 | cs | TRUE
28 | LV_6009-4_0_3_line_28 | NAYY 4x150 SE | 21 | 27 | 0.079792 | 0.208 | 0.08 | 261 | 0 | 0.27 | 1 | 1 | cs | TRUE
29 | LV_6009-4_0_3_line_29 | NAYY 4x150 SE | 21 | 23 | 0.22615 | 0.208 | 0.08 | 261 | 0 | 0.27 | 1 | 1 | cs | TRUE
30 | LV_6009-4_0_3_line_30 | NAYY 4x150 SE | 22 | 31 | 0.045585 | 0.208 | 0.08 | 261 | 0 | 0.27 | 1 | 1 | cs | TRUE
31 | LV_6009-4_0_3_line_31 | NAYY 4x150 SE | 23 | 24 | 0.17985 | 0.208 | 0.08 | 261 | 0 | 0.27 | 1 | 1 | cs | TRUE
32 | LV_6009-4_0_3_line_32 | NAYY 4x150 SE | 25 | 28 | 0.013838 | 0.208 | 0.08 | 261 | 0 | 0.27 | 1 | 1 | cs | TRUE
33 | LV_6009-4_0_3_line_33 | NAYY 4x150 SE | 26 | 29 | 0.092508 | 0.208 | 0.08 | 261 | 0 | 0.27 | 1 | 3 | cs | TRUE
34 | LV_6009-4_0_3_line_34 | NAYY 4x150 SE | 28 | 32 | 0.016152 | 0.208 | 0.08 | 261 | 0 | 0.27 | 1 | 1 | cs | TRUE
35 | LV_6009-4_0_3_line_35 | NAYY 4x150 SE | 30 | 39 | 0.0047543 | 0.208 | 0.08 | 261 | 0 | 0.27 | 1 | 3 | cs | TRUE
36 | LV_6009-4_0_3_line_36 | NAYY 4x150 SE | 31 | 44 | 0.043631 | 0.208 | 0.08 | 261 | 0 | 0.27 | 1 | 1 | cs | TRUE
37 | LV_6009-4_0_3_line_37 | NAYY 4x150 SE | 32 | 46 | 5.5778e-05 | 0.208 | 0.08 | 261 | 0 | 0.27 | 1 | 1 | cs | TRUE
38 | LV_6009-4_0_3_line_38 | NAYY 4x150 SE | 33 | 34 | 0.0095696 | 0.208 | 0.08 | 261 | 0 | 0.27 | 1 | 3 | cs | TRUE
39 | LV_6009-4_0_3_line_39 | NAYY 4x150 SE | 34 | 35 | 0.0017457 | 0.208 | 0.08 | 261 | 0 | 0.27 | 1 | 3 | cs | TRUE
40 | LV_6009-4_0_3_line_40 | NAYY 4x150 SE | 35 | 36 | 0.0098882 | 0.208 | 0.08 | 261 | 0 | 0.27 | 1 | 3 | cs | TRUE
41 | LV_6009-4_0_3_line_41 | NAYY 4x150 SE | 36 | 37 | 0.0087541 | 0.208 | 0.08 | 261 | 0 | 0.27 | 1 | 3 | cs | TRUE
42 | LV_6009-4_0_3_line_42 | NAYY 4x150 SE | 37 | 38 | 0.0014843 | 0.208 | 0.08 | 261 | 0 | 0.27 | 1 | 3 | cs | TRUE
43 | LV_6009-4_0_3_line_43 | NAYY 4x150 SE | 38 | 39 | 0.011904 | 0.208 | 0.08 | 261 | 0 | 0.27 | 1 | 3 | cs | TRUE
44 | LV_6009-4_0_3_line_44 | NAYY 4x150 SE | 40 | 41 | 0.013032 | 0.208 | 0.08 | 261 | 0 | 0.27 | 1 | 3 | cs | TRUE
45 | LV_6009-4_0_3_line_45 | NAYY 4x150 SE | 41 | 42 | 0.0076974 | 0.208 | 0.08 | 261 | 0 | 0.27 | 1 | 1 | cs | TRUE
46 | LV_6009-4_0_3_line_46 | NAYY 4x150 SE | 44 | 45 | 0.028839 | 0.208 | 0.08 | 261 | 0 | 0.27 | 1 | 1 | cs | TRUE
47 | LV_6009-4_0_3_line_47 | NAYY 4x150 SE | 46 | 47 | 0.1513 | 0.208 | 0.08 | 261 | 0 | 0.27 | 1 | 1 | cs | TRUE
48 | LV_6009-4_0_3_line_48 | NAYY 4x150 SE | 47 | 48 | 0.023985 | 0.208 | 0.08 | 261 | 0 | 0.27 | 1 | 1 | cs | TRUE
49 | LV_6009-4_0_3_line_49 | NAYY 4x150 SE | 48 | 49 | 0.092788 | 0.208 | 0.08 | 261 | 0 | 0.27 | 1 | 1 | cs | TRUE

## trafo
| name | std_type | hv_bus | lv_bus | sn_mva | vn_hv_kv | vn_lv_kv | vk_percent | vkr_percent | pfe_kw | i0_percent | shift_degree | tap_side | tap_neutral | tap_min | tap_max | tap_step_percent | tap_step_degree | tap_pos | tap_phase_shifter | parallel | df | in_service
0 | LV_6009-4_0_3_trafo_51 | 0.25 MVA 20/0.4 kV | 51 | 29 | 0.25 | 20 | 0.4 | 6 | 1.44 | 0.8 | 0.32 | 150 | hv | 0 | -2 | 2 | 2.5 | 0 | 0 | FALSE | 1 | 1 | TRUE

## line_geodata
| x0 | y0 | x1 | y1 | x2 | y2 | x3 | y3 | x4 | y4 | x5 | y5 | x6 | y6 | x7 | y7 | x8 | y8 | x9 | y9 | x10 | y10 | x11 | y11 | x12 | y12 | x13 | y13 | x14 | y14 | x15 | y15 | x16 | y16 | x17 | y17 | x18 | y18 | x19 | y19 | x20 | y20 | x21 | y21 | x22 | y22 | x23 | y23 | x24 | y24 | x25 | y25 | x26 | y26
0 | 2647869.4115 | 1116342.5583 | 2647874.4231 | 1116335.5275 | 2647921.6186 | 1116299.0713
1 | 2647869.4115 | 1116342.5583 | 2647883.0926 | 1116340.3985 | 2647901.5137 | 1116341.1555 | 2647916.5824 | 1116347.0554 | 2647927.7665 | 1116346.3212 | 2647936.5263 | 1116342.6774 | 2647948.8985 | 1116334.2264 | 2647961.8175 | 1116324.001 | 2647973.9267 | 1116311.7237 | 2647986.3995 | 1116305.2079 | 2648003.3801 | 1116294.8591 | 2648012.9647 | 1116281.6504 | 2648025.1208 | 1116268.3508 | 2648039.6925 | 1116261.974 | 2648046.6862 | 1116262.0406 | 2648061.4557 | 1116265.7595 | 2648065.8028 | 1116266.6278 | 2648072.4522 | 1116263.3788 | 2648080.8105 | 1116253.9513 | 2648088.3395 | 1116244.9285 | 2648092.315 | 1116241.5579
2 | 2647869.4115 | 1116342.5583 | 2647866.342 | 1116345.9162
3 | 2648134.5271 | 1116216.8136 | 2648118.7294 | 1116224.9369 | 2648097.5107 | 1116237.1527 | 2648092.315 | 1116241.5579
4 | 2647779.4635 | 1116428.3603 | 2647783.6153 | 1116445.1907 | 2647789.2008 | 1116472.0709 | 2647792.4342 | 1116482.0016 | 2647796.6127 | 1116486.6147 | 2647803.6492 | 1116488.0709 | 2647814.0696 | 1116487.2193 | 2647820.4097 | 1116485.9575 | 2647826.8219 | 1116482.3952 | 2647830.5715 | 1116477.7668 | 2647836.9081 | 1116461.297 | 2647841.5699 | 1116447.7156 | 2647849.9609 | 1116435.0308 | 2647858.7606 | 1116421.4376 | 2647858.6682 | 1116408.708 | 2647857.5026 | 1116393.0462 | 2647859.0748 | 1116368.946 | 2647862.8937 | 1116349.6884 | 2647866.342 | 1116345.9162
5 | 2648134.5271 | 1116216.8136 | 2648164.3879 | 1116201.2648 | 2648175.4163 | 1116195.8718 | 2648185.7849 | 1116193.842 | 2648194.4053 | 1116195.1668 | 2648205.5228 | 1116197.99 | 2648215.6598 | 1116195.9584 | 2648222.8296 | 1116192.3357 | 2648227.756 | 1116185.4157 | 2648229.47 | 1116176.6692 | 2648232.3532 | 1116169.4217 | 2648238.025 | 1116166.8099 | 2648242.3215 | 1116169.1898 | 2648243.9995 | 1116174.6727 | 2648241.8432 | 1116179.8249 | 2648238.8914 | 1116185.9824 | 2648235.9616 | 1116199.0881 | 2648232.0855 | 1116212.7533 | 2648227.4766 | 1116220.5318 | 2648220.0725 | 1116223.5301 | 2648212.8442 | 1116224.7955 | 2648205.2067 | 1116228.0253 | 2648199.8353 | 1116232.674 | 2648195.1396 | 1116240.6853 | 2648186.6136 | 1116257.593 | 2648177.3527 | 1116277.6187 | 2648160.1993 | 1116312.5674
6 | 2647732.5238 | 1116312.2412 | 2647738.3919 | 1116318.9798 | 2647743.3426 | 1116330.4359 | 2647747.4994 | 1116354.4922 | 2647750.6692 | 1116365.6452 | 2647758.7671 | 1116378.4046 | 2647769.395 | 1116396.3087 | 2647777.072 | 1116415.4347 | 2647779.4635 | 1116428.3603
7 | 2648160.1993 | 1116312.5674 | 2648153.6309 | 1116327.4201
8 | 2647732.5238 | 1116312.2412 | 2647734.0592 | 1116305.4942 | 2647728.1859 | 1116291.5741 | 2647727.7516 | 1116285.9455 | 2647730.3771 | 1116280.9524 | 2647731.9726 | 1116278.3303 | 2647744.8153 | 1116272.8508 | 2647773.8958 | 1116262.1075 | 2647799.0788 | 1116251.2448 | 2647814.3452 | 1116242.8941 | 2647827.214 | 1116234.1244
9 | 2647732.5238 | 1116312.2412 | 2647716.1013 | 1116302.7515 | 2647704.891 | 1116293.0804 | 2647703.6779 | 1116281.4537 | 2647705.793 | 1116274.6001 | 2647709.6241 | 1116270.417 | 2647725.8511 | 1116260.6396 | 2647743.0936 | 1116249.3472 | 2647757.3761 | 1116228.6822
10 | 2647688.4584 | 1116134.0461 | 2647685.6346 | 1116136.4918 | 2647678.1132 | 1116142.9615
11 | 2647677.0368 | 1116143.8873 | 2647678.1132 | 1116142.9615
12 | 2647654.9949 | 1116162.8536 | 2647656.153 | 1116161.851 | 2647677.0368 | 1116143.8873
13 | 2647654.9949 | 1116162.8536 | 2647664.6468 | 1116169.4884 | 2647672.2126 | 1116178.1307
14 | 2647816.6812 | 1116108.2423 | 2647798.5721 | 1116122.6515 | 2647778.5038 | 1116145.6609
15 | 2647778.5038 | 1116145.6609 | 2647770.0421 | 1116153.5762 | 2647764.6089 | 1116158.6619
16 | 2647816.6812 | 1116108.2423 | 2647808.1229 | 1116132.2985 | 2647791.3017 | 1116173.3206 | 2647775.8832 | 1116199.0014 | 2647775.495 | 1116199.6239
17 | 2647764.6089 | 1116158.6619 | 2647760.812 | 1116162.216
18 | 2647775.495 | 1116199.6239 | 2647774.7668 | 1116200.7917
19 | 2647690.5125 | 1116202.3645 | 2647678.3272 | 1116185.1152 | 2647672.2126 | 1116178.1307
20 | 2647751.9949 | 1116169.1574 | 2647759.737 | 1116163.2222 | 2647760.812 | 1116162.216
21 | 2647774.7668 | 1116200.7917 | 2647768.344 | 1116211.0924
22 | 2647690.5125 | 1116202.3645 | 2647702.8819 | 1116193.2793 | 2647709.0271 | 1116189.5064
23 | 2647649.4987 | 1116233.4916 | 2647662.5702 | 1116225.4235 | 2647673.1958 | 1116218.181 | 2647690.5125 | 1116202.3645
24 | 2647486.2141 | 1116381.3879 | 2647491.7641 | 1116365.6787 | 2647502.9592 | 1116355.65 | 2647517.4213 | 1116339.5105 | 2647527.9825 | 1116326.6421 | 2647538.5937 | 1116325.1245 | 2647545.0012 | 1116315.2696 | 2647545.8855 | 1116323.592 | 2647550.796 | 1116328.4219 | 2647567.0077 | 1116341.189 | 2647577.6415 | 1116353.5011 | 2647586.7979 | 1116371.1043 | 2647592.5677 | 1116399.2087
25 | 2647592.5677 | 1116399.2087 | 2647571.7481 | 1116413.9086 | 2647559.0401 | 1116423.9252 | 2647555.4149 | 1116437.3149 | 2647559.0558 | 1116448.4826
26 | 2647484.7907 | 1116434.9713 | 2647476.9423 | 1116431.697 | 2647475.4311 | 1116428.4946 | 2647475.4594 | 1116424.893 | 2647479.2614 | 1116411.5825 | 2647486.2141 | 1116381.3879
27 | 2647486.2141 | 1116381.3879 | 2647491.7641 | 1116365.6787 | 2647502.9592 | 1116355.65 | 2647517.4213 | 1116339.5105 | 2647527.9825 | 1116326.6421 | 2647538.5937 | 1116325.1245 | 2647545.0012 | 1116315.2696 | 2647565.3902 | 1116272.8518 | 2647569.0003 | 1116265.3318 | 2647590.7861 | 1116275.1301 | 2647589.1896 | 1116267.0689 | 2647590.3457 | 1116257.473 | 2647595.5974 | 1116248.3539 | 2647606.997 | 1116243.7743 | 2647615.0537 | 1116238.2458 | 2647616.2568 | 1116237.4215 | 2647618.9079 | 1116236.0305 | 2647632.8003 | 1116224.6892 | 2647649.4987 | 1116233.4916
28 | 2647486.2141 | 1116381.3879 | 2647478.0374 | 1116389.4614 | 2647465.5911 | 1116396.6343 | 2647428.5065 | 1116419.2115 | 2647419.6918 | 1116424.9524
29 | 2647431.8052 | 1116280.8096 | 2647485.1827 | 1116247.9769 | 2647494.946 | 1116244.3404 | 2647501.4324 | 1116244.1244 | 2647507.1468 | 1116245.8812 | 2647510.8461 | 1116249.6233 | 2647512.4496 | 1116255.8279 | 2647512.2485 | 1116270.6452 | 2647511.1167 | 1116281.0973 | 2647503.0881 | 1116314.5741 | 2647497.0062 | 1116350.8565 | 2647491.7641 | 1116365.6787 | 2647486.2141 | 1116381.3879
30 | 2647595.1853 | 1116475.0399 | 2647590.3632 | 1116469.5725 | 2647568.9094 | 1116458.8764 | 2647559.0558 | 1116448.4826
31 | 2647431.8052 | 1116280.8096 | 2647390.346 | 1116304.9647 | 2647352.0151 | 1116322.0075 | 2647326.6559 | 1116337.7844 | 2647308.2287 | 1116352.6373 | 2647288.0914 | 1116368.0104 | 2647283.5612 | 1116369.8316 | 2647277.4206 | 1116370.4036
32 | 2647484.7907 | 1116434.9713 | 2647484.7981 | 1116441.9083 | 2647485.4004 | 1116448.7833
33 | 2647649.4987 | 1116233.4916 | 2647659.9959 | 1116245.5137 | 2647669.2678 | 1116251.3675 | 2647675.6286 | 1116259.266 | 2647681.4194 | 1116260.1342 | 2647704.0689 | 1116250.4073 | 2647724.2658 | 1116235.4918
34 | 2647485.4004 | 1116448.7833 | 2647488.589 | 1116456.6123 | 2647492.734 | 1116463.0995
35 | 2647713.0787 | 1116187.0188 | 2647709.0271 | 1116189.5064
36 | 2647595.1853 | 1116475.0399 | 2647597.3337 | 1116477.4758 | 2647607.686 | 1116503.9709 | 2647597.7673 | 1116510.6131
37 | 2647492.734 | 1116463.0995 | 2647492.764 | 1116463.1465
38 | 2647751.9949 | 1116169.1574 | 2647744.4003 | 1116174.9796
39 | 2647744.4003 | 1116174.9796 | 2647743.0149 | 1116176.0417
40 | 2647733.9297 | 1116179.9452 | 2647743.0149 | 1116176.0417 | 2647743.0149 | 1116176.0417
41 | 2647725.7909 | 1116183.117 | 2647727.5922 | 1116182.6682 | 2647733.9297 | 1116179.9452
42 | 2647725.7909 | 1116183.117 | 2647724.3506 | 1116183.4758
43 | 2647713.0787 | 1116187.0188 | 2647715.0922 | 1116185.7825 | 2647724.3506 | 1116183.4758
44 | 2647761.4489 | 1116222.1505 | 2647768.344 | 1116211.0924
45 | 2647761.4489 | 1116222.1505 | 2647757.3761 | 1116228.6822
46 | 2647571.8289 | 1116508.8475 | 2647586.2703 | 1116515.9757 | 2647595.1995 | 1116512.3327 | 2647597.7673 | 1116510.6131
47 | 2647526.6602 | 1116574.9945 | 2647541.8428 | 1116566.3423 | 2647547.8644 | 1116560.3975 | 2647553.1624 | 1116551.2232 | 2647556.2023 | 1116540.6082 | 2647555.7032 | 1116531.4106 | 2647550.6583 | 1116519.1424 | 2647544.1228 | 1116509.9086 | 2647532.7337 | 1116497.4572 | 2647501.4299 | 1116473.933 | 2647496.299 | 1116468.679 | 2647492.764 | 1116463.1465
48 | 2647526.6602 | 1116574.9945 | 2647530.309 | 1116551.2891
49 | 2647468.0326 | 1116506.7553 | 2647481.6937 | 1116507.0735 | 2647502.5902 | 1116509.0938 | 2647519.7196 | 1116516.0316 | 2647529.3691 | 1116526.8462 | 2647532.6061 | 1116536.3654 | 2647530.309 | 1116551.2891

## bus_geodata
| x | y | coords
0 | 2647921.6186 | 1116299.0713
1 | 2647869.4115 | 1116342.5583
2 | 2648092.315 | 1116241.5579
3 | 2647866.342 | 1116345.9162
4 | 2648134.5271 | 1116216.8136
5 | 2647779.4635 | 1116428.3603
6 | 2648160.1993 | 1116312.5674
7 | 2647732.5238 | 1116312.2412
8 | 2647688.4584 | 1116134.0461
9 | 2647678.1132 | 1116142.9615
10 | 2647677.0368 | 1116143.8873
11 | 2647654.9949 | 1116162.8536
12 | 2647778.5038 | 1116145.6609
13 | 2647816.6812 | 1116108.2423
14 | 2647764.6089 | 1116158.6619
15 | 2647775.495 | 1116199.6239
16 | 2647672.2126 | 1116178.1307
17 | 2647760.812 | 1116162.216
18 | 2647774.7668 | 1116200.7917
19 | 2647690.5125 | 1116202.3645
20 | 2647592.5677 | 1116399.2087
21 | 2647486.2141 | 1116381.3879
22 | 2647559.0558 | 1116448.4826
23 | 2647431.8052 | 1116280.8096
24 | 2647277.4206 | 1116370.4036
25 | 2647484.7907 | 1116434.9713
26 | 2647649.4987 | 1116233.4916
27 | 2647419.6918 | 1116424.9524
28 | 2647485.4004 | 1116448.7833
29 | 2647724.2658 | 1116235.4918
30 | 2647709.0271 | 1116189.5064
31 | 2647595.1853 | 1116475.0399
32 | 2647492.734 | 1116463.0995
33 | 2647751.9949 | 1116169.1574
34 | 2647744.4003 | 1116174.9796
35 | 2647743.0149 | 1116176.0417
36 | 2647733.9297 | 1116179.9452
37 | 2647725.7909 | 1116183.117
38 | 2647724.3506 | 1116183.4758
39 | 2647713.0787 | 1116187.0188
40 | 2647768.344 | 1116211.0924
41 | 2647761.4489 | 1116222.1505
42 | 2647757.3762 | 1116228.6822
43 | 2647827.214 | 1116234.1244
44 | 2647597.7673 | 1116510.6131
45 | 2647571.8289 | 1116508.8475
46 | 2647492.764 | 1116463.1465
47 | 2647526.6602 | 1116574.9945
48 | 2647530.309 | 1116551.2891
49 | 2647468.0326 | 1116506.7553
50 | 2648153.6309 | 1116327.4201
51 | 2647649.4987 | 1116233.4916

## line_std_types
| c_nf_per_km | r_ohm_per_km | x_ohm_per_km | max_i_ka | type | q_mm2 | alpha | voltage_rating
NAYY 4x50 SE | 210 | 0.642 | 0.083 | 0.142 | cs | 50 | 0.00403 | LV
NAYY 4x120 SE | 264 | 0.225 | 0.08 | 0.242 | cs | 120 | 0.00403 | LV
NAYY 4x150 SE | 261 | 0.208 | 0.08 | 0.27 | cs | 150 | 0.00403 | LV
NA2XS2Y 1x95 RM/25 12/20 kV | 216 | 0.313 | 0.132 | 0.252 | cs | 95 | 0.00403 | MV
NA2XS2Y 1x185 RM/25 12/20 kV | 273 | 0.161 | 0.117 | 0.362 | cs | 185 | 0.00403 | MV
NA2XS2Y 1x240 RM/25 12/20 kV | 304 | 0.122 | 0.112 | 0.421 | cs | 240 | 0.00403 | MV
NA2XS2Y 1x95 RM/25 6/10 kV | 315 | 0.313 | 0.123 | 0.249 | cs | 95 | 0.00403 | MV
NA2XS2Y 1x185 RM/25 6/10 kV | 406 | 0.161 | 0.11 | 0.358 | cs | 185 | 0.00403 | MV
NA2XS2Y 1x240 RM/25 6/10 kV | 456 | 0.122 | 0.105 | 0.416 | cs | 240 | 0.00403 | MV
NA2XS2Y 1x150 RM/25 12/20 kV | 250 | 0.206 | 0.116 | 0.319 | cs | 150 | 0.00403 | MV
NA2XS2Y 1x120 RM/25 12/20 kV | 230 | 0.253 | 0.119 | 0.283 | cs | 120 | 0.00403 | MV
NA2XS2Y 1x70 RM/25 12/20 kV | 190 | 0.443 | 0.132 | 0.22 | cs | 70 | 0.00403 | MV
NA2XS2Y 1x150 RM/25 6/10 kV | 360 | 0.206 | 0.11 | 0.315 | cs | 150 | 0.00403 | MV
NA2XS2Y 1x120 RM/25 6/10 kV | 340 | 0.253 | 0.113 | 0.28 | cs | 120 | 0.00403 | MV
NA2XS2Y 1x70 RM/25 6/10 kV | 280 | 0.443 | 0.123 | 0.217 | cs | 70 | 0.00403 | MV
N2XS(FL)2Y 1x120 RM/35 64/110 kV | 112 | 0.153 | 0.166 | 0.366 | cs | 120 | 0.00393 | HV
N2XS(FL)2Y 1x185 RM/35 64/110 kV | 125 | 0.099 | 0.156 | 0.457 | cs | 185 | 0.00393 | HV
N2XS(FL)2Y 1x240 RM/35 64/110 kV | 135 | 0.075 | 0.149 | 0.526 | cs | 240 | 0.00393 | HV
N2XS(FL)2Y 1x300 RM/35 64/110 kV | 144 | 0.06 | 0.144 | 0.588 | cs | 300 | 0.00393 | HV
15-AL1/3-ST1A 0.4 | 11 | 1.8769 | 0.35 | 0.105 | ol | 16 | 0.00403 | LV
24-AL1/4-ST1A 0.4 | 11.25 | 1.2012 | 0.335 | 0.14 | ol | 24 | 0.00403 | LV
48-AL1/8-ST1A 0.4 | 12.2 | 0.5939 | 0.3 | 0.21 | ol | 48 | 0.00403 | LV
94-AL1/15-ST1A 0.4 | 13.2 | 0.306 | 0.29 | 0.35 | ol | 94 | 0.00403 | LV
34-AL1/6-ST1A 10.0 | 9.7 | 0.8342 | 0.36 | 0.17 | ol | 34 | 0.00403 | MV
48-AL1/8-ST1A 10.0 | 10.1 | 0.5939 | 0.35 | 0.21 | ol | 48 | 0.00403 | MV
70-AL1/11-ST1A 10.0 | 10.4 | 0.4132 | 0.339 | 0.29 | ol | 70 | 0.00403 | MV
94-AL1/15-ST1A 10.0 | 10.75 | 0.306 | 0.33 | 0.35 | ol | 94 | 0.00403 | MV
122-AL1/20-ST1A 10.0 | 11.1 | 0.2376 | 0.323 | 0.41 | ol | 122 | 0.00403 | MV
149-AL1/24-ST1A 10.0 | 11.25 | 0.194 | 0.315 | 0.47 | ol | 149 | 0.00403 | MV
34-AL1/6-ST1A 20.0 | 9.15 | 0.8342 | 0.382 | 0.17 | ol | 34 | 0.00403 | MV
48-AL1/8-ST1A 20.0 | 9.5 | 0.5939 | 0.372 | 0.21 | ol | 48 | 0.00403 | MV
70-AL1/11-ST1A 20.0 | 9.7 | 0.4132 | 0.36 | 0.29 | ol | 70 | 0.00403 | MV
94-AL1/15-ST1A 20.0 | 10 | 0.306 | 0.35 | 0.35 | ol | 94 | 0.00403 | MV
122-AL1/20-ST1A 20.0 | 10.3 | 0.2376 | 0.344 | 0.41 | ol | 122 | 0.00403 | MV
149-AL1/24-ST1A 20.0 | 10.5 | 0.194 | 0.337 | 0.47 | ol | 149 | 0.00403 | MV
184-AL1/30-ST1A 20.0 | 10.75 | 0.1571 | 0.33 | 0.535 | ol | 184 | 0.00403 | MV
243-AL1/39-ST1A 20.0 | 11 | 0.1188 | 0.32 | 0.645 | ol | 243 | 0.00403 | MV
48-AL1/8-ST1A 110.0 | 8 | 0.5939 | 0.46 | 0.21 | ol | 48 | 0.00403 | HV
70-AL1/11-ST1A 110.0 | 8.4 | 0.4132 | 0.45 | 0.29 | ol | 70 | 0.00403 | HV
94-AL1/15-ST1A 110.0 | 8.65 | 0.306 | 0.44 | 0.35 | ol | 94 | 0.00403 | HV
122-AL1/20-ST1A 110.0 | 8.5 | 0.2376 | 0.43 | 0.41 | ol | 122 | 0.00403 | HV
149-AL1/24-ST1A 110.0 | 8.75 | 0.194 | 0.41 | 0.47 | ol | 149 | 0.00403 | HV
184-AL1/30-ST1A 110.0 | 8.8 | 0.1571 | 0.4 | 0.535 | ol | 184 | 0.00403 | HV
243-AL1/39-ST1A 110.0 | 9 | 0.1188 | 0.39 | 0.645 | ol | 243 | 0.00403 | HV
305-AL1/39-ST1A 110.0 | 9.2 | 0.0949 | 0.38 | 0.74 | ol | 305 | 0.00403 | HV
490-AL1/64-ST1A 110.0 | 9.75 | 0.059 | 0.37 | 0.96 | ol | 490 | 0.00403 | HV
679-AL1/86-ST1A 110.0 | 9.95 | 0.042 | 0.36 | 1.15 | ol | 679 | 0.00403 | HV
490-AL1/64-ST1A 220.0 | 10 | 0.059 | 0.285 | 0.96 | ol | 490 | 0.00403 | HV
679-AL1/86-ST1A 220.0 | 11.7 | 0.042 | 0.275 | 1.15 | ol | 679 | 0.00403 | HV
490-AL1/64-ST1A 380.0 | 11 | 0.059 | 0.253 | 0.96 | ol | 490 | 0.00403 | HV
679-AL1/86-ST1A 380.0 | 14.6 | 0.042 | 0.25 | 1.15 | ol | 679 | 0.00403 | HV

## trafo_std_types
| i0_percent | pfe_kw | vkr_percent | sn_mva | vn_lv_kv | vn_hv_kv | vk_percent | shift_degree | vector_group | tap_side | tap_neutral | tap_min | tap_max | tap_step_degree | tap_step_percent | tap_phase_shifter
160 MVA 380/110 kV | 0.06 | 60 | 0.25 | 160 | 110 | 380 | 12.2 | 0 | Yy0 | hv | 0 | -9 | 9 | 0 | 1.5 | FALSE
100 MVA 220/110 kV | 0.06 | 55 | 0.26 | 100 | 110 | 220 | 12 | 0 | Yy0 | hv | 0 | -9 | 9 | 0 | 1.5 | FALSE
63 MVA 110/20 kV | 0.04 | 22 | 0.32 | 63 | 20 | 110 | 18 | 150 | YNd5 | hv | 0 | -9 | 9 | 0 | 1.5 | FALSE
40 MVA 110/20 kV | 0.05 | 18 | 0.34 | 40 | 20 | 110 | 16.2 | 150 | YNd5 | hv | 0 | -9 | 9 | 0 | 1.5 | FALSE
25 MVA 110/20 kV | 0.07 | 14 | 0.41 | 25 | 20 | 110 | 12 | 150 | YNd5 | hv | 0 | -9 | 9 | 0 | 1.5 | FALSE
63 MVA 110/10 kV | 0.04 | 22 | 0.32 | 63 | 10 | 110 | 18 | 150 | YNd5 | hv | 0 | -9 | 9 | 0 | 1.5 | FALSE
40 MVA 110/10 kV | 0.05 | 18 | 0.34 | 40 | 10 | 110 | 16.2 | 150 | YNd5 | hv | 0 | -9 | 9 | 0 | 1.5 | FALSE
25 MVA 110/10 kV | 0.07 | 14 | 0.41 | 25 | 10 | 110 | 12 | 150 | YNd5 | hv | 0 | -9 | 9 | 0 | 1.5 | FALSE
0.25 MVA 20/0.4 kV | 0.32 | 0.8 | 1.44 | 0.25 | 0.4 | 20 | 6 | 150 | Yzn5 | hv | 0 | -2 | 2 | 0 | 2.5 | FALSE
0.4 MVA 20/0.4 kV | 0.3375 | 1.35 | 1.425 | 0.4 | 0.4 | 20 | 6 | 150 | Dyn5 | hv | 0 | -2 | 2 | 0 | 2.5 | FALSE
0.63 MVA 20/0.4 kV | 0.2619 | 1.65 | 1.206 | 0.63 | 0.4 | 20 | 6 | 150 | Dyn5 | hv | 0 | -2 | 2 | 0 | 2.5 | FALSE
0.25 MVA 10/0.4 kV | 0.24 | 0.6 | 1.2 | 0.25 | 0.4 | 10 | 4 | 150 | Dyn5 | hv | 0 | -2 | 2 | 0 | 2.5 | FALSE
0.4 MVA 10/0.4 kV | 0.2375 | 0.95 | 1.325 | 0.4 | 0.4 | 10 | 4 | 150 | Dyn5 | hv | 0 | -2 | 2 | 0 | 2.5 | FALSE
0.63 MVA 10/0.4 kV | 0.1873 | 1.18 | 1.0794 | 0.63 | 0.4 | 10 | 4 | 150 | Dyn5 | hv | 0 | -2 | 2 | 0 | 2.5 | FALSE

## trafo3w_std_types
| sn_hv_mva | sn_mv_mva | sn_lv_mva | vn_hv_kv | vn_mv_kv | vn_lv_kv | vk_hv_percent | vk_mv_percent | vk_lv_percent | vkr_hv_percent | vkr_mv_percent | vkr_lv_percent | pfe_kw | i0_percent | shift_mv_degree | shift_lv_degree | vector_group | tap_side | tap_neutral | tap_min | tap_max | tap_step_percent
63/25/38 MVA 110/20/10 kV | 63 | 25 | 38 | 110 | 20 | 10 | 10.4 | 10.4 | 10.4 | 0.28 | 0.32 | 0.35 | 35 | 0.89 | 0 | 0 | YN0yn0yn0 | hv | 0 | -10 | 10 | 1.2
63/25/38 MVA 110/10/10 kV | 63 | 25 | 38 | 110 | 10 | 10 | 10.4 | 10.4 | 10.4 | 0.28 | 0.32 | 0.35 | 35 | 0.89 | 0 | 0 | YN0yn0yn0 | hv | 0 | -10 | 10 | 1.2

## fuse_std_types
| fuse_type | i_rated_a | t_avg | t_min | t_total | x_avg | x_min | x_total
HV 100A | HV 100A | 100 | 0 | [10.0, 3.64, 0.854, 0.281, 0.1, 0.0531, 0.022, 0.01] | [10.0, 4.267, 1.21, 0.403, 0.1, 0.058, 0.022, 0.01] | 0 | [300.0, 350.0, 450.0, 550.0, 700.0, 850.0, 1200.0, 1752.0] | [600.0, 700.0, 900.0, 1150.0, 1665.0, 2000.0, 3000.0, 4313.0]
HV 10A | HV 10A | 10 | 0 | [10.0, 1675.0, 0.344, 0.156, 0.1, 0.0417, 0.0171, 0.01] | [10.0, 1.3, 0.3, 0.155, 0.1, 0.0555, 0.023, 0.01] | 0 | [30.0, 32.0, 35.0, 37.0, 39.0, 50.0, 70.0, 88.0] | [60.0, 70.0, 80.0, 87.0, 94.0, 110.0, 150.0, 216.0]
HV 125A | HV 125A | 125 | 0 | [10.0, 1.82, 0.344, 0.1, 0.0467, 0.0269, 0.01] | [10.0, 2.478, 0.426, 0.1, 0.0427, 0.0211, 0.01] | 0 | [375.0, 500.0, 700.0, 925.0, 1200.0, 1500.0, 2341.0] | [750.0, 1000.0, 1500.0, 2200.0, 3000.0, 4000.0, 5765.0]
HV 160A | HV 160A | 160 | 0 | [10.0, 4.15, 1.03, 0.198, 0.1, 0.051, 0.0172, 0.01] | [10.0, 2.3, 0.734, 0.274, 0.1, 0.046, 0.0177, 0.01] | 0 | [480.0, 550.0, 700.0, 1000.0, 1260.0, 1600.0, 2500.0, 3227.0] | [960.0, 1300.0, 1700.0, 2200.0, 2996.0, 4000.0, 6000.0, 7946.0]
HV 16A | HV 16A | 16 | 0 | [10.0, 0.352, 0.164, 0.1, 0.0649, 0.0342, 0.01] | [10.0, 2.34, 0.722, 0.181, 0.1, 0.055, 0.0296, 0.01] | 0 | [48.0, 60.0, 65.0, 71.0, 80.0, 100.0, 162.0] | [96.0, 110.0, 125.0, 150.0, 168.0, 200.0, 250.0, 398.0]
HV 200A | HV 200A | 200 | 0 | [10.0, 4.267, 1.21, 0.403, 0.1, 0.058, 0.022, 0.01] | [10.0, 3.73, 1.654, 0.328, 0.1, 0.0531, 0.019, 0.01] | 0 | [600.0, 700.0, 900.0, 1150.0, 1665.0, 2000.0, 3000.0, 4313.0] | [1200.0, 1500.0, 1800.0, 2700.0, 3960.0, 5000.0, 7500.0, 10620.0]
HV 20A | HV 20A | 20 | 0 | [10.0, 1.3, 0.3, 0.155, 0.1, 0.0555, 0.023, 0.01] | [10.0, 1.3, 0.161, 0.1, 0.0611, 0.0399, 0.0141, 0.01] | 0 | [60.0, 70.0, 80.0, 87.0, 94.0, 110.0, 150.0, 216.0] | [120.0, 150.0, 200.0, 223.0, 260.0, 300.0, 450.0, 532.0]
HV 25A | HV 25A | 25 | 0 | [10.0, 2.512, 0.833, 0.299, 0.1, 0.0372, 0.0223, 0.01] | [10.0, 3.125, 0.597, 0.198, 0.1, 0.0378, 0.022, 0.01] | 0 | [75.0, 82.0, 90.0, 100.0, 124.0, 170.0, 200.0, 289.0] | [150.0, 170.0, 210.0, 250.0, 294.0, 400.0, 500.0, 711.0]
HV 31.5A | HV 31.5A | 31.5 | 0 | [10.0, 2.34, 0.722, 0.181, 0.1, 0.055, 0.0296, 0.01] | [10.0, 2.84, 0.368, 0.164, 0.1, 0.0621, 0.0378, 0.0195, 0.01] | 0 | [95.0, 110.0, 125.0, 150.0, 165.0, 200.0, 250.0, 390.0] | [189.0, 220.0, 300.0, 350.0, 393.0, 450.0, 530.0, 700.0, 960.0]
HV 40A | HV 40A | 40 | 0 | [10.0, 1.3, 0.161, 0.1, 0.0611, 0.0399, 0.0141, 0.01] | [10.0, 2.05, 0.369, 0.198, 0.1, 0.051, 0.0298, 0.01] | 0 | [120.0, 150.0, 200.0, 223.0, 260.0, 300.0, 450.0, 532.0] | [240.0, 300.0, 400.0, 450.0, 530.0, 650.0, 800.0, 1311.0]
HV 50A | HV 50A | 50 | 0 | [10.0, 3.215, 0.597, 0.198, 0.1, 0.0378, 0.022, 0.01] | [10.0, 3.64, 0.854, 0.281, 0.1, 0.0531, 0.022, 0.01] | 0 | [150.0, 170.0, 210.0, 250.0, 294.0, 400.0, 500.0, 711.0] | [300.0, 350.0, 450.0, 550.0, 700.0, 850.0, 1200.0, 1752.0]
HV 6.3A | HV 6.3A | 6.3 | 0 | [10.0, 1.39, 0.344, 0.168, 0.1, 0.056, 0.0263, 0.01] | [10.0, 1.711, 0.516, 0.198, 0.1, 0.0634, 0.0303, 0.01] | 0 | [19.0, 19.5, 20.4, 20.8, 22.0, 25.0, 32.0, 48.0] | [38.0, 40.0, 43.0, 48.0, 53.0, 60.0, 75.0, 118.0]
HV 63A | HV 63A | 63 | 0 | [10.0, 2.84, 0.368, 0.164, 0.1, 0.0621, 0.0378, 0.0195, 0.01] | [10.0, 1.82, 0.344, 0.1, 0.0467, 0.0269, 0.01] | 0 | [189.0, 220.0, 300.0, 350.0, 393.0, 450.0, 530.0, 700.0, 961.0] | [378.0, 500.0, 700.0, 934.0, 1200.0, 1500.0, 2366.0]
HV 80A | HV 80A | 80 | 0 | [10.0, 2.05, 0.369, 0.198, 0.1, 0.051, 0.0298, 0.01] | [10.0, 4.15, 1.03, 0.198, 0.1, 0.051, 0.0172, 0.01] | 0 | [240.0, 300.0, 400.0, 450.0, 530.0, 650.0, 800.0, 1311.0] | [480.0, 550.0, 700.0, 1000.0, 1260.0, 1600.0, 2500.0, 3227.0]
Siemens NH-1-100 | Siemens NH-1-100 | 100 | [5400.0, 2000.0, 400.0, 20.0, 1.0, 0.2, 0.012, 0.004] | 0 | 0 | [150.0, 190.0, 250.0, 430.0, 900.0, 1250.0, 2700.0, 3600.0] | 0 | 0
Siemens NH-1-125 | Siemens NH-1-125 | 125 | [4800.0, 120.0, 7.0, 0.1, 0.004] | 0 | 0 | [180.0, 400.0, 740.0, 2000.0, 4250.0] | 0 | 0
Siemens NH-1-16 | Siemens NH-1-16 | 16 | [4000.0, 400.0, 2.0, 0.1, 0.04, 0.01] | 0 | 0 | [26.0, 35.0, 75.0, 150.0, 200.0, 300.0] | 0 | 0
Siemens NH-1-160 | Siemens NH-1-160 | 160 | [4800.0, 120.0, 7.0, 0.1, 0.004] | 0 | 0 | [210.0, 500.0, 900.0, 2300.0, 5000.0] | 0 | 0
Siemens NH-1-25 | Siemens NH-1-25 | 25 | [4000.0, 1000.0, 10.0, 0.2, 0.02, 0.01] | 0 | 0 | [40.0, 50.0, 100.0, 210.0, 400.0, 500.0] | 0 | 0
Siemens NH-1-50 | Siemens NH-1-50 | 50 | [4000.0, 40.0, 4.0, 1.0, 0.02, 0.01] | 0 | 0 | [86.0, 200.0, 300.0, 400.0, 1000.0, 1280.0] | 0 | 0
Siemens NH-1-63 | Siemens NH-1-63 | 63 | [4000.0, 100.0, 10.0, 2.0, 0.04, 0.01] | 0 | 0 | [100.0, 200.0, 300.0, 400.0, 1000.0, 1500.0] | 0 | 0
Siemens NH-1-80 | Siemens NH-1-80 | 80 | [4800.0, 120.0, 7.0, 0.1, 0.01] | 0 | 0 | [150.58, 250.0, 450.0, 1150.0, 2470.0] | 0 | 0
Siemens NH-2-1000 | Siemens NH-2-1000 | 1000 | [4800.0, 120.0, 7.0, 0.1, 0.004] | 0 | 0 | [1900.0, 3500.0, 8400.0, 24000.0, 52000.0] | 0 | 0
Siemens NH-2-200 | Siemens NH-2-200 | 200 | [4800.0, 120.0, 7.0, 0.1, 0.004] | 0 | 0 | [280.0, 650.0, 1200.0, 3000.0, 7000.0] | 0 | 0
Siemens NH-2-224 | Siemens NH-2-224 | 224 | [4800.0, 120.0, 7.0, 0.2, 0.04, 0.004] | 0 | 0 | [400.0, 750.0, 1453.0, 3025.0, 4315.0, 7600.0] | 0 | 0
Siemens NH-2-250 | Siemens NH-2-250 | 250 | [4800.0, 120.0, 7.0, 0.1, 0.004] | 0 | 0 | [450.0, 800.0, 1650.0, 4000.0, 8500.0] | 0 | 0
Siemens NH-2-315 | Siemens NH-2-315 | 315 | [4800.0, 120.0, 7.0, 0.1, 0.004] | 0 | 0 | [550.0, 920.0, 1900.0, 5000.0, 11000.0] | 0 | 0
Siemens NH-2-355 | Siemens NH-2-355 | 355 | [4800.0, 120.0, 6.0, 0.1, 0.004] | 0 | 0 | [650.0, 1116.27, 2350.0, 5840.0, 12790.0] | 0 | 0
Siemens NH-2-400 | Siemens NH-2-400 | 400 | [4800.0, 120.0, 7.0, 0.1, 0.004] | 0 | 0 | [720.0, 1350.0, 2800.0, 6500.0, 15000.0] | 0 | 0
Siemens NH-2-425 | Siemens NH-2-425 | 425 | [4800.0, 120.0, 7.0, 0.1, 0.004] | 0 | 0 | [850.0, 1500.0, 3050.0, 7500.0, 16500.0] | 0 | 0
Siemens NH-2-630 | Siemens NH-2-630 | 630 | [4800.0, 120.0, 7.0, 0.1, 0.004] | 0 | 0 | [1200.0, 2000.0, 4800.0, 12000.0, 26000.0] | 0 | 0

## dtypes
| element | column | dtype
0 | bus | name | object
1 | bus | vn_kv | float64
2 | bus | type | object
3 | bus | zone | object
4 | bus | in_service | bool
5 | load | name | object
6 | load | bus | uint32
7 | load | p_mw | float64
8 | load | q_mvar | float64
9 | load | const_z_percent | float64
10 | load | const_i_percent | float64
11 | load | sn_mva | float64
12 | load | scaling | float64
13 | load | in_service | bool
14 | load | type | object
15 | ext_grid | name | object
16 | ext_grid | bus | uint32
17 | ext_grid | vm_pu | float64
18 | ext_grid | va_degree | float64
19 | ext_grid | slack_weight | float64
20 | ext_grid | in_service | bool
21 | line | name | object
22 | line | std_type | object
23 | line | from_bus | uint32
24 | line | to_bus | uint32
25 | line | length_km | float64
26 | line | r_ohm_per_km | float64
27 | line | x_ohm_per_km | float64
28 | line | c_nf_per_km | float64
29 | line | g_us_per_km | float64
30 | line | max_i_ka | float64
31 | line | df | float64
32 | line | parallel | uint32
33 | line | type | object
34 | line | in_service | bool
35 | trafo | name | object
36 | trafo | std_type | object
37 | trafo | hv_bus | uint32
38 | trafo | lv_bus | uint32
39 | trafo | sn_mva | float64
40 | trafo | vn_hv_kv | float64
41 | trafo | vn_lv_kv | float64
42 | trafo | vk_percent | float64
43 | trafo | vkr_percent | float64
44 | trafo | pfe_kw | float64
45 | trafo | i0_percent | float64
46 | trafo | shift_degree | float64
47 | trafo | tap_side | object
48 | trafo | tap_neutral | int32
49 | trafo | tap_min | int32
50 | trafo | tap_max | int32
51 | trafo | tap_step_percent | float64
52 | trafo | tap_step_degree | float64
53 | trafo | tap_pos | int32
54 | trafo | tap_phase_shifter | bool
55 | trafo | parallel | uint32
56 | trafo | df | float64
57 | trafo | in_service | bool
58 | line_geodata | coords | object
59 | bus_geodata | x | float64
60 | bus_geodata | y | float64
61 | bus_geodata | coords | object

## parameters
| version | format_version | converged | OPF_converged | name | f_hz | sn_mva
0 | 2.14.6 | 2.14.0 | FALSE | FALSE |  | 50 | 1