## bus
| name | vn_kv | type | zone | in_service
0 | bus_LV_6009-5_0_2_node_0 | 0.4 | n |  | TRUE
1 | bus_LV_6009-5_0_2_node_1 | 0.4 | n |  | TRUE
2 | bus_LV_6009-5_0_2_node_2 | 0.4 | n |  | TRUE
3 | bus_LV_6009-5_0_2_node_3 | 0.4 | n |  | TRUE
4 | bus_LV_6009-5_0_2_node_21 | 0.4 | n |  | TRUE
5 | bus_LV_6009-5_0_2_node_4 | 0.4 | n |  | TRUE
6 | bus_LV_6009-5_0_2_node_8 | 0.4 | n |  | TRUE
7 | bus_LV_6009-5_0_2_node_11 | 0.4 | n |  | TRUE
8 | bus_LV_6009-5_0_2_node_5 | 0.4 | n |  | TRUE
9 | bus_LV_6009-5_0_2_node_6 | 0.4 | n |  | TRUE
10 | bus_LV_6009-5_0_2_node_50 | 0.4 | n |  | TRUE
11 | bus_LV_6009-5_0_2_node_24 | 0.4 | n |  | TRUE
12 | bus_LV_6009-5_0_2_node_7 | 0.4 | n |  | TRUE
13 | bus_LV_6009-5_0_2_node_53 | 0.4 | n |  | TRUE
14 | bus_LV_6009-5_0_2_node_52 | 0.4 | n |  | TRUE
15 | bus_LV_6009-5_0_2_node_10 | 0.4 | n |  | TRUE
16 | bus_LV_6009-5_0_2_node_9 | 0.4 | n |  | TRUE
17 | bus_LV_6009-5_0_2_node_20 | 0.4 | n |  | TRUE
18 | bus_LV_6009-5_0_2_node_12 | 0.4 | n |  | TRUE
19 | bus_LV_6009-5_0_2_node_16 | 0.4 | n |  | TRUE
20 | bus_LV_6009-5_0_2_node_23 | 0.4 | n |  | TRUE
21 | bus_LV_6009-5_0_2_node_51 | 0.4 | n |  | TRUE
22 | bus_LV_6009-5_0_2_node_18 | 0.4 | n |  | TRUE
23 | bus_LV_6009-5_0_2_node_19 | 0.4 | n |  | TRUE
24 | bus_LV_6009-5_0_2_node_13 | 0.4 | n |  | TRUE
25 | bus_LV_6009-5_0_2_node_15 | 0.4 | n |  | TRUE
26 | bus_LV_6009-5_0_2_node_22 | 0.4 | n |  | TRUE
27 | bus_LV_6009-5_0_2_node_37 | 0.4 | n |  | TRUE
28 | bus_LV_6009-5_0_2_node_47 | 0.4 | n |  | TRUE
29 | bus_LV_6009-5_0_2_node_46 | 0.4 | n |  | TRUE
30 | bus_LV_6009-5_0_2_node_30 | 0.4 | n |  | TRUE
31 | bus_LV_6009-5_0_2_node_58 | 0.4 | n |  | TRUE
32 | bus_LV_6009-5_0_2_node_60 | 0.4 | n |  | TRUE
33 | bus_LV_6009-5_0_2_node_59 | 0.4 | n |  | TRUE
34 | bus_LV_6009-5_0_2_node_57 | 0.4 | n |  | TRUE
35 | bus_LV_6009-5_0_2_node_48 | 0.4 | n |  | TRUE
36 | bus_LV_6009-5_0_2_node_49 | 0.4 | n |  | TRUE
37 | bus_LV_6009-5_0_2_node_54 | 0.4 | n |  | TRUE
38 | bus_LV_6009-5_0_2_node_55 | 0.4 | n |  | TRUE
39 | bus_LV_6009-5_0_2_node_56 | 0.4 | n |  | TRUE
40 | bus_MV_0_node_53 | 20 | n |  | TRUE

## load
| name | bus | p_mw | q_mvar | const_z_percent | const_i_percent | sn_mva | scaling | in_service | type
0 | LV_6009-5_0_2_load_0 | 0 | 0.0014753 | 0.00036975 | 0 | 0 |  | 1 | TRUE | wye
1 | LV_6009-5_0_2_load_1 | 1 | 0.0011954 | 0.00029961 | 0 | 0 |  | 1 | TRUE | wye
2 | LV_6009-5_0_2_load_21 | 4 | 0.0013303 | 0.00033341 | 0 | 0 |  | 1 | TRUE | wye
3 | LV_6009-5_0_2_load_11 | 7 | 0.0013515 | 0.00033872 | 0 | 0 |  | 1 | TRUE | wye
4 | LV_6009-5_0_2_load_50 | 10 | 0.0003907 | 9.7918e-05 | 0 | 0 |  | 1 | TRUE | wye
5 | LV_6009-5_0_2_load_24 | 11 | 0.00060761 | 0.00015228 | 0 | 0 |  | 1 | TRUE | wye
6 | LV_6009-5_0_2_load_53 | 13 | 0.0028412 | 0.00071207 | 0 | 0 |  | 1 | TRUE | wye
7 | LV_6009-5_0_2_load_52 | 14 | 0.001072 | 0.00026866 | 0 | 0 |  | 1 | TRUE | wye
8 | LV_6009-5_0_2_load_10 | 15 | 0.0031358 | 0.00078591 | 0 | 0 |  | 1 | TRUE | wye
9 | LV_6009-5_0_2_load_9 | 16 | 0.0022907 | 0.00057411 | 0 | 0 |  | 1 | TRUE | wye
10 | LV_6009-5_0_2_load_20 | 17 | 0.0022008 | 0.00055158 | 0 | 0 |  | 1 | TRUE | wye
11 | LV_6009-5_0_2_load_23 | 20 | 0.00064656 | 0.00016204 | 0 | 0 |  | 1 | TRUE | wye
12 | LV_6009-5_0_2_load_51 | 21 | 0.0014289 | 0.00035812 | 0 | 0 |  | 1 | TRUE | wye
13 | LV_6009-5_0_2_load_18 | 22 | 0.00093433 | 0.00023417 | 0 | 0 |  | 1 | TRUE | wye
14 | LV_6009-5_0_2_load_19 | 23 | 0.0011934 | 0.00029909 | 0 | 0 |  | 1 | TRUE | wye
15 | LV_6009-5_0_2_load_13 | 24 | 0.00058594 | 0.00014685 | 0 | 0 |  | 1 | TRUE | wye
16 | LV_6009-5_0_2_load_15 | 25 | 0.00063206 | 0.00015841 | 0 | 0 |  | 1 | TRUE | wye
17 | LV_6009-5_0_2_load_22 | 26 | 0.00044557 | 0.00011167 | 0 | 0 |  | 1 | TRUE | wye
18 | LV_6009-5_0_2_load_47 | 28 | 0.00047841 | 0.0001199 | 0 | 0 |  | 1 | TRUE | wye
19 | LV_6009-5_0_2_load_60 | 32 | 0.00037758 | 9.463e-05 | 0 | 0 |  | 1 | TRUE | wye
20 | LV_6009-5_0_2_load_59 | 33 | 0.00097406 | 0.00024412 | 0 | 0 |  | 1 | TRUE | wye
21 | LV_6009-5_0_2_load_48 | 35 | 0.00057099 | 0.0001431 | 0 | 0 |  | 1 | TRUE | wye
22 | LV_6009-5_0_2_load_49 | 36 | 0.0019104 | 0.00047878 | 0 | 0 |  | 1 | TRUE | wye
23 | LV_6009-5_0_2_load_54 | 37 | 0.000506 | 0.00012682 | 0 | 0 |  | 1 | TRUE | wye
24 | LV_6009-5_0_2_load_55 | 38 | 0.00051761 | 0.00012972 | 0 | 0 |  | 1 | TRUE | wye
25 | LV_6009-5_0_2_load_56 | 39 | 0.00046018 | 0.00011533 | 0 | 0 |  | 1 | TRUE | wye

## ext_grid
| name | bus | vm_pu | va_degree | slack_weight | in_service
0 |  | 13 | 1 | 0 | 1 | TRUE

## line
| name | std_type | from_bus | to_bus | length_km | r_ohm_per_km | x_ohm_per_km | c_nf_per_km | g_us_per_km | max_i_ka | df | parallel | type | in_service
0 | LV_6009-5_0_2_line_0 | NAYY 4x150 SE | 0 | 1 | 0.024437 | 0.208 | 0.08 | 261 | 0 | 0.27 | 1 | 1 | cs | TRUE
1 | LV_6009-5_0_2_line_1 | NAYY 4x150 SE | 1 | 2 | 0.11575 | 0.208 | 0.08 | 261 | 0 | 0.27 | 1 | 1 | cs | TRUE
2 | LV_6009-5_0_2_line_2 | NAYY 4x150 SE | 2 | 3 | 0.48277 | 0.208 | 0.08 | 261 | 0 | 0.27 | 1 | 1 | cs | TRUE
3 | LV_6009-5_0_2_line_3 | NAYY 4x150 SE | 3 | 4 | 0.88527 | 0.208 | 0.08 | 261 | 0 | 0.27 | 1 | 1 | cs | TRUE
4 | LV_6009-5_0_2_line_4 | NAYY 4x150 SE | 4 | 17 | 0.13149 | 0.208 | 0.08 | 261 | 0 | 0.27 | 1 | 1 | cs | TRUE
5 | LV_6009-5_0_2_line_5 | NAYY 4x150 SE | 5 | 6 | 0.081497 | 0.208 | 0.08 | 261 | 0 | 0.27 | 1 | 2 | cs | TRUE
6 | LV_6009-5_0_2_line_6 | NAYY 4x150 SE | 5 | 7 | 0.57727 | 0.208 | 0.08 | 261 | 0 | 0.27 | 1 | 2 | cs | TRUE
7 | LV_6009-5_0_2_line_7 | NAYY 4x150 SE | 6 | 15 | 0.19069 | 0.208 | 0.08 | 261 | 0 | 0.27 | 1 | 1 | cs | TRUE
8 | LV_6009-5_0_2_line_8 | NAYY 4x150 SE | 6 | 16 | 0.17984 | 0.208 | 0.08 | 261 | 0 | 0.27 | 1 | 1 | cs | TRUE
9 | LV_6009-5_0_2_line_9 | NAYY 4x150 SE | 6 | 12 | 0.37585 | 0.208 | 0.08 | 261 | 0 | 0.27 | 1 | 2 | cs | TRUE
10 | LV_6009-5_0_2_line_10 | NAYY 4x150 SE | 7 | 18 | 0.015199 | 0.208 | 0.08 | 261 | 0 | 0.27 | 1 | 2 | cs | TRUE
11 | LV_6009-5_0_2_line_11 | NAYY 4x150 SE | 8 | 9 | 0.20309 | 0.208 | 0.08 | 261 | 0 | 0.27 | 1 | 2 | cs | TRUE
12 | LV_6009-5_0_2_line_12 | NAYY 4x150 SE | 8 | 10 | 0.14587 | 0.208 | 0.08 | 261 | 0 | 0.27 | 1 | 2 | cs | TRUE
13 | LV_6009-5_0_2_line_13 | NAYY 4x150 SE | 9 | 11 | 0.036462 | 0.208 | 0.08 | 261 | 0 | 0.27 | 1 | 2 | cs | TRUE
14 | LV_6009-5_0_2_line_14 | NAYY 4x150 SE | 10 | 19 | 0.016594 | 0.208 | 0.08 | 261 | 0 | 0.27 | 1 | 2 | cs | TRUE
15 | LV_6009-5_0_2_line_15 | NAYY 4x150 SE | 11 | 20 | 0.0036539 | 0.208 | 0.08 | 261 | 0 | 0.27 | 1 | 2 | cs | TRUE
16 | LV_6009-5_0_2_line_16 | NAYY 4x150 SE | 12 | 13 | 0.040791 | 0.208 | 0.08 | 261 | 0 | 0.27 | 1 | 2 | cs | TRUE
17 | LV_6009-5_0_2_line_17 | NAYY 4x150 SE | 12 | 14 | 0.35689 | 0.208 | 0.08 | 261 | 0 | 0.27 | 1 | 1 | cs | TRUE
18 | LV_6009-5_0_2_line_18 | NAYY 4x150 SE | 14 | 21 | 0.00040196 | 0.208 | 0.08 | 261 | 0 | 0.27 | 1 | 1 | cs | TRUE
19 | LV_6009-5_0_2_line_19 | NAYY 4x150 SE | 15 | 22 | 0.059554 | 0.208 | 0.08 | 261 | 0 | 0.27 | 1 | 1 | cs | TRUE
20 | LV_6009-5_0_2_line_20 | NAYY 4x150 SE | 17 | 23 | 0.20965 | 0.208 | 0.08 | 261 | 0 | 0.27 | 1 | 1 | cs | TRUE
21 | LV_6009-5_0_2_line_21 | NAYY 4x150 SE | 18 | 24 | 0.034013 | 0.208 | 0.08 | 261 | 0 | 0.27 | 1 | 2 | cs | TRUE
22 | LV_6009-5_0_2_line_22 | NAYY 4x150 SE | 19 | 27 | 2.1045 | 0.208 | 0.08 | 261 | 0 | 0.27 | 1 | 2 | cs | TRUE
23 | LV_6009-5_0_2_line_23 | NAYY 4x150 SE | 19 | 28 | 0.17501 | 0.208 | 0.08 | 261 | 0 | 0.27 | 1 | 1 | cs | TRUE
24 | LV_6009-5_0_2_line_24 | NAYY 4x150 SE | 20 | 26 | 0.0029158 | 0.208 | 0.08 | 261 | 0 | 0.27 | 1 | 2 | cs | TRUE
25 | LV_6009-5_0_2_line_25 | NAYY 4x150 SE | 22 | 23 | 0.013556 | 0.208 | 0.08 | 261 | 0 | 0.27 | 1 | 1 | cs | TRUE
26 | LV_6009-5_0_2_line_26 | NAYY 4x150 SE | 24 | 25 | 0.0033119 | 0.208 | 0.08 | 261 | 0 | 0.27 | 1 | 2 | cs | TRUE
27 | LV_6009-5_0_2_line_27 | NAYY 4x150 SE | 25 | 26 | 0.0052053 | 0.208 | 0.08 | 261 | 0 | 0.27 | 1 | 2 | cs | TRUE
28 | LV_6009-5_0_2_line_28 | NAYY 4x150 SE | 27 | 29 | 0.26519 | 0.208 | 0.08 | 261 | 0 | 0.27 | 1 | 1 | cs | TRUE
29 | LV_6009-5_0_2_line_29 | NAYY 4x150 SE | 27 | 30 | 1.1634 | 0.208 | 0.08 | 261 | 0 | 0.27 | 1 | 1 | cs | TRUE
30 | LV_6009-5_0_2_line_30 | NAYY 4x150 SE | 29 | 35 | 0.28051 | 0.208 | 0.08 | 261 | 0 | 0.27 | 1 | 1 | cs | TRUE
31 | LV_6009-5_0_2_line_31 | NAYY 4x150 SE | 29 | 36 | 0.13454 | 0.208 | 0.08 | 261 | 0 | 0.27 | 1 | 1 | cs | TRUE
32 | LV_6009-5_0_2_line_32 | NAYY 4x150 SE | 30 | 31 | 0.15451 | 0.208 | 0.08 | 261 | 0 | 0.27 | 1 | 1 | cs | TRUE
33 | LV_6009-5_0_2_line_33 | NAYY 4x150 SE | 30 | 32 | 0.12601 | 0.208 | 0.08 | 261 | 0 | 0.27 | 1 | 1 | cs | TRUE
34 | LV_6009-5_0_2_line_34 | NAYY 4x150 SE | 31 | 33 | 0.11498 | 0.208 | 0.08 | 261 | 0 | 0.27 | 1 | 1 | cs | TRUE
35 | LV_6009-5_0_2_line_35 | NAYY 4x150 SE | 31 | 34 | 0.4442 | 0.208 | 0.08 | 261 | 0 | 0.27 | 1 | 1 | cs | TRUE
36 | LV_6009-5_0_2_line_36 | NAYY 4x150 SE | 34 | 38 | 0.008586 | 0.208 | 0.08 | 261 | 0 | 0.27 | 1 | 1 | cs | TRUE
37 | LV_6009-5_0_2_line_37 | NAYY 4x150 SE | 37 | 38 | 0.020419 | 0.208 | 0.08 | 261 | 0 | 0.27 | 1 | 1 | cs | TRUE
38 | LV_6009-5_0_2_line_38 | NAYY 4x150 SE | 37 | 39 | 0.12028 | 0.208 | 0.08 | 261 | 0 | 0.27 | 1 | 1 | cs | TRUE

## trafo
| name | std_type | hv_bus | lv_bus | sn_mva | vn_hv_kv | vn_lv_kv | vk_percent | vkr_percent | pfe_kw | i0_percent | shift_degree | tap_side | tap_neutral | tap_min | tap_max | tap_step_percent | tap_step_degree | tap_pos | tap_phase_shifter | parallel | df | in_service
0 | LV_6009-5_0_2_trafo_53 | 0.25 MVA 20/0.4 kV | 40 | 13 | 0.25 | 20 | 0.4 | 6 | 1.44 | 0.8 | 0.32 | 150 | hv | 0 | -2 | 2 | 2.5 | 0 | 0 | FALSE | 1 | 1 | TRUE

## line_geodata
| x0 | y0 | x1 | y1 | x2 | y2 | x3 | y3 | x4 | y4 | x5 | y5 | x6 | y6 | x7 | y7 | x8 | y8 | x9 | y9 | x10 | y10 | x11 | y11 | x12 | y12 | x13 | y13 | x14 | y14 | x15 | y15 | x16 | y16 | x17 | y17 | x18 | y18 | x19 | y19 | x20 | y20 | x21 | y21 | x22 | y22 | x23 | y23 | x24 | y24 | x25 | y25 | x26 | y26 | x27 | y27 | x28 | y28 | x29 | y29 | x30 | y30 | x31 | y31 | x32 | y32 | x33 | y33 | x34 | y34 | x35 | y35 | x36 | y36 | x37 | y37 | x38 | y38 | x39 | y39 | x40 | y40 | x41 | y41 | x42 | y42 | x43 | y43 | x44 | y44 | x45 | y45 | x46 | y46 | x47 | y47 | x48 | y48 | x49 | y49 | x50 | y50 | x51 | y51 | x52 | y52 | x53 | y53 | x54 | y54 | x55 | y55 | x56 | y56 | x57 | y57 | x58 | y58 | x59 | y59 | x60 | y60 | x61 | y61 | x62 | y62 | x63 | y63 | x64 | y64 | x65 | y65 | x66 | y66 | x67 | y67 | x68 | y68 | x69 | y69 | x70 | y70 | x71 | y71 | x72 | y72 | x73 | y73 | x74 | y74 | x75 | y75 | x76 | y76 | x77 | y77 | x78 | y78 | x79 | y79 | x80 | y80
0 | 2645232.4485 | 1119239.9033 | 2645229.3735 | 1119241.6821 | 2645225.3537 | 1119245.7875 | 2645220.2627 | 1119249.7182 | 2645214.1028 | 1119252.118 | 2645212.5842 | 1119253.5631
1 | 2645168.5235 | 1119337.0887 | 2645161.3297 | 1119335.3676 | 2645155.2175 | 1119332.4205 | 2645154.3269 | 1119327.6781 | 2645156.9701 | 1119322.9509 | 2645161.6389 | 1119314.5814 | 2645165.7179 | 1119302.5277 | 2645171.7682 | 1119293.0902 | 2645179.7837 | 1119288.1029 | 2645189.8035 | 1119281.2963 | 2645197.5286 | 1119273.8612 | 2645203.4084 | 1119267.6351 | 2645206.5147 | 1119261.8553 | 2645209.3157 | 1119256.6735 | 2645212.5842 | 1119253.5631
2 | 2644711.8744 | 1119354.69 | 2644708.3979 | 1119362.6017 | 2644718.4652 | 1119360.764 | 2644732.3057 | 1119358.9096 | 2644744.5561 | 1119358.1996 | 2644782.5671 | 1119362.0156 | 2644812.6775 | 1119367.8634 | 2644842.9735 | 1119377.8148 | 2644859.2052 | 1119383.3489 | 2644897.0898 | 1119393.7903 | 2644925.4828 | 1119398.114 | 2644952.598 | 1119397.8816 | 2644985.1962 | 1119390.7642 | 2645026.7453 | 1119375.287 | 2645150.6603 | 1119340.3129 | 2645168.5235 | 1119337.0887
3 | 2644711.8744 | 1119354.69 | 2644751.6527 | 1119354.2833 | 2644762.0601 | 1119358.6402 | 2644771.6915 | 1119357.3329 | 2644788.5974 | 1119357.2688 | 2644814.6723 | 1119346.4449 | 2644829.9061 | 1119344.0007 | 2644846.5308 | 1119331.9063 | 2644855.929 | 1119334.9997 | 2644845.5442 | 1119345.317 | 2644865.719 | 1119343.5432 | 2644847.9961 | 1119350.7713 | 2644843.7507 | 1119360.3782 | 2644849.8512 | 1119366.9934 | 2644866.9549 | 1119368.3652 | 2644906.8128 | 1119370.7505 | 2644975.6077 | 1119348.8826 | 2644998.5984 | 1119337.8141 | 2645014.036 | 1119338.0733 | 2645033.8473 | 1119333.3069 | 2645048.0532 | 1119326.9536 | 2645061.0169 | 1119321.6361 | 2645074.8191 | 1119320.8161 | 2645087.8917 | 1119314.3544 | 2645108.466 | 1119309.7274 | 2645125.3985 | 1119307.1521 | 2645137.4589 | 1119296.7476 | 2645146.6481 | 1119289.5679 | 2645170.4392 | 1119275.738 | 2645188.0709 | 1119260.1391 | 2645199.5406 | 1119247.2179 | 2645218.0826 | 1119231.6704 | 2645264.8816 | 1119218.0794 | 2645280.8642 | 1119217.7208 | 2645332.0273 | 1119207.698 | 2645356.9383 | 1119207.2286 | 2645380.5368 | 1119203.7812 | 2645410.6871 | 1119185.7977 | 2645442.9456 | 1119185.1057 | 2645459.8719 | 1119190.6244 | 2645462.0698 | 1119190.4163
4 | 2645462.0698 | 1119190.4163 | 2645473.4697 | 1119189.3368 | 2645492.5909 | 1119178.9638 | 2645515.4762 | 1119162.6272 | 2645547.3167 | 1119139.5544 | 2645566.8983 | 1119122.3816 | 2645570.8461 | 1119119.6468
5 | 2645969.6738 | 1118766.7164 | 2645957.1718 | 1118781.0957 | 2645949.3021 | 1118797.2111 | 2645920.861 | 1118822.353 | 2645918.3759 | 1118828.504
6 | 2645969.6738 | 1118766.7164 | 2645972.5251 | 1118762.1356 | 2645981.5394 | 1118755.8785 | 2645995.0676 | 1118737.4605 | 2646016.2206 | 1118715.921 | 2646025.7585 | 1118698.6511 | 2646040.4612 | 1118677.0182 | 2646068.6123 | 1118653.6311 | 2646098.7845 | 1118633.4167 | 2646116.8394 | 1118589.1311 | 2646128.0961 | 1118580.2899 | 2646135.2166 | 1118554.2306 | 2646157.1913 | 1118530.3299 | 2646177.3131 | 1118483.2699 | 2646179.9602 | 1118479.199 | 2646204.9803 | 1118449.6522 | 2646218.6552 | 1118443.5421 | 2646227.8267 | 1118437.0087 | 2646241.824 | 1118410.9019 | 2646240.2034 | 1118403.8303 | 2646236.1506 | 1118396.918 | 2646245.9611 | 1118382.4965 | 2646265.1528 | 1118360.3759 | 2646281.8622 | 1118323.7845 | 2646289.3461 | 1118311.249
7 | 2645918.3759 | 1118828.504 | 2645903.1314 | 1118861.6613 | 2645897.4444 | 1118873.8801 | 2645879.4065 | 1118905.0264 | 2645867.5088 | 1118918.132 | 2645855.7507 | 1118940.3323 | 2645850.3102 | 1118948.5398 | 2645846.9159 | 1118958.6194 | 2645839.5908 | 1118970.1255 | 2645832.5227 | 1118974.1964 | 2645824.8202 | 1118979.4965 | 2645815.8721 | 1118984.5488
8 | 2645918.3759 | 1118828.504 | 2645910.1309 | 1118831.0318 | 2645901.6538 | 1118835.67 | 2645889.2089 | 1118840.5227 | 2645880.8182 | 1118841.9044 | 2645870.6684 | 1118842.2388 | 2645837.1512 | 1118840.7512 | 2645824.4282 | 1118840.5438 | 2645802.9111 | 1118838.947 | 2645796.1733 | 1118840.13 | 2645784.7711 | 1118842.8231 | 2645771.5099 | 1118845.4132 | 2645760.4101 | 1118848.9312 | 2645751.366 | 1118854.0767 | 2645745.6174 | 1118855.0671 | 2645743.9025 | 1118855.3099
9 | 2645918.3759 | 1118828.504 | 2645931.4026 | 1118824.2894 | 2645947.4474 | 1118813.8501 | 2645949.8492 | 1118815.6247 | 2645938.2117 | 1118829.9884 | 2645925.2053 | 1118845.7869 | 2645914.5318 | 1118857.1786 | 2645911.6688 | 1118862.2929 | 2645910.1494 | 1118868.3068 | 2645915.8935 | 1118866.894 | 2645920.6919 | 1118861.9722 | 2645935.7527 | 1118840.8421 | 2645938.6494 | 1118840.4527 | 2645941.9502 | 1118841.7117 | 2645947.336 | 1118848.8785 | 2645940.1334 | 1118863.5315 | 2645927.5132 | 1118882.3456 | 2645928.3791 | 1118887.2102 | 2645932.3521 | 1118889.3859 | 2645959.3972 | 1118879.3746 | 2646015.4375 | 1118861.7017 | 2646044.2663 | 1118852.5825 | 2646064.5491 | 1118846.011 | 2646078.7218 | 1118841.2718 | 2646086.4594 | 1118837.4954 | 2646094.1863 | 1118835.1196
10 | 2646297.1371 | 1118298.199 | 2646289.3461 | 1118311.249
11 | 2646404.6151 | 1118260.9458 | 2646426.0599 | 1118267.2022 | 2646440.1727 | 1118276.5484 | 2646452.0109 | 1118297.6945 | 2646459.8039 | 1118326.069 | 2646437.2057 | 1118334.4002 | 2646422.1548 | 1118333.6956 | 2646389.0504 | 1118323.3035 | 2646375.797 | 1118316.632 | 2646370.212 | 1118315.3219 | 2646360.8391 | 1118327.9679
12 | 2646404.6151 | 1118260.9458 | 2646408.2106 | 1118243.9201 | 2646410.9558 | 1118209.9457 | 2646411.0326 | 1118180.7756 | 2646409.9079 | 1118115.5691
13 | 2646360.8391 | 1118327.9679 | 2646338.9983 | 1118320.0412 | 2646326.1261 | 1118316.9968
14 | 2646409.6217 | 1118098.9779 | 2646409.9079 | 1118115.5691
15 | 2646326.1261 | 1118316.9968 | 2646322.7526 | 1118318.4007
16 | 2646094.1863 | 1118835.1196 | 2646102.47 | 1118828.5347 | 2646109.3771 | 1118819.3047 | 2646118.332 | 1118811.7355 | 2646123.446 | 1118806.9386
17 | 2646094.1863 | 1118835.1196 | 2646096.0542 | 1118837.0903 | 2646096.0937 | 1118838.9916 | 2646093.4013 | 1118841.9505 | 2646089.106 | 1118844.6192 | 2646076.3873 | 1118855.0057 | 2646073.0047 | 1118861.4499 | 2646061.6379 | 1118871.6466 | 2646052.6176 | 1118883.7955 | 2646047.6554 | 1118890.9615 | 2646047.3139 | 1118894.2717 | 2646049.5118 | 1118896.4673 | 2646054.1172 | 1118895.6352 | 2646058.9872 | 1118892.4706 | 2646069.9821 | 1118890.5865 | 2646089.4695 | 1118882.0413 | 2646101.4328 | 1118878.6417 | 2646121.9109 | 1118874.7843 | 2646145.9041 | 1118871.4096 | 2646165.9473 | 1118869.9615 | 2646185.5169 | 1118870.8999 | 2646193.4668 | 1118870.6604 | 2646203.5423 | 1118867.9135 | 2646225.5874 | 1118857.9431 | 2646240.1653 | 1118851.6955 | 2646266.5042 | 1118845.3265 | 2646296.118 | 1118831.501 | 2646310.3053 | 1118824.9815
18 | 2646310.6706 | 1118824.8137 | 2646310.3053 | 1118824.9815
19 | 2645761.5279 | 1119008.6554 | 2645783.688 | 1119000.4409 | 2645805.7023 | 1118990.2909 | 2645815.8721 | 1118984.5488
20 | 2645749.9022 | 1119015.5788 | 2645740.4566 | 1119021.4699 | 2645726.7643 | 1119028.07 | 2645715.3429 | 1119033.3421 | 2645708.4693 | 1119039.2711 | 2645670.5454 | 1119072.8249 | 2645660.3555 | 1119079.5516 | 2645638.1334 | 1119089.7006 | 2645624.6615 | 1119092.6896 | 2645603.7051 | 1119099.7578 | 2645584.5834 | 1119110.1305 | 2645570.8461 | 1119119.6468
21 | 2646297.1371 | 1118298.199 | 2646310.6986 | 1118304.9727 | 2646305.4082 | 1118312.5696 | 2646312.1571 | 1118319.3927
22 | 2646409.6217 | 1118098.9779 | 2646408.0622 | 1118072.8524 | 2646407.7209 | 1118039.8327 | 2646409.2091 | 1118007.7608 | 2646412.4951 | 1117979.7714 | 2646420.3568 | 1117946.859 | 2646429.7757 | 1117921.2511 | 2646456.0987 | 1117867.1803 | 2646474.6797 | 1117830.4036 | 2646486.8034 | 1117802.3709 | 2646505.1747 | 1117756.7548 | 2646522.0323 | 1117708.3034 | 2646530.8508 | 1117678.5667 | 2646541.3201 | 1117622.8181 | 2646551.1854 | 1117551.2901 | 2646559.2572 | 1117497.224 | 2646567.9419 | 1117485.9626 | 2646570.9815 | 1117471.0894 | 2646579.073 | 1117446.6388 | 2646586.3472 | 1117433.121 | 2646601.4873 | 1117400.4315 | 2646620.0391 | 1117362.7323 | 2646637.1607 | 1117338.3958 | 2646653.5759 | 1117321.6134 | 2646669.4999 | 1117303.482 | 2646680.6857 | 1117291.2396 | 2646682.7904 | 1117287.5539 | 2646685.8748 | 1117289.9455 | 2646687.0985 | 1117296.425 | 2646684.2007 | 1117311.8885 | 2646686.5584 | 1117314.4302 | 2646690.6957 | 1117312.4054 | 2646706.6728 | 1117305.4249 | 2646703.0468 | 1117313.2121 | 2646699.6759 | 1117318.9558 | 2646704.1715 | 1117321.5139 | 2646705.9753 | 1117323.8179 | 2646710.712 | 1117326.1445 | 2646720.8498 | 1117326.7007 | 2646724.5092 | 1117324.5945 | 2646726.6447 | 1117324.9222 | 2646729.0625 | 1117329.6766 | 2646728.4798 | 1117334.1745 | 2646724.6115 | 1117342.36 | 2646735.4927 | 1117369.6136 | 2646744.5066 | 1117391.7946 | 2646745.8723 | 1117420.8647 | 2646770.9962 | 1117449.7957 | 2646767.487 | 1117454.46 | 2646771.1355 | 1117460.7469 | 2646766.8287 | 1117467.7507 | 2646770.3736 | 1117472.4694 | 2646785.8499 | 1117485.3177 | 2646799.1142 | 1117508.7544 | 2646808.3831 | 1117526.8354 | 2646817.2861 | 1117553.3179 | 2646813.8668 | 1117567.321 | 2646818.7094 | 1117583.867 | 2646819.2929 | 1117615.2433 | 2646834.8365 | 1117639.2981 | 2646841.1087 | 1117685.5706 | 2646852.7988 | 1117779.7543 | 2646870.6801 | 1117822.8038 | 2646867.9716 | 1117851.6756 | 2646892.6286 | 1117875.801 | 2646916.2936 | 1117921.3745 | 2646925.1762 | 1117950.336 | 2646936.4351 | 1117993.3455 | 2646936.9667 | 1118031.3138 | 2646948.2574 | 1118070.1881 | 2646917.2081 | 1118147.1321 | 2646904.8867 | 1118160.6549 | 2646897.5332 | 1118175.4502 | 2646878.7472 | 1118230.5446 | 2646862.1968 | 1118274.017 | 2646852.9921 | 1118286.7302 | 2646819.6943 | 1118310.4075 | 2646801.3904 | 1118321.2051 | 2646793.9342 | 1118322.3815 | 2646787.9656 | 1118317.7997 | 2646785.886 | 1118310.2797
23 | 2646409.6217 | 1118098.9779 | 2646558.1083 | 1118006.3573
24 | 2646320.0605 | 1118319.5209 | 2646322.7526 | 1118318.4007
25 | 2645749.9022 | 1119015.5788 | 2645760.2341 | 1119009.135 | 2645761.5279 | 1119008.6554
26 | 2646315.0769 | 1118320.8187 | 2646315.0148 | 1118320.825 | 2646312.6987 | 1118319.9402 | 2646312.1571 | 1118319.3927
27 | 2646315.0769 | 1118320.8187 | 2646317.5481 | 1118320.5665 | 2646320.0605 | 1118319.5209
28 | 2646785.886 | 1118310.2797 | 2646779.5045 | 1118317.1896 | 2646779.3639 | 1118327.405 | 2646787.5416 | 1118348.7236 | 2646785.8294 | 1118353.5907 | 2646780.8884 | 1118356.8431 | 2646766.7743 | 1118364.7605 | 2646753.7701 | 1118380.8575 | 2646739.3064 | 1118397.0877 | 2646728.1872 | 1118414.9446 | 2646715.9321 | 1118429.0019 | 2646706.0928 | 1118433.0059 | 2646677.9628 | 1118437.1692 | 2646664.2967 | 1118444.0676 | 2646648.5409 | 1118456.7862 | 2646627.1731 | 1118475.7317 | 2646623.1393 | 1118485.4724
29 | 2646785.886 | 1118310.2797 | 2646787.9656 | 1118317.7997 | 2646793.9342 | 1118322.3815 | 2646801.3904 | 1118321.2051 | 2646819.6943 | 1118310.4075 | 2646852.9921 | 1118286.7302 | 2646862.1968 | 1118274.017 | 2646878.7472 | 1118230.5446 | 2646897.5332 | 1118175.4502 | 2646904.8867 | 1118160.6549 | 2646917.2081 | 1118147.1321 | 2646926.1987 | 1118245.8197 | 2646895.0773 | 1118308.3002 | 2646901.5514 | 1118327.3268 | 2646894.6174 | 1118367.7164 | 2646908.5266 | 1118389.2796 | 2646930.9266 | 1118383.6723 | 2646938.4371 | 1118375.4818 | 2646945.8595 | 1118379.6636 | 2646944.9251 | 1118393.6859 | 2646943.9638 | 1118410.187 | 2646948.8694 | 1118418.4738 | 2646963.0021 | 1118411.1572 | 2646981.2326 | 1118408.8306 | 2647005.4262 | 1118385.9062 | 2647017.0102 | 1118386.8188 | 2647026.8455 | 1118399.2793 | 2647034.3062 | 1118398.5146 | 2647047.6775 | 1118382.9325 | 2647050.2315 | 1118373.0471 | 2647062.6554 | 1118373.1436 | 2647082.6477 | 1118357.6242 | 2647089.8828 | 1118384.9056 | 2647107.2428 | 1118388.3423 | 2647115.4202 | 1118401.6127 | 2647112.7364 | 1118427.1829 | 2647123.2508 | 1118459.4481 | 2647145.9884 | 1118516.5657 | 2647231.4668 | 1118472.3748 | 2647238.1955 | 1118472.4495 | 2647258.2228 | 1118457.4089 | 2647272.4298 | 1118559.2948
30 | 2646623.1393 | 1118485.4724 | 2646622.5927 | 1118500.3537 | 2646616.1248 | 1118508.5081 | 2646608.2685 | 1118516.5853 | 2646598.7 | 1118538.5898 | 2646591.079 | 1118550.1928 | 2646584.2585 | 1118555.054 | 2646575.4378 | 1118560.0999 | 2646574.605 | 1118563.0284 | 2646576.2726 | 1118565.9427 | 2646581.0897 | 1118567.7251 | 2646604.0738 | 1118567.3238 | 2646624.5778 | 1118565.2915 | 2646652.7398 | 1118556.8927 | 2646678.5905 | 1118546.0083 | 2646683.5785 | 1118544.6349 | 2646687.232 | 1118545.1966 | 2646689.6568 | 1118546.9829 | 2646689.0477 | 1118549.9131 | 2646686.6393 | 1118552.0178 | 2646680.8917 | 1118556.8316 | 2646638.6835 | 1118583.4539
31 | 2646623.1393 | 1118485.4724 | 2646608.2435 | 1118496.7637 | 2646597.5903 | 1118500.2614 | 2646590.7183 | 1118501.7649 | 2646584.9184 | 1118500.3307 | 2646572.8293 | 1118498.8815 | 2646562.7608 | 1118500.605 | 2646553.3054 | 1118505.9018 | 2646539.9144 | 1118507.1663 | 2646533.0754 | 1118504.379 | 2646532.4412 | 1118497.5262 | 2646545.6899 | 1118469.5801
32 | 2647272.4298 | 1118559.2948 | 2647274.5821 | 1118575.2088 | 2647286.2583 | 1118590.9747 | 2647316.1052 | 1118624.8363 | 2647318.1342 | 1118630.8331 | 2647314.7718 | 1118636.4875 | 2647307.6277 | 1118637.2544 | 2647296.99 | 1118634.7923 | 2647288.3595 | 1118635.1807 | 2647282.0268 | 1118642.7242 | 2647280.3171 | 1118667.0123
33 | 2647272.4298 | 1118559.2948 | 2647276.9512 | 1118536.6405 | 2647276.359 | 1118506.7204 | 2647278.3813 | 1118485.892 | 2647287.1578 | 1118449.0302 | 2647286.0624 | 1118434.9119
34 | 2647280.3171 | 1118667.0123 | 2647286.1696 | 1118665.6128 | 2647293.6424 | 1118659.3123 | 2647308.9724 | 1118653.8068 | 2647318.7575 | 1118654.7726 | 2647329.4103 | 1118658.2576 | 2647334.0308 | 1118656.5261 | 2647336.2947 | 1118651.2188 | 2647335.0074 | 1118626.3513 | 2647326.7455 | 1118601.2849
35 | 2647433.1577 | 1118536.7053 | 2647430.0728 | 1118568.9868 | 2647415.6838 | 1118596.2107 | 2647409.7684 | 1118611.539 | 2647411.0609 | 1118631.7708 | 2647409.4099 | 1118644.5423 | 2647399.5108 | 1118666.0316 | 2647397.8363 | 1118681.8045 | 2647398.9181 | 1118702.3347 | 2647393.8802 | 1118711.0665 | 2647382.6989 | 1118712.0129 | 2647362.45 | 1118707.1077 | 2647326.6206 | 1118710.1294 | 2647310.6989 | 1118707.4259 | 2647296.0954 | 1118708.8572 | 2647267.4666 | 1118717.7162 | 2647258.4955 | 1118727.1623 | 2647252.0398 | 1118745.5438 | 2647245.7182 | 1118746.7395 | 2647242.227 | 1118743.1994 | 2647244.6969 | 1118731.2569 | 2647250.5154 | 1118715.4162 | 2647265.0178 | 1118703.2118 | 2647271.7659 | 1118696.8056 | 2647279.233 | 1118682.3229 | 2647280.3171 | 1118667.0123
36 | 2647433.1577 | 1118536.7053 | 2647435.5297 | 1118528.4535
37 | 2647441.1456 | 1118508.8224 | 2647440.1784 | 1118512.2809 | 2647435.5297 | 1118528.4535
38 | 2647441.1456 | 1118508.8224 | 2647453.2228 | 1118465.6365 | 2647459.9583 | 1118431.3492 | 2647473.1998 | 1118393.0774

## bus_geodata
| x | y | coords
0 | 2645232.4485 | 1119239.9033
1 | 2645212.5842 | 1119253.5631
2 | 2645168.5235 | 1119337.0887
3 | 2644711.8744 | 1119354.69
4 | 2645462.0698 | 1119190.4163
5 | 2645969.6738 | 1118766.7164
6 | 2645918.3759 | 1118828.504
7 | 2646289.3461 | 1118311.249
8 | 2646404.6151 | 1118260.9458
9 | 2646360.8391 | 1118327.9679
10 | 2646409.9079 | 1118115.5691
11 | 2646326.1261 | 1118316.9968
12 | 2646094.1863 | 1118835.1196
13 | 2646123.446 | 1118806.9386
14 | 2646310.3053 | 1118824.9815
15 | 2645815.8721 | 1118984.5488
16 | 2645743.9025 | 1118855.3099
17 | 2645570.8461 | 1119119.6468
18 | 2646297.1371 | 1118298.199
19 | 2646409.6217 | 1118098.9779
20 | 2646322.7526 | 1118318.4007
21 | 2646310.6706 | 1118824.8137
22 | 2645761.5279 | 1119008.6554
23 | 2645749.9022 | 1119015.5788
24 | 2646312.1571 | 1118319.3927
25 | 2646315.0769 | 1118320.8187
26 | 2646320.0605 | 1118319.5209
27 | 2646785.886 | 1118310.2797
28 | 2646558.1084 | 1118006.3573
29 | 2646623.1393 | 1118485.4724
30 | 2647272.4298 | 1118559.2948
31 | 2647280.3171 | 1118667.0123
32 | 2647286.0624 | 1118434.9119
33 | 2647326.7455 | 1118601.2849
34 | 2647433.1577 | 1118536.7053
35 | 2646638.6835 | 1118583.4539
36 | 2646545.6899 | 1118469.5801
37 | 2647441.1456 | 1118508.8224
38 | 2647435.5297 | 1118528.4535
39 | 2647473.1998 | 1118393.0774
40 | 2646123.446 | 1118806.9386

## line_std_types
| c_nf_per_km | r_ohm_per_km | x_ohm_per_km | max_i_ka | type | q_mm2 | alpha | voltage_rating
NAYY 4x50 SE | 210 | 0.642 | 0.083 | 0.142 | cs | 50 | 0.00403 | LV
NAYY 4x120 SE | 264 | 0.225 | 0.08 | 0.242 | cs | 120 | 0.00403 | LV
NAYY 4x150 SE | 261 | 0.208 | 0.08 | 0.27 | cs | 150 | 0.00403 | LV
NA2XS2Y 1x95 RM/25 12/20 kV | 216 | 0.313 | 0.132 | 0.252 | cs | 95 | 0.00403 | MV
NA2XS2Y 1x185 RM/25 12/20 kV | 273 | 0.161 | 0.117 | 0.362 | cs | 185 | 0.00403 | MV
NA2XS2Y 1x240 RM/25 12/20 kV | 304 | 0.122 | 0.112 | 0.421 | cs | 240 | 0.00403 | MV
NA2XS2Y 1x95 RM/25 6/10 kV | 315 | 0.313 | 0.123 | 0.249 | cs | 95 | 0.00403 | MV
NA2XS2Y 1x185 RM/25 6/10 kV | 406 | 0.161 | 0.11 | 0.358 | cs | 185 | 0.00403 | MV
NA2XS2Y 1x240 RM/25 6/10 kV | 456 | 0.122 | 0.105 | 0.416 | cs | 240 | 0.00403 | MV
NA2XS2Y 1x150 RM/25 12/20 kV | 250 | 0.206 | 0.116 | 0.319 | cs | 150 | 0.00403 | MV
NA2XS2Y 1x120 RM/25 12/20 kV | 230 | 0.253 | 0.119 | 0.283 | cs | 120 | 0.00403 | MV
NA2XS2Y 1x70 RM/25 12/20 kV | 190 | 0.443 | 0.132 | 0.22 | cs | 70 | 0.00403 | MV
NA2XS2Y 1x150 RM/25 6/10 kV | 360 | 0.206 | 0.11 | 0.315 | cs | 150 | 0.00403 | MV
NA2XS2Y 1x120 RM/25 6/10 kV | 340 | 0.253 | 0.113 | 0.28 | cs | 120 | 0.00403 | MV
NA2XS2Y 1x70 RM/25 6/10 kV | 280 | 0.443 | 0.123 | 0.217 | cs | 70 | 0.00403 | MV
N2XS(FL)2Y 1x120 RM/35 64/110 kV | 112 | 0.153 | 0.166 | 0.366 | cs | 120 | 0.00393 | HV
N2XS(FL)2Y 1x185 RM/35 64/110 kV | 125 | 0.099 | 0.156 | 0.457 | cs | 185 | 0.00393 | HV
N2XS(FL)2Y 1x240 RM/35 64/110 kV | 135 | 0.075 | 0.149 | 0.526 | cs | 240 | 0.00393 | HV
N2XS(FL)2Y 1x300 RM/35 64/110 kV | 144 | 0.06 | 0.144 | 0.588 | cs | 300 | 0.00393 | HV
15-AL1/3-ST1A 0.4 | 11 | 1.8769 | 0.35 | 0.105 | ol | 16 | 0.00403 | LV
24-AL1/4-ST1A 0.4 | 11.25 | 1.2012 | 0.335 | 0.14 | ol | 24 | 0.00403 | LV
48-AL1/8-ST1A 0.4 | 12.2 | 0.5939 | 0.3 | 0.21 | ol | 48 | 0.00403 | LV
94-AL1/15-ST1A 0.4 | 13.2 | 0.306 | 0.29 | 0.35 | ol | 94 | 0.00403 | LV
34-AL1/6-ST1A 10.0 | 9.7 | 0.8342 | 0.36 | 0.17 | ol | 34 | 0.00403 | MV
48-AL1/8-ST1A 10.0 | 10.1 | 0.5939 | 0.35 | 0.21 | ol | 48 | 0.00403 | MV
70-AL1/11-ST1A 10.0 | 10.4 | 0.4132 | 0.339 | 0.29 | ol | 70 | 0.00403 | MV
94-AL1/15-ST1A 10.0 | 10.75 | 0.306 | 0.33 | 0.35 | ol | 94 | 0.00403 | MV
122-AL1/20-ST1A 10.0 | 11.1 | 0.2376 | 0.323 | 0.41 | ol | 122 | 0.00403 | MV
149-AL1/24-ST1A 10.0 | 11.25 | 0.194 | 0.315 | 0.47 | ol | 149 | 0.00403 | MV
34-AL1/6-ST1A 20.0 | 9.15 | 0.8342 | 0.382 | 0.17 | ol | 34 | 0.00403 | MV
48-AL1/8-ST1A 20.0 | 9.5 | 0.5939 | 0.372 | 0.21 | ol | 48 | 0.00403 | MV
70-AL1/11-ST1A 20.0 | 9.7 | 0.4132 | 0.36 | 0.29 | ol | 70 | 0.00403 | MV
94-AL1/15-ST1A 20.0 | 10 | 0.306 | 0.35 | 0.35 | ol | 94 | 0.00403 | MV
122-AL1/20-ST1A 20.0 | 10.3 | 0.2376 | 0.344 | 0.41 | ol | 122 | 0.00403 | MV
149-AL1/24-ST1A 20.0 | 10.5 | 0.194 | 0.337 | 0.47 | ol | 149 | 0.00403 | MV
184-AL1/30-ST1A 20.0 | 10.75 | 0.1571 | 0.33 | 0.535 | ol | 184 | 0.00403 | MV
243-AL1/39-ST1A 20.0 | 11 | 0.1188 | 0.32 | 0.645 | ol | 243 | 0.00403 | MV
48-AL1/8-ST1A 110.0 | 8 | 0.5939 | 0.46 | 0.21 | ol | 48 | 0.00403 | HV
70-AL1/11-ST1A 110.0 | 8.4 | 0.4132 | 0.45 | 0.29 | ol | 70 | 0.00403 | HV
94-AL1/15-ST1A 110.0 | 8.65 | 0.306 | 0.44 | 0.35 | ol | 94 | 0.00403 | HV
122-AL1/20-ST1A 110.0 | 8.5 | 0.2376 | 0.43 | 0.41 | ol | 122 | 0.00403 | HV
149-AL1/24-ST1A 110.0 | 8.75 | 0.194 | 0.41 | 0.47 | ol | 149 | 0.00403 | HV
184-AL1/30-ST1A 110.0 | 8.8 | 0.1571 | 0.4 | 0.535 | ol | 184 | 0.00403 | HV
243-AL1/39-ST1A 110.0 | 9 | 0.1188 | 0.39 | 0.645 | ol | 243 | 0.00403 | HV
305-AL1/39-ST1A 110.0 | 9.2 | 0.0949 | 0.38 | 0.74 | ol | 305 | 0.00403 | HV
490-AL1/64-ST1A 110.0 | 9.75 | 0.059 | 0.37 | 0.96 | ol | 490 | 0.00403 | HV
679-AL1/86-ST1A 110.0 | 9.95 | 0.042 | 0.36 | 1.15 | ol | 679 | 0.00403 | HV
490-AL1/64-ST1A 220.0 | 10 | 0.059 | 0.285 | 0.96 | ol | 490 | 0.00403 | HV
679-AL1/86-ST1A 220.0 | 11.7 | 0.042 | 0.275 | 1.15 | ol | 679 | 0.00403 | HV
490-AL1/64-ST1A 380.0 | 11 | 0.059 | 0.253 | 0.96 | ol | 490 | 0.00403 | HV
679-AL1/86-ST1A 380.0 | 14.6 | 0.042 | 0.25 | 1.15 | ol | 679 | 0.00403 | HV

## trafo_std_types
| i0_percent | pfe_kw | vkr_percent | sn_mva | vn_lv_kv | vn_hv_kv | vk_percent | shift_degree | vector_group | tap_side | tap_neutral | tap_min | tap_max | tap_step_degree | tap_step_percent | tap_phase_shifter
160 MVA 380/110 kV | 0.06 | 60 | 0.25 | 160 | 110 | 380 | 12.2 | 0 | Yy0 | hv | 0 | -9 | 9 | 0 | 1.5 | FALSE
100 MVA 220/110 kV | 0.06 | 55 | 0.26 | 100 | 110 | 220 | 12 | 0 | Yy0 | hv | 0 | -9 | 9 | 0 | 1.5 | FALSE
63 MVA 110/20 kV | 0.04 | 22 | 0.32 | 63 | 20 | 110 | 18 | 150 | YNd5 | hv | 0 | -9 | 9 | 0 | 1.5 | FALSE
40 MVA 110/20 kV | 0.05 | 18 | 0.34 | 40 | 20 | 110 | 16.2 | 150 | YNd5 | hv | 0 | -9 | 9 | 0 | 1.5 | FALSE
25 MVA 110/20 kV | 0.07 | 14 | 0.41 | 25 | 20 | 110 | 12 | 150 | YNd5 | hv | 0 | -9 | 9 | 0 | 1.5 | FALSE
63 MVA 110/10 kV | 0.04 | 22 | 0.32 | 63 | 10 | 110 | 18 | 150 | YNd5 | hv | 0 | -9 | 9 | 0 | 1.5 | FALSE
40 MVA 110/10 kV | 0.05 | 18 | 0.34 | 40 | 10 | 110 | 16.2 | 150 | YNd5 | hv | 0 | -9 | 9 | 0 | 1.5 | FALSE
25 MVA 110/10 kV | 0.07 | 14 | 0.41 | 25 | 10 | 110 | 12 | 150 | YNd5 | hv | 0 | -9 | 9 | 0 | 1.5 | FALSE
0.25 MVA 20/0.4 kV | 0.32 | 0.8 | 1.44 | 0.25 | 0.4 | 20 | 6 | 150 | Yzn5 | hv | 0 | -2 | 2 | 0 | 2.5 | FALSE
0.4 MVA 20/0.4 kV | 0.3375 | 1.35 | 1.425 | 0.4 | 0.4 | 20 | 6 | 150 | Dyn5 | hv | 0 | -2 | 2 | 0 | 2.5 | FALSE
0.63 MVA 20/0.4 kV | 0.2619 | 1.65 | 1.206 | 0.63 | 0.4 | 20 | 6 | 150 | Dyn5 | hv | 0 | -2 | 2 | 0 | 2.5 | FALSE
0.25 MVA 10/0.4 kV | 0.24 | 0.6 | 1.2 | 0.25 | 0.4 | 10 | 4 | 150 | Dyn5 | hv | 0 | -2 | 2 | 0 | 2.5 | FALSE
0.4 MVA 10/0.4 kV | 0.2375 | 0.95 | 1.325 | 0.4 | 0.4 | 10 | 4 | 150 | Dyn5 | hv | 0 | -2 | 2 | 0 | 2.5 | FALSE
0.63 MVA 10/0.4 kV | 0.1873 | 1.18 | 1.0794 | 0.63 | 0.4 | 10 | 4 | 150 | Dyn5 | hv | 0 | -2 | 2 | 0 | 2.5 | FALSE

## trafo3w_std_types
| sn_hv_mva | sn_mv_mva | sn_lv_mva | vn_hv_kv | vn_mv_kv | vn_lv_kv | vk_hv_percent | vk_mv_percent | vk_lv_percent | vkr_hv_percent | vkr_mv_percent | vkr_lv_percent | pfe_kw | i0_percent | shift_mv_degree | shift_lv_degree | vector_group | tap_side | tap_neutral | tap_min | tap_max | tap_step_percent
63/25/38 MVA 110/20/10 kV | 63 | 25 | 38 | 110 | 20 | 10 | 10.4 | 10.4 | 10.4 | 0.28 | 0.32 | 0.35 | 35 | 0.89 | 0 | 0 | YN0yn0yn0 | hv | 0 | -10 | 10 | 1.2
63/25/38 MVA 110/10/10 kV | 63 | 25 | 38 | 110 | 10 | 10 | 10.4 | 10.4 | 10.4 | 0.28 | 0.32 | 0.35 | 35 | 0.89 | 0 | 0 | YN0yn0yn0 | hv | 0 | -10 | 10 | 1.2

## fuse_std_types
| fuse_type | i_rated_a | t_avg | t_min | t_total | x_avg | x_min | x_total
HV 100A | HV 100A | 100 | 0 | [10.0, 3.64, 0.854, 0.281, 0.1, 0.0531, 0.022, 0.01] | [10.0, 4.267, 1.21, 0.403, 0.1, 0.058, 0.022, 0.01] | 0 | [300.0, 350.0, 450.0, 550.0, 700.0, 850.0, 1200.0, 1752.0] | [600.0, 700.0, 900.0, 1150.0, 1665.0, 2000.0, 3000.0, 4313.0]
HV 10A | HV 10A | 10 | 0 | [10.0, 1675.0, 0.344, 0.156, 0.1, 0.0417, 0.0171, 0.01] | [10.0, 1.3, 0.3, 0.155, 0.1, 0.0555, 0.023, 0.01] | 0 | [30.0, 32.0, 35.0, 37.0, 39.0, 50.0, 70.0, 88.0] | [60.0, 70.0, 80.0, 87.0, 94.0, 110.0, 150.0, 216.0]
HV 125A | HV 125A | 125 | 0 | [10.0, 1.82, 0.344, 0.1, 0.0467, 0.0269, 0.01] | [10.0, 2.478, 0.426, 0.1, 0.0427, 0.0211, 0.01] | 0 | [375.0, 500.0, 700.0, 925.0, 1200.0, 1500.0, 2341.0] | [750.0, 1000.0, 1500.0, 2200.0, 3000.0, 4000.0, 5765.0]
HV 160A | HV 160A | 160 | 0 | [10.0, 4.15, 1.03, 0.198, 0.1, 0.051, 0.0172, 0.01] | [10.0, 2.3, 0.734, 0.274, 0.1, 0.046, 0.0177, 0.01] | 0 | [480.0, 550.0, 700.0, 1000.0, 1260.0, 1600.0, 2500.0, 3227.0] | [960.0, 1300.0, 1700.0, 2200.0, 2996.0, 4000.0, 6000.0, 7946.0]
HV 16A | HV 16A | 16 | 0 | [10.0, 0.352, 0.164, 0.1, 0.0649, 0.0342, 0.01] | [10.0, 2.34, 0.722, 0.181, 0.1, 0.055, 0.0296, 0.01] | 0 | [48.0, 60.0, 65.0, 71.0, 80.0, 100.0, 162.0] | [96.0, 110.0, 125.0, 150.0, 168.0, 200.0, 250.0, 398.0]
HV 200A | HV 200A | 200 | 0 | [10.0, 4.267, 1.21, 0.403, 0.1, 0.058, 0.022, 0.01] | [10.0, 3.73, 1.654, 0.328, 0.1, 0.0531, 0.019, 0.01] | 0 | [600.0, 700.0, 900.0, 1150.0, 1665.0, 2000.0, 3000.0, 4313.0] | [1200.0, 1500.0, 1800.0, 2700.0, 3960.0, 5000.0, 7500.0, 10620.0]
HV 20A | HV 20A | 20 | 0 | [10.0, 1.3, 0.3, 0.155, 0.1, 0.0555, 0.023, 0.01] | [10.0, 1.3, 0.161, 0.1, 0.0611, 0.0399, 0.0141, 0.01] | 0 | [60.0, 70.0, 80.0, 87.0, 94.0, 110.0, 150.0, 216.0] | [120.0, 150.0, 200.0, 223.0, 260.0, 300.0, 450.0, 532.0]
HV 25A | HV 25A | 25 | 0 | [10.0, 2.512, 0.833, 0.299, 0.1, 0.0372, 0.0223, 0.01] | [10.0, 3.125, 0.597, 0.198, 0.1, 0.0378, 0.022, 0.01] | 0 | [75.0, 82.0, 90.0, 100.0, 124.0, 170.0, 200.0, 289.0] | [150.0, 170.0, 210.0, 250.0, 294.0, 400.0, 500.0, 711.0]
HV 31.5A | HV 31.5A | 31.5 | 0 | [10.0, 2.34, 0.722, 0.181, 0.1, 0.055, 0.0296, 0.01] | [10.0, 2.84, 0.368, 0.164, 0.1, 0.0621, 0.0378, 0.0195, 0.01] | 0 | [95.0, 110.0, 125.0, 150.0, 165.0, 200.0, 250.0, 390.0] | [189.0, 220.0, 300.0, 350.0, 393.0, 450.0, 530.0, 700.0, 960.0]
HV 40A | HV 40A | 40 | 0 | [10.0, 1.3, 0.161, 0.1, 0.0611, 0.0399, 0.0141, 0.01] | [10.0, 2.05, 0.369, 0.198, 0.1, 0.051, 0.0298, 0.01] | 0 | [120.0, 150.0, 200.0, 223.0, 260.0, 300.0, 450.0, 532.0] | [240.0, 300.0, 400.0, 450.0, 530.0, 650.0, 800.0, 1311.0]
HV 50A | HV 50A | 50 | 0 | [10.0, 3.215, 0.597, 0.198, 0.1, 0.0378, 0.022, 0.01] | [10.0, 3.64, 0.854, 0.281, 0.1, 0.0531, 0.022, 0.01] | 0 | [150.0, 170.0, 210.0, 250.0, 294.0, 400.0, 500.0, 711.0] | [300.0, 350.0, 450.0, 550.0, 700.0, 850.0, 1200.0, 1752.0]
HV 6.3A | HV 6.3A | 6.3 | 0 | [10.0, 1.39, 0.344, 0.168, 0.1, 0.056, 0.0263, 0.01] | [10.0, 1.711, 0.516, 0.198, 0.1, 0.0634, 0.0303, 0.01] | 0 | [19.0, 19.5, 20.4, 20.8, 22.0, 25.0, 32.0, 48.0] | [38.0, 40.0, 43.0, 48.0, 53.0, 60.0, 75.0, 118.0]
HV 63A | HV 63A | 63 | 0 | [10.0, 2.84, 0.368, 0.164, 0.1, 0.0621, 0.0378, 0.0195, 0.01] | [10.0, 1.82, 0.344, 0.1, 0.0467, 0.0269, 0.01] | 0 | [189.0, 220.0, 300.0, 350.0, 393.0, 450.0, 530.0, 700.0, 961.0] | [378.0, 500.0, 700.0, 934.0, 1200.0, 1500.0, 2366.0]
HV 80A | HV 80A | 80 | 0 | [10.0, 2.05, 0.369, 0.198, 0.1, 0.051, 0.0298, 0.01] | [10.0, 4.15, 1.03, 0.198, 0.1, 0.051, 0.0172, 0.01] | 0 | [240.0, 300.0, 400.0, 450.0, 530.0, 650.0, 800.0, 1311.0] | [480.0, 550.0, 700.0, 1000.0, 1260.0, 1600.0, 2500.0, 3227.0]
Siemens NH-1-100 | Siemens NH-1-100 | 100 | [5400.0, 2000.0, 400.0, 20.0, 1.0, 0.2, 0.012, 0.004] | 0 | 0 | [150.0, 190.0, 250.0, 430.0, 900.0, 1250.0, 2700.0, 3600.0] | 0 | 0
Siemens NH-1-125 | Siemens NH-1-125 | 125 | [4800.0, 120.0, 7.0, 0.1, 0.004] | 0 | 0 | [180.0, 400.0, 740.0, 2000.0, 4250.0] | 0 | 0
Siemens NH-1-16 | Siemens NH-1-16 | 16 | [4000.0, 400.0, 2.0, 0.1, 0.04, 0.01] | 0 | 0 | [26.0, 35.0, 75.0, 150.0, 200.0, 300.0] | 0 | 0
Siemens NH-1-160 | Siemens NH-1-160 | 160 | [4800.0, 120.0, 7.0, 0.1, 0.004] | 0 | 0 | [210.0, 500.0, 900.0, 2300.0, 5000.0] | 0 | 0
Siemens NH-1-25 | Siemens NH-1-25 | 25 | [4000.0, 1000.0, 10.0, 0.2, 0.02, 0.01] | 0 | 0 | [40.0, 50.0, 100.0, 210.0, 400.0, 500.0] | 0 | 0
Siemens NH-1-50 | Siemens NH-1-50 | 50 | [4000.0, 40.0, 4.0, 1.0, 0.02, 0.01] | 0 | 0 | [86.0, 200.0, 300.0, 400.0, 1000.0, 1280.0] | 0 | 0
Siemens NH-1-63 | Siemens NH-1-63 | 63 | [4000.0, 100.0, 10.0, 2.0, 0.04, 0.01] | 0 | 0 | [100.0, 200.0, 300.0, 400.0, 1000.0, 1500.0] | 0 | 0
Siemens NH-1-80 | Siemens NH-1-80 | 80 | [4800.0, 120.0, 7.0, 0.1, 0.01] | 0 | 0 | [150.58, 250.0, 450.0, 1150.0, 2470.0] | 0 | 0
Siemens NH-2-1000 | Siemens NH-2-1000 | 1000 | [4800.0, 120.0, 7.0, 0.1, 0.004] | 0 | 0 | [1900.0, 3500.0, 8400.0, 24000.0, 52000.0] | 0 | 0
Siemens NH-2-200 | Siemens NH-2-200 | 200 | [4800.0, 120.0, 7.0, 0.1, 0.004] | 0 | 0 | [280.0, 650.0, 1200.0, 3000.0, 7000.0] | 0 | 0
Siemens NH-2-224 | Siemens NH-2-224 | 224 | [4800.0, 120.0, 7.0, 0.2, 0.04, 0.004] | 0 | 0 | [400.0, 750.0, 1453.0, 3025.0, 4315.0, 7600.0] | 0 | 0
Siemens NH-2-250 | Siemens NH-2-250 | 250 | [4800.0, 120.0, 7.0, 0.1, 0.004] | 0 | 0 | [450.0, 800.0, 1650.0, 4000.0, 8500.0] | 0 | 0
Siemens NH-2-315 | Siemens NH-2-315 | 315 | [4800.0, 120.0, 7.0, 0.1, 0.004] | 0 | 0 | [550.0, 920.0, 1900.0, 5000.0, 11000.0] | 0 | 0
Siemens NH-2-355 | Siemens NH-2-355 | 355 | [4800.0, 120.0, 6.0, 0.1, 0.004] | 0 | 0 | [650.0, 1116.27, 2350.0, 5840.0, 12790.0] | 0 | 0
Siemens NH-2-400 | Siemens NH-2-400 | 400 | [4800.0, 120.0, 7.0, 0.1, 0.004] | 0 | 0 | [720.0, 1350.0, 2800.0, 6500.0, 15000.0] | 0 | 0
Siemens NH-2-425 | Siemens NH-2-425 | 425 | [4800.0, 120.0, 7.0, 0.1, 0.004] | 0 | 0 | [850.0, 1500.0, 3050.0, 7500.0, 16500.0] | 0 | 0
Siemens NH-2-630 | Siemens NH-2-630 | 630 | [4800.0, 120.0, 7.0, 0.1, 0.004] | 0 | 0 | [1200.0, 2000.0, 4800.0, 12000.0, 26000.0] | 0 | 0

## dtypes
| element | column | dtype
0 | bus | name | object
1 | bus | vn_kv | float64
2 | bus | type | object
3 | bus | zone | object
4 | bus | in_service | bool
5 | load | name | object
6 | load | bus | uint32
7 | load | p_mw | float64
8 | load | q_mvar | float64
9 | load | const_z_percent | float64
10 | load | const_i_percent | float64
11 | load | sn_mva | float64
12 | load | scaling | float64
13 | load | in_service | bool
14 | load | type | object
15 | ext_grid | name | object
16 | ext_grid | bus | uint32
17 | ext_grid | vm_pu | float64
18 | ext_grid | va_degree | float64
19 | ext_grid | slack_weight | float64
20 | ext_grid | in_service | bool
21 | line | name | object
22 | line | std_type | object
23 | line | from_bus | uint32
24 | line | to_bus | uint32
25 | line | length_km | float64
26 | line | r_ohm_per_km | float64
27 | line | x_ohm_per_km | float64
28 | line | c_nf_per_km | float64
29 | line | g_us_per_km | float64
30 | line | max_i_ka | float64
31 | line | df | float64
32 | line | parallel | uint32
33 | line | type | object
34 | line | in_service | bool
35 | trafo | name | object
36 | trafo | std_type | object
37 | trafo | hv_bus | uint32
38 | trafo | lv_bus | uint32
39 | trafo | sn_mva | float64
40 | trafo | vn_hv_kv | float64
41 | trafo | vn_lv_kv | float64
42 | trafo | vk_percent | float64
43 | trafo | vkr_percent | float64
44 | trafo | pfe_kw | float64
45 | trafo | i0_percent | float64
46 | trafo | shift_degree | float64
47 | trafo | tap_side | object
48 | trafo | tap_neutral | int32
49 | trafo | tap_min | int32
50 | trafo | tap_max | int32
51 | trafo | tap_step_percent | float64
52 | trafo | tap_step_degree | float64
53 | trafo | tap_pos | int32
54 | trafo | tap_phase_shifter | bool
55 | trafo | parallel | uint32
56 | trafo | df | float64
57 | trafo | in_service | bool
58 | line_geodata | coords | object
59 | bus_geodata | x | float64
60 | bus_geodata | y | float64
61 | bus_geodata | coords | object

## parameters
| version | format_version | converged | OPF_converged | name | f_hz | sn_mva
0 | 2.14.6 | 2.14.0 | FALSE | FALSE |  | 50 | 1