## bus
| name | vn_kv | type | zone | in_service
0 | bus_LV_6009-5_1_2_node_17 | 0.4 | n |  | TRUE
1 | bus_LV_6009-5_1_2_node_29 | 0.4 | n |  | TRUE
2 | bus_LV_6009-5_1_2_node_25 | 0.4 | n |  | TRUE
3 | bus_LV_6009-5_1_2_node_26 | 0.4 | n |  | TRUE
4 | bus_LV_6009-5_1_2_node_27 | 0.4 | n |  | TRUE
5 | bus_LV_6009-5_1_2_node_28 | 0.4 | n |  | TRUE
6 | bus_LV_6009-5_1_2_node_38 | 0.4 | n |  | TRUE
7 | bus_LV_6009-5_1_2_node_31 | 0.4 | n |  | TRUE
8 | bus_LV_6009-5_1_2_node_34 | 0.4 | n |  | TRUE
9 | bus_LV_6009-5_1_2_node_35 | 0.4 | n |  | TRUE
10 | bus_LV_6009-5_1_2_node_43 | 0.4 | n |  | TRUE
11 | bus_LV_6009-5_1_2_node_32 | 0.4 | n |  | TRUE
12 | bus_LV_6009-5_1_2_node_44 | 0.4 | n |  | TRUE
13 | bus_LV_6009-5_1_2_node_33 | 0.4 | n |  | TRUE
14 | bus_LV_6009-5_1_2_node_65 | 0.4 | n |  | TRUE
15 | bus_LV_6009-5_1_2_node_68 | 0.4 | n |  | TRUE
16 | bus_LV_6009-5_1_2_node_63 | 0.4 | n |  | TRUE
17 | bus_LV_6009-5_1_2_node_39 | 0.4 | n |  | TRUE
18 | bus_LV_6009-5_1_2_node_40 | 0.4 | n |  | TRUE
19 | bus_LV_6009-5_1_2_node_41 | 0.4 | n |  | TRUE
20 | bus_LV_6009-5_1_2_node_42 | 0.4 | n |  | TRUE
21 | bus_LV_6009-5_1_2_node_61 | 0.4 | n |  | TRUE
22 | bus_LV_6009-5_1_2_node_62 | 0.4 | n |  | TRUE
23 | bus_LV_6009-5_1_2_node_64 | 0.4 | n |  | TRUE
24 | bus_LV_6009-5_1_2_node_69 | 0.4 | n |  | TRUE
25 | bus_LV_6009-5_1_2_node_70 | 0.4 | n |  | TRUE
26 | bus_LV_6009-5_1_2_node_71 | 0.4 | n |  | TRUE
27 | bus_LV_6009-5_1_2_node_72 | 0.4 | n |  | TRUE
28 | bus_MV_0_node_70 | 20 | n |  | TRUE

## load
| name | bus | p_mw | q_mvar | const_z_percent | const_i_percent | sn_mva | scaling | in_service | type
0 | LV_6009-5_1_2_load_17 | 0 | 0.00039379 | 9.8693e-05 | 0 | 0 |  | 1 | TRUE | wye
1 | LV_6009-5_1_2_load_25 | 2 | 0.00044453 | 0.00011141 | 0 | 0 |  | 1 | TRUE | wye
2 | LV_6009-5_1_2_load_26 | 3 | 0.00064271 | 0.00016108 | 0 | 0 |  | 1 | TRUE | wye
3 | LV_6009-5_1_2_load_28 | 5 | 0.00093876 | 0.00023527 | 0 | 0 |  | 1 | TRUE | wye
4 | LV_6009-5_1_2_load_38 | 6 | 0.00037356 | 9.3624e-05 | 0 | 0 |  | 1 | TRUE | wye
5 | LV_6009-5_1_2_load_43 | 10 | 0.0012124 | 0.00030386 | 0 | 0 |  | 1 | TRUE | wye
6 | LV_6009-5_1_2_load_44 | 12 | 0.00039124 | 9.8054e-05 | 0 | 0 |  | 1 | TRUE | wye
7 | LV_6009-5_1_2_load_65 | 14 | 0.0014811 | 0.0003712 | 0 | 0 |  | 1 | TRUE | wye
8 | LV_6009-5_1_2_load_68 | 15 | 0.002496 | 0.00062556 | 0 | 0 |  | 1 | TRUE | wye
9 | LV_6009-5_1_2_load_63 | 16 | 0.0020763 | 0.00052038 | 0 | 0 |  | 1 | TRUE | wye
10 | LV_6009-5_1_2_load_39 | 17 | 0.00045856 | 0.00011493 | 0 | 0 |  | 1 | TRUE | wye
11 | LV_6009-5_1_2_load_40 | 18 | 0.0020879 | 0.00052328 | 0 | 0 |  | 1 | TRUE | wye
12 | LV_6009-5_1_2_load_41 | 19 | 0.001317 | 0.00033008 | 0 | 0 |  | 1 | TRUE | wye
13 | LV_6009-5_1_2_load_42 | 20 | 0.0012041 | 0.00030178 | 0 | 0 |  | 1 | TRUE | wye
14 | LV_6009-5_1_2_load_61 | 21 | 0.00050073 | 0.00012549 | 0 | 0 |  | 1 | TRUE | wye
15 | LV_6009-5_1_2_load_62 | 22 | 0.0004908 | 0.00012301 | 0 | 0 |  | 1 | TRUE | wye
16 | LV_6009-5_1_2_load_64 | 23 | 0.0004783 | 0.00011987 | 0 | 0 |  | 1 | TRUE | wye
17 | LV_6009-5_1_2_load_69 | 24 | 0.0023996 | 0.0006014 | 0 | 0 |  | 1 | TRUE | wye
18 | LV_6009-5_1_2_load_70 | 25 | 0.0029288 | 0.00073402 | 0 | 0 |  | 1 | TRUE | wye
19 | LV_6009-5_1_2_load_71 | 26 | 0.0026343 | 0.00066023 | 0 | 0 |  | 1 | TRUE | wye
20 | LV_6009-5_1_2_load_72 | 27 | 0.015607 | 0.0039114 | 0 | 0 |  | 1 | TRUE | wye

## ext_grid
| name | bus | vm_pu | va_degree | slack_weight | in_service
0 |  | 25 | 1 | 0 | 1 | TRUE

## line
| name | std_type | from_bus | to_bus | length_km | r_ohm_per_km | x_ohm_per_km | c_nf_per_km | g_us_per_km | max_i_ka | df | parallel | type | in_service
0 | LV_6009-5_1_2_line_0 | NAYY 4x150 SE | 0 | 1 | 0.041226 | 0.208 | 0.08 | 261 | 0 | 0.27 | 1 | 1 | cs | TRUE
1 | LV_6009-5_1_2_line_1 | NAYY 4x150 SE | 1 | 4 | 0.22744 | 0.208 | 0.08 | 261 | 0 | 0.27 | 1 | 1 | cs | TRUE
2 | LV_6009-5_1_2_line_2 | NAYY 4x150 SE | 2 | 3 | 0.011576 | 0.208 | 0.08 | 261 | 0 | 0.27 | 1 | 1 | cs | TRUE
3 | LV_6009-5_1_2_line_3 | NAYY 4x150 SE | 2 | 4 | 0.0083063 | 0.208 | 0.08 | 261 | 0 | 0.27 | 1 | 1 | cs | TRUE
4 | LV_6009-5_1_2_line_4 | NAYY 4x150 SE | 3 | 5 | 0.012313 | 0.208 | 0.08 | 261 | 0 | 0.27 | 1 | 1 | cs | TRUE
5 | LV_6009-5_1_2_line_5 | NAYY 4x150 SE | 5 | 6 | 0.0041742 | 0.208 | 0.08 | 261 | 0 | 0.27 | 1 | 1 | cs | TRUE
6 | LV_6009-5_1_2_line_6 | NAYY 4x150 SE | 6 | 17 | 0.01212 | 0.208 | 0.08 | 261 | 0 | 0.27 | 1 | 1 | cs | TRUE
7 | LV_6009-5_1_2_line_7 | NAYY 4x150 SE | 7 | 8 | 0.17599 | 0.208 | 0.08 | 261 | 0 | 0.27 | 1 | 1 | cs | TRUE
8 | LV_6009-5_1_2_line_8 | NAYY 4x150 SE | 7 | 9 | 0.081927 | 0.208 | 0.08 | 261 | 0 | 0.27 | 1 | 1 | cs | TRUE
9 | LV_6009-5_1_2_line_9 | NAYY 4x150 SE | 7 | 10 | 0.022337 | 0.208 | 0.08 | 261 | 0 | 0.27 | 1 | 1 | cs | TRUE
10 | LV_6009-5_1_2_line_10 | NAYY 4x150 SE | 8 | 15 | 0.27167 | 0.208 | 0.08 | 261 | 0 | 0.27 | 1 | 1 | cs | TRUE
11 | LV_6009-5_1_2_line_11 | NAYY 4x150 SE | 8 | 13 | 0.67492 | 0.208 | 0.08 | 261 | 0 | 0.27 | 1 | 1 | cs | TRUE
12 | LV_6009-5_1_2_line_12 | NAYY 4x150 SE | 9 | 16 | 0.7363 | 0.208 | 0.08 | 261 | 0 | 0.27 | 1 | 1 | cs | TRUE
13 | LV_6009-5_1_2_line_13 | NAYY 4x150 SE | 9 | 11 | 0.26199 | 0.208 | 0.08 | 261 | 0 | 0.27 | 1 | 1 | cs | TRUE
14 | LV_6009-5_1_2_line_14 | NAYY 4x150 SE | 10 | 20 | 0.00073024 | 0.208 | 0.08 | 261 | 0 | 0.27 | 1 | 1 | cs | TRUE
15 | LV_6009-5_1_2_line_15 | NAYY 4x150 SE | 11 | 12 | 0.083111 | 0.208 | 0.08 | 261 | 0 | 0.27 | 1 | 1 | cs | TRUE
16 | LV_6009-5_1_2_line_16 | NAYY 4x150 SE | 13 | 14 | 0.3989 | 0.208 | 0.08 | 261 | 0 | 0.27 | 1 | 1 | cs | TRUE
17 | LV_6009-5_1_2_line_17 | NAYY 4x150 SE | 15 | 24 | 0.033885 | 0.208 | 0.08 | 261 | 0 | 0.27 | 1 | 1 | cs | TRUE
18 | LV_6009-5_1_2_line_18 | NAYY 4x150 SE | 16 | 21 | 0.20948 | 0.208 | 0.08 | 261 | 0 | 0.27 | 1 | 1 | cs | TRUE
19 | LV_6009-5_1_2_line_19 | NAYY 4x150 SE | 17 | 18 | 0.035231 | 0.208 | 0.08 | 261 | 0 | 0.27 | 1 | 1 | cs | TRUE
20 | LV_6009-5_1_2_line_20 | NAYY 4x150 SE | 18 | 19 | 0.043096 | 0.208 | 0.08 | 261 | 0 | 0.27 | 1 | 1 | cs | TRUE
21 | LV_6009-5_1_2_line_21 | NAYY 4x150 SE | 19 | 20 | 0.012856 | 0.208 | 0.08 | 261 | 0 | 0.27 | 1 | 1 | cs | TRUE
22 | LV_6009-5_1_2_line_22 | NAYY 4x150 SE | 21 | 22 | 0.0074916 | 0.208 | 0.08 | 261 | 0 | 0.27 | 1 | 1 | cs | TRUE
23 | LV_6009-5_1_2_line_23 | NAYY 4x150 SE | 22 | 23 | 0.11836 | 0.208 | 0.08 | 261 | 0 | 0.27 | 1 | 1 | cs | TRUE
24 | LV_6009-5_1_2_line_24 | NAYY 4x150 SE | 24 | 25 | 0.14104 | 0.208 | 0.08 | 261 | 0 | 0.27 | 1 | 1 | cs | TRUE
25 | LV_6009-5_1_2_line_25 | NAYY 4x150 SE | 25 | 26 | 0.016853 | 0.208 | 0.08 | 261 | 0 | 0.27 | 1 | 1 | cs | TRUE
26 | LV_6009-5_1_2_line_26 | NAYY 4x150 SE | 26 | 27 | 0.30222 | 0.208 | 0.08 | 261 | 0 | 0.27 | 1 | 1 | cs | TRUE

## trafo
| name | std_type | hv_bus | lv_bus | sn_mva | vn_hv_kv | vn_lv_kv | vk_percent | vkr_percent | pfe_kw | i0_percent | shift_degree | tap_side | tap_neutral | tap_min | tap_max | tap_step_percent | tap_step_degree | tap_pos | tap_phase_shifter | parallel | df | in_service
0 | LV_6009-5_1_2_trafo_70 | 0.25 MVA 20/0.4 kV | 28 | 25 | 0.25 | 20 | 0.4 | 6 | 1.44 | 0.8 | 0.32 | 150 | hv | 0 | -2 | 2 | 2.5 | 0 | 0 | FALSE | 1 | 1 | TRUE

## line_geodata
| x0 | y0 | x1 | y1 | x2 | y2 | x3 | y3 | x4 | y4 | x5 | y5 | x6 | y6 | x7 | y7 | x8 | y8 | x9 | y9 | x10 | y10 | x11 | y11 | x12 | y12 | x13 | y13 | x14 | y14 | x15 | y15 | x16 | y16 | x17 | y17 | x18 | y18 | x19 | y19 | x20 | y20 | x21 | y21 | x22 | y22 | x23 | y23 | x24 | y24 | x25 | y25 | x26 | y26 | x27 | y27 | x28 | y28 | x29 | y29 | x30 | y30 | x31 | y31
0 | 2646507.0108 | 1117463.2165 | 2646495.3139 | 1117483.8041 | 2646487.2406 | 1117499.3837
1 | 2646507.0108 | 1117463.2165 | 2646480.3662 | 1117454.2742 | 2646465.6502 | 1117441.8216 | 2646465.8178 | 1117440.0997 | 2646466.5537 | 1117437.7375 | 2646480.6741 | 1117419.1694 | 2646491.1907 | 1117410.5789 | 2646496.9276 | 1117405.2646 | 2646503.7218 | 1117396.9568 | 2646509.1511 | 1117390.4951 | 2646510.9354 | 1117387.3071 | 2646513.8061 | 1117377.324 | 2646520.6074 | 1117368.0936 | 2646527.3962 | 1117360.5084 | 2646537.1424 | 1117350.7337 | 2646549.7331 | 1117343.4599 | 2646561.235 | 1117341.2804 | 2646569.3413 | 1117337.0071 | 2646575.5027 | 1117331.7184 | 2646583.2311 | 1117325.4078 | 2646587.7135 | 1117317.6493
2 | 2646593.4801 | 1117311.7005 | 2646599.9237 | 1117303.6581 | 2646600.5449 | 1117302.5502
3 | 2646587.7135 | 1117317.6493 | 2646591.5849 | 1117314.0661 | 2646593.4801 | 1117311.7005
4 | 2646600.5449 | 1117302.5502 | 2646606.5668 | 1117291.81
5 | 2646606.5668 | 1117291.81 | 2646608.1409 | 1117289.0025 | 2646608.8333 | 1117288.3441
6 | 2646608.8333 | 1117288.3441 | 2646612.9539 | 1117284.4261 | 2646616.7662 | 1117279.243
7 | 2646656.1953 | 1117179.8932 | 2646632.3173 | 1117152.3397 | 2646641.8478 | 1117133.5588 | 2646649.6832 | 1117090.3188 | 2646654.9543 | 1117073.3839 | 2646655.1509 | 1117055.8763 | 2646661.3876 | 1117033.8351 | 2646669.663 | 1117019.7025
8 | 2646717.296 | 1117233.0135 | 2646716.3242 | 1117228.915 | 2646713.2364 | 1117224.9558 | 2646669.3004 | 1117190.0772 | 2646666.8834 | 1117188.202 | 2646656.1953 | 1117179.8932
9 | 2646656.1953 | 1117179.8932 | 2646648.7826 | 1117190.2749 | 2646647.9557 | 1117199.8195
10 | 2646669.663 | 1117019.7025 | 2646697.4332 | 1117009.9891 | 2646744.9369 | 1117008.7878 | 2646775.1263 | 1117004.6963 | 2646809.5513 | 1116986.886 | 2646897.6697 | 1116933.1501 | 2646916.5447 | 1116921.2811
11 | 2646669.663 | 1117019.7025 | 2646661.3876 | 1117033.8351 | 2646655.1509 | 1117055.8763 | 2646654.9543 | 1117073.3839 | 2646664.8074 | 1117097.9391 | 2646691.179 | 1117155.5054 | 2646693.3852 | 1117164.705 | 2646692.8116 | 1117172.0266 | 2646689.1116 | 1117181.3918 | 2646688.2164 | 1117194.4028 | 2646695.3094 | 1117179.4274 | 2646705.9087 | 1117160.2102 | 2646714.1958 | 1117146.5447 | 2646720.4262 | 1117137.3657 | 2646734.3207 | 1117120.2417 | 2646753.7126 | 1117100.9256 | 2646764.2351 | 1117091.6908 | 2646775.2968 | 1117083.6053 | 2646787.6473 | 1117075.5631 | 2646799.6533 | 1117068.1407 | 2646810.9941 | 1117061.9139 | 2646822.4466 | 1117056.2105 | 2646833.0704 | 1117051.8681 | 2646844.2353 | 1117048.4303 | 2646865.9634 | 1117042.5063 | 2646886.275 | 1117038.0943 | 2646914.4708 | 1117035.2665 | 2646981.2015 | 1117030.1583 | 2647015.9422 | 1117024.4468 | 2647049.9724 | 1117015.8063 | 2647080.501 | 1117005.827 | 2647105.0339 | 1116994.6339
12 | 2646717.296 | 1117233.0135 | 2646731.3744 | 1117225.0512 | 2646740.4401 | 1117215.5273 | 2646752.143 | 1117199.3313 | 2646755.4922 | 1117190.4191 | 2646761.296 | 1117174.5001 | 2646764.4975 | 1117169.7223 | 2646770.1076 | 1117165.908 | 2646781.9913 | 1117163.3095 | 2646790.0479 | 1117163.5273 | 2646798.1203 | 1117165.713 | 2646804.8919 | 1117170.4121 | 2646828.9743 | 1117196.3782 | 2646847.2637 | 1117206.8583 | 2646861.3246 | 1117213.1702 | 2646867.408 | 1117214.0177 | 2646873.1243 | 1117213.4393 | 2646880.5849 | 1117210.8735 | 2646905.8942 | 1117191.9594 | 2646917.4533 | 1117187.4242 | 2646930.611 | 1117184.7691 | 2646949.9326 | 1117183.5514 | 2647024.9556 | 1117168.9808 | 2647031.7146 | 1117166.3318 | 2647037.9246 | 1117161.811 | 2647075.905 | 1117130.4561 | 2647131.8509 | 1117087.7352 | 2647168.7549 | 1117056.9506 | 2647201.2452 | 1117039.8946 | 2647270.8921 | 1117017.2031 | 2647308.2432 | 1116993.5599 | 2647336.0573 | 1116983.8199
13 | 2646582.9323 | 1117453.6499 | 2646586.3472 | 1117433.121 | 2646601.4873 | 1117400.4315 | 2646620.0391 | 1117362.7323 | 2646637.1607 | 1117338.3958 | 2646653.5759 | 1117321.6134 | 2646669.4999 | 1117303.482 | 2646680.6857 | 1117291.2396 | 2646682.7904 | 1117287.5539 | 2646694.3895 | 1117264.7647 | 2646715.4749 | 1117237.9576 | 2646717.296 | 1117233.0135
14 | 2646647.8927 | 1117200.547 | 2646647.9557 | 1117199.8195
15 | 2646582.9323 | 1117453.6499 | 2646595.2105 | 1117461.893 | 2646640.7153 | 1117484.2767 | 2646657.6586 | 1117489.0762
16 | 2647105.0339 | 1116994.6339 | 2647130.0225 | 1116981.4101 | 2647160.5381 | 1116962.2374 | 2647256.1526 | 1116898.9489 | 2647317.3473 | 1116861.629 | 2647366.4571 | 1116834.8651 | 2647416.9929 | 1116812.3484 | 2647451.4922 | 1116798.994
17 | 2646916.5447 | 1116921.2811 | 2646943.0236 | 1116904.6307 | 2646945.1967 | 1116903.192
18 | 2647527.1761 | 1116940.0335 | 2647505.6837 | 1116947.5797 | 2647490.4958 | 1116951.1181 | 2647480.9729 | 1116948.8535 | 2647468.8233 | 1116939.9759 | 2647452.2222 | 1116935.7104 | 2647422.6257 | 1116937.9134 | 2647393.4448 | 1116948.1683 | 2647359.9782 | 1116975.4432 | 2647336.0573 | 1116983.8199
19 | 2646616.7662 | 1117279.243 | 2646622.3452 | 1117271.6583 | 2646635.4194 | 1117265.778 | 2646639.1016 | 1117259.7032 | 2646640.0859 | 1117255.4394
20 | 2646640.0859 | 1117255.4394 | 2646643.8845 | 1117238.9848 | 2646648.4642 | 1117219.5988 | 2646647.8005 | 1117213.345
21 | 2646647.8005 | 1117213.345 | 2646647.2408 | 1117208.0723 | 2646647.8927 | 1117200.547
22 | 2647527.1761 | 1116940.0335 | 2647534.2447 | 1116937.5516
23 | 2647534.2447 | 1116937.5516 | 2647558.643 | 1116928.9852 | 2647609.1501 | 1116911.1056 | 2647630.9912 | 1116900.7939 | 2647641.8989 | 1116890.8293
24 | 2646945.1967 | 1116903.192 | 2646959.8526 | 1116893.4885 | 2646970.6841 | 1116886.302 | 2647062.8108 | 1116825.3582
25 | 2647062.8108 | 1116825.3582 | 2647068.0199 | 1116821.9122 | 2647076.7906 | 1116815.9457
26 | 2647076.7906 | 1116815.9457 | 2647133.4075 | 1116777.4303 | 2647193.3825 | 1116718.3661 | 2647260.2793 | 1116682.5462 | 2647311.9003 | 1116659.5702 | 2647324.5656 | 1116647.9567

## bus_geodata
| x | y | coords
0 | 2646487.2406 | 1117499.3837
1 | 2646507.0108 | 1117463.2165
2 | 2646593.4801 | 1117311.7005
3 | 2646600.5449 | 1117302.5502
4 | 2646587.7135 | 1117317.6493
5 | 2646606.5668 | 1117291.81
6 | 2646608.8333 | 1117288.3441
7 | 2646656.1953 | 1117179.8932
8 | 2646669.663 | 1117019.7025
9 | 2646717.296 | 1117233.0135
10 | 2646647.9557 | 1117199.8195
11 | 2646582.9323 | 1117453.6499
12 | 2646657.6586 | 1117489.0762
13 | 2647105.0339 | 1116994.6339
14 | 2647451.4922 | 1116798.994
15 | 2646916.5447 | 1116921.2812
16 | 2647336.0573 | 1116983.8199
17 | 2646616.7662 | 1117279.243
18 | 2646640.0859 | 1117255.4394
19 | 2646647.8005 | 1117213.345
20 | 2646647.8927 | 1117200.547
21 | 2647527.1761 | 1116940.0335
22 | 2647534.2447 | 1116937.5516
23 | 2647641.8989 | 1116890.8293
24 | 2646945.1967 | 1116903.192
25 | 2647062.8108 | 1116825.3582
26 | 2647076.7906 | 1116815.9457
27 | 2647324.5656 | 1116647.9567
28 | 2647062.8108 | 1116825.3582

## line_std_types
| c_nf_per_km | r_ohm_per_km | x_ohm_per_km | max_i_ka | type | q_mm2 | alpha | voltage_rating
NAYY 4x50 SE | 210 | 0.642 | 0.083 | 0.142 | cs | 50 | 0.00403 | LV
NAYY 4x120 SE | 264 | 0.225 | 0.08 | 0.242 | cs | 120 | 0.00403 | LV
NAYY 4x150 SE | 261 | 0.208 | 0.08 | 0.27 | cs | 150 | 0.00403 | LV
NA2XS2Y 1x95 RM/25 12/20 kV | 216 | 0.313 | 0.132 | 0.252 | cs | 95 | 0.00403 | MV
NA2XS2Y 1x185 RM/25 12/20 kV | 273 | 0.161 | 0.117 | 0.362 | cs | 185 | 0.00403 | MV
NA2XS2Y 1x240 RM/25 12/20 kV | 304 | 0.122 | 0.112 | 0.421 | cs | 240 | 0.00403 | MV
NA2XS2Y 1x95 RM/25 6/10 kV | 315 | 0.313 | 0.123 | 0.249 | cs | 95 | 0.00403 | MV
NA2XS2Y 1x185 RM/25 6/10 kV | 406 | 0.161 | 0.11 | 0.358 | cs | 185 | 0.00403 | MV
NA2XS2Y 1x240 RM/25 6/10 kV | 456 | 0.122 | 0.105 | 0.416 | cs | 240 | 0.00403 | MV
NA2XS2Y 1x150 RM/25 12/20 kV | 250 | 0.206 | 0.116 | 0.319 | cs | 150 | 0.00403 | MV
NA2XS2Y 1x120 RM/25 12/20 kV | 230 | 0.253 | 0.119 | 0.283 | cs | 120 | 0.00403 | MV
NA2XS2Y 1x70 RM/25 12/20 kV | 190 | 0.443 | 0.132 | 0.22 | cs | 70 | 0.00403 | MV
NA2XS2Y 1x150 RM/25 6/10 kV | 360 | 0.206 | 0.11 | 0.315 | cs | 150 | 0.00403 | MV
NA2XS2Y 1x120 RM/25 6/10 kV | 340 | 0.253 | 0.113 | 0.28 | cs | 120 | 0.00403 | MV
NA2XS2Y 1x70 RM/25 6/10 kV | 280 | 0.443 | 0.123 | 0.217 | cs | 70 | 0.00403 | MV
N2XS(FL)2Y 1x120 RM/35 64/110 kV | 112 | 0.153 | 0.166 | 0.366 | cs | 120 | 0.00393 | HV
N2XS(FL)2Y 1x185 RM/35 64/110 kV | 125 | 0.099 | 0.156 | 0.457 | cs | 185 | 0.00393 | HV
N2XS(FL)2Y 1x240 RM/35 64/110 kV | 135 | 0.075 | 0.149 | 0.526 | cs | 240 | 0.00393 | HV
N2XS(FL)2Y 1x300 RM/35 64/110 kV | 144 | 0.06 | 0.144 | 0.588 | cs | 300 | 0.00393 | HV
15-AL1/3-ST1A 0.4 | 11 | 1.8769 | 0.35 | 0.105 | ol | 16 | 0.00403 | LV
24-AL1/4-ST1A 0.4 | 11.25 | 1.2012 | 0.335 | 0.14 | ol | 24 | 0.00403 | LV
48-AL1/8-ST1A 0.4 | 12.2 | 0.5939 | 0.3 | 0.21 | ol | 48 | 0.00403 | LV
94-AL1/15-ST1A 0.4 | 13.2 | 0.306 | 0.29 | 0.35 | ol | 94 | 0.00403 | LV
34-AL1/6-ST1A 10.0 | 9.7 | 0.8342 | 0.36 | 0.17 | ol | 34 | 0.00403 | MV
48-AL1/8-ST1A 10.0 | 10.1 | 0.5939 | 0.35 | 0.21 | ol | 48 | 0.00403 | MV
70-AL1/11-ST1A 10.0 | 10.4 | 0.4132 | 0.339 | 0.29 | ol | 70 | 0.00403 | MV
94-AL1/15-ST1A 10.0 | 10.75 | 0.306 | 0.33 | 0.35 | ol | 94 | 0.00403 | MV
122-AL1/20-ST1A 10.0 | 11.1 | 0.2376 | 0.323 | 0.41 | ol | 122 | 0.00403 | MV
149-AL1/24-ST1A 10.0 | 11.25 | 0.194 | 0.315 | 0.47 | ol | 149 | 0.00403 | MV
34-AL1/6-ST1A 20.0 | 9.15 | 0.8342 | 0.382 | 0.17 | ol | 34 | 0.00403 | MV
48-AL1/8-ST1A 20.0 | 9.5 | 0.5939 | 0.372 | 0.21 | ol | 48 | 0.00403 | MV
70-AL1/11-ST1A 20.0 | 9.7 | 0.4132 | 0.36 | 0.29 | ol | 70 | 0.00403 | MV
94-AL1/15-ST1A 20.0 | 10 | 0.306 | 0.35 | 0.35 | ol | 94 | 0.00403 | MV
122-AL1/20-ST1A 20.0 | 10.3 | 0.2376 | 0.344 | 0.41 | ol | 122 | 0.00403 | MV
149-AL1/24-ST1A 20.0 | 10.5 | 0.194 | 0.337 | 0.47 | ol | 149 | 0.00403 | MV
184-AL1/30-ST1A 20.0 | 10.75 | 0.1571 | 0.33 | 0.535 | ol | 184 | 0.00403 | MV
243-AL1/39-ST1A 20.0 | 11 | 0.1188 | 0.32 | 0.645 | ol | 243 | 0.00403 | MV
48-AL1/8-ST1A 110.0 | 8 | 0.5939 | 0.46 | 0.21 | ol | 48 | 0.00403 | HV
70-AL1/11-ST1A 110.0 | 8.4 | 0.4132 | 0.45 | 0.29 | ol | 70 | 0.00403 | HV
94-AL1/15-ST1A 110.0 | 8.65 | 0.306 | 0.44 | 0.35 | ol | 94 | 0.00403 | HV
122-AL1/20-ST1A 110.0 | 8.5 | 0.2376 | 0.43 | 0.41 | ol | 122 | 0.00403 | HV
149-AL1/24-ST1A 110.0 | 8.75 | 0.194 | 0.41 | 0.47 | ol | 149 | 0.00403 | HV
184-AL1/30-ST1A 110.0 | 8.8 | 0.1571 | 0.4 | 0.535 | ol | 184 | 0.00403 | HV
243-AL1/39-ST1A 110.0 | 9 | 0.1188 | 0.39 | 0.645 | ol | 243 | 0.00403 | HV
305-AL1/39-ST1A 110.0 | 9.2 | 0.0949 | 0.38 | 0.74 | ol | 305 | 0.00403 | HV
490-AL1/64-ST1A 110.0 | 9.75 | 0.059 | 0.37 | 0.96 | ol | 490 | 0.00403 | HV
679-AL1/86-ST1A 110.0 | 9.95 | 0.042 | 0.36 | 1.15 | ol | 679 | 0.00403 | HV
490-AL1/64-ST1A 220.0 | 10 | 0.059 | 0.285 | 0.96 | ol | 490 | 0.00403 | HV
679-AL1/86-ST1A 220.0 | 11.7 | 0.042 | 0.275 | 1.15 | ol | 679 | 0.00403 | HV
490-AL1/64-ST1A 380.0 | 11 | 0.059 | 0.253 | 0.96 | ol | 490 | 0.00403 | HV
679-AL1/86-ST1A 380.0 | 14.6 | 0.042 | 0.25 | 1.15 | ol | 679 | 0.00403 | HV

## trafo_std_types
| i0_percent | pfe_kw | vkr_percent | sn_mva | vn_lv_kv | vn_hv_kv | vk_percent | shift_degree | vector_group | tap_side | tap_neutral | tap_min | tap_max | tap_step_degree | tap_step_percent | tap_phase_shifter
160 MVA 380/110 kV | 0.06 | 60 | 0.25 | 160 | 110 | 380 | 12.2 | 0 | Yy0 | hv | 0 | -9 | 9 | 0 | 1.5 | FALSE
100 MVA 220/110 kV | 0.06 | 55 | 0.26 | 100 | 110 | 220 | 12 | 0 | Yy0 | hv | 0 | -9 | 9 | 0 | 1.5 | FALSE
63 MVA 110/20 kV | 0.04 | 22 | 0.32 | 63 | 20 | 110 | 18 | 150 | YNd5 | hv | 0 | -9 | 9 | 0 | 1.5 | FALSE
40 MVA 110/20 kV | 0.05 | 18 | 0.34 | 40 | 20 | 110 | 16.2 | 150 | YNd5 | hv | 0 | -9 | 9 | 0 | 1.5 | FALSE
25 MVA 110/20 kV | 0.07 | 14 | 0.41 | 25 | 20 | 110 | 12 | 150 | YNd5 | hv | 0 | -9 | 9 | 0 | 1.5 | FALSE
63 MVA 110/10 kV | 0.04 | 22 | 0.32 | 63 | 10 | 110 | 18 | 150 | YNd5 | hv | 0 | -9 | 9 | 0 | 1.5 | FALSE
40 MVA 110/10 kV | 0.05 | 18 | 0.34 | 40 | 10 | 110 | 16.2 | 150 | YNd5 | hv | 0 | -9 | 9 | 0 | 1.5 | FALSE
25 MVA 110/10 kV | 0.07 | 14 | 0.41 | 25 | 10 | 110 | 12 | 150 | YNd5 | hv | 0 | -9 | 9 | 0 | 1.5 | FALSE
0.25 MVA 20/0.4 kV | 0.32 | 0.8 | 1.44 | 0.25 | 0.4 | 20 | 6 | 150 | Yzn5 | hv | 0 | -2 | 2 | 0 | 2.5 | FALSE
0.4 MVA 20/0.4 kV | 0.3375 | 1.35 | 1.425 | 0.4 | 0.4 | 20 | 6 | 150 | Dyn5 | hv | 0 | -2 | 2 | 0 | 2.5 | FALSE
0.63 MVA 20/0.4 kV | 0.2619 | 1.65 | 1.206 | 0.63 | 0.4 | 20 | 6 | 150 | Dyn5 | hv | 0 | -2 | 2 | 0 | 2.5 | FALSE
0.25 MVA 10/0.4 kV | 0.24 | 0.6 | 1.2 | 0.25 | 0.4 | 10 | 4 | 150 | Dyn5 | hv | 0 | -2 | 2 | 0 | 2.5 | FALSE
0.4 MVA 10/0.4 kV | 0.2375 | 0.95 | 1.325 | 0.4 | 0.4 | 10 | 4 | 150 | Dyn5 | hv | 0 | -2 | 2 | 0 | 2.5 | FALSE
0.63 MVA 10/0.4 kV | 0.1873 | 1.18 | 1.0794 | 0.63 | 0.4 | 10 | 4 | 150 | Dyn5 | hv | 0 | -2 | 2 | 0 | 2.5 | FALSE

## trafo3w_std_types
| sn_hv_mva | sn_mv_mva | sn_lv_mva | vn_hv_kv | vn_mv_kv | vn_lv_kv | vk_hv_percent | vk_mv_percent | vk_lv_percent | vkr_hv_percent | vkr_mv_percent | vkr_lv_percent | pfe_kw | i0_percent | shift_mv_degree | shift_lv_degree | vector_group | tap_side | tap_neutral | tap_min | tap_max | tap_step_percent
63/25/38 MVA 110/20/10 kV | 63 | 25 | 38 | 110 | 20 | 10 | 10.4 | 10.4 | 10.4 | 0.28 | 0.32 | 0.35 | 35 | 0.89 | 0 | 0 | YN0yn0yn0 | hv | 0 | -10 | 10 | 1.2
63/25/38 MVA 110/10/10 kV | 63 | 25 | 38 | 110 | 10 | 10 | 10.4 | 10.4 | 10.4 | 0.28 | 0.32 | 0.35 | 35 | 0.89 | 0 | 0 | YN0yn0yn0 | hv | 0 | -10 | 10 | 1.2

## fuse_std_types
| fuse_type | i_rated_a | t_avg | t_min | t_total | x_avg | x_min | x_total
HV 100A | HV 100A | 100 | 0 | [10.0, 3.64, 0.854, 0.281, 0.1, 0.0531, 0.022, 0.01] | [10.0, 4.267, 1.21, 0.403, 0.1, 0.058, 0.022, 0.01] | 0 | [300.0, 350.0, 450.0, 550.0, 700.0, 850.0, 1200.0, 1752.0] | [600.0, 700.0, 900.0, 1150.0, 1665.0, 2000.0, 3000.0, 4313.0]
HV 10A | HV 10A | 10 | 0 | [10.0, 1675.0, 0.344, 0.156, 0.1, 0.0417, 0.0171, 0.01] | [10.0, 1.3, 0.3, 0.155, 0.1, 0.0555, 0.023, 0.01] | 0 | [30.0, 32.0, 35.0, 37.0, 39.0, 50.0, 70.0, 88.0] | [60.0, 70.0, 80.0, 87.0, 94.0, 110.0, 150.0, 216.0]
HV 125A | HV 125A | 125 | 0 | [10.0, 1.82, 0.344, 0.1, 0.0467, 0.0269, 0.01] | [10.0, 2.478, 0.426, 0.1, 0.0427, 0.0211, 0.01] | 0 | [375.0, 500.0, 700.0, 925.0, 1200.0, 1500.0, 2341.0] | [750.0, 1000.0, 1500.0, 2200.0, 3000.0, 4000.0, 5765.0]
HV 160A | HV 160A | 160 | 0 | [10.0, 4.15, 1.03, 0.198, 0.1, 0.051, 0.0172, 0.01] | [10.0, 2.3, 0.734, 0.274, 0.1, 0.046, 0.0177, 0.01] | 0 | [480.0, 550.0, 700.0, 1000.0, 1260.0, 1600.0, 2500.0, 3227.0] | [960.0, 1300.0, 1700.0, 2200.0, 2996.0, 4000.0, 6000.0, 7946.0]
HV 16A | HV 16A | 16 | 0 | [10.0, 0.352, 0.164, 0.1, 0.0649, 0.0342, 0.01] | [10.0, 2.34, 0.722, 0.181, 0.1, 0.055, 0.0296, 0.01] | 0 | [48.0, 60.0, 65.0, 71.0, 80.0, 100.0, 162.0] | [96.0, 110.0, 125.0, 150.0, 168.0, 200.0, 250.0, 398.0]
HV 200A | HV 200A | 200 | 0 | [10.0, 4.267, 1.21, 0.403, 0.1, 0.058, 0.022, 0.01] | [10.0, 3.73, 1.654, 0.328, 0.1, 0.0531, 0.019, 0.01] | 0 | [600.0, 700.0, 900.0, 1150.0, 1665.0, 2000.0, 3000.0, 4313.0] | [1200.0, 1500.0, 1800.0, 2700.0, 3960.0, 5000.0, 7500.0, 10620.0]
HV 20A | HV 20A | 20 | 0 | [10.0, 1.3, 0.3, 0.155, 0.1, 0.0555, 0.023, 0.01] | [10.0, 1.3, 0.161, 0.1, 0.0611, 0.0399, 0.0141, 0.01] | 0 | [60.0, 70.0, 80.0, 87.0, 94.0, 110.0, 150.0, 216.0] | [120.0, 150.0, 200.0, 223.0, 260.0, 300.0, 450.0, 532.0]
HV 25A | HV 25A | 25 | 0 | [10.0, 2.512, 0.833, 0.299, 0.1, 0.0372, 0.0223, 0.01] | [10.0, 3.125, 0.597, 0.198, 0.1, 0.0378, 0.022, 0.01] | 0 | [75.0, 82.0, 90.0, 100.0, 124.0, 170.0, 200.0, 289.0] | [150.0, 170.0, 210.0, 250.0, 294.0, 400.0, 500.0, 711.0]
HV 31.5A | HV 31.5A | 31.5 | 0 | [10.0, 2.34, 0.722, 0.181, 0.1, 0.055, 0.0296, 0.01] | [10.0, 2.84, 0.368, 0.164, 0.1, 0.0621, 0.0378, 0.0195, 0.01] | 0 | [95.0, 110.0, 125.0, 150.0, 165.0, 200.0, 250.0, 390.0] | [189.0, 220.0, 300.0, 350.0, 393.0, 450.0, 530.0, 700.0, 960.0]
HV 40A | HV 40A | 40 | 0 | [10.0, 1.3, 0.161, 0.1, 0.0611, 0.0399, 0.0141, 0.01] | [10.0, 2.05, 0.369, 0.198, 0.1, 0.051, 0.0298, 0.01] | 0 | [120.0, 150.0, 200.0, 223.0, 260.0, 300.0, 450.0, 532.0] | [240.0, 300.0, 400.0, 450.0, 530.0, 650.0, 800.0, 1311.0]
HV 50A | HV 50A | 50 | 0 | [10.0, 3.215, 0.597, 0.198, 0.1, 0.0378, 0.022, 0.01] | [10.0, 3.64, 0.854, 0.281, 0.1, 0.0531, 0.022, 0.01] | 0 | [150.0, 170.0, 210.0, 250.0, 294.0, 400.0, 500.0, 711.0] | [300.0, 350.0, 450.0, 550.0, 700.0, 850.0, 1200.0, 1752.0]
HV 6.3A | HV 6.3A | 6.3 | 0 | [10.0, 1.39, 0.344, 0.168, 0.1, 0.056, 0.0263, 0.01] | [10.0, 1.711, 0.516, 0.198, 0.1, 0.0634, 0.0303, 0.01] | 0 | [19.0, 19.5, 20.4, 20.8, 22.0, 25.0, 32.0, 48.0] | [38.0, 40.0, 43.0, 48.0, 53.0, 60.0, 75.0, 118.0]
HV 63A | HV 63A | 63 | 0 | [10.0, 2.84, 0.368, 0.164, 0.1, 0.0621, 0.0378, 0.0195, 0.01] | [10.0, 1.82, 0.344, 0.1, 0.0467, 0.0269, 0.01] | 0 | [189.0, 220.0, 300.0, 350.0, 393.0, 450.0, 530.0, 700.0, 961.0] | [378.0, 500.0, 700.0, 934.0, 1200.0, 1500.0, 2366.0]
HV 80A | HV 80A | 80 | 0 | [10.0, 2.05, 0.369, 0.198, 0.1, 0.051, 0.0298, 0.01] | [10.0, 4.15, 1.03, 0.198, 0.1, 0.051, 0.0172, 0.01] | 0 | [240.0, 300.0, 400.0, 450.0, 530.0, 650.0, 800.0, 1311.0] | [480.0, 550.0, 700.0, 1000.0, 1260.0, 1600.0, 2500.0, 3227.0]
Siemens NH-1-100 | Siemens NH-1-100 | 100 | [5400.0, 2000.0, 400.0, 20.0, 1.0, 0.2, 0.012, 0.004] | 0 | 0 | [150.0, 190.0, 250.0, 430.0, 900.0, 1250.0, 2700.0, 3600.0] | 0 | 0
Siemens NH-1-125 | Siemens NH-1-125 | 125 | [4800.0, 120.0, 7.0, 0.1, 0.004] | 0 | 0 | [180.0, 400.0, 740.0, 2000.0, 4250.0] | 0 | 0
Siemens NH-1-16 | Siemens NH-1-16 | 16 | [4000.0, 400.0, 2.0, 0.1, 0.04, 0.01] | 0 | 0 | [26.0, 35.0, 75.0, 150.0, 200.0, 300.0] | 0 | 0
Siemens NH-1-160 | Siemens NH-1-160 | 160 | [4800.0, 120.0, 7.0, 0.1, 0.004] | 0 | 0 | [210.0, 500.0, 900.0, 2300.0, 5000.0] | 0 | 0
Siemens NH-1-25 | Siemens NH-1-25 | 25 | [4000.0, 1000.0, 10.0, 0.2, 0.02, 0.01] | 0 | 0 | [40.0, 50.0, 100.0, 210.0, 400.0, 500.0] | 0 | 0
Siemens NH-1-50 | Siemens NH-1-50 | 50 | [4000.0, 40.0, 4.0, 1.0, 0.02, 0.01] | 0 | 0 | [86.0, 200.0, 300.0, 400.0, 1000.0, 1280.0] | 0 | 0
Siemens NH-1-63 | Siemens NH-1-63 | 63 | [4000.0, 100.0, 10.0, 2.0, 0.04, 0.01] | 0 | 0 | [100.0, 200.0, 300.0, 400.0, 1000.0, 1500.0] | 0 | 0
Siemens NH-1-80 | Siemens NH-1-80 | 80 | [4800.0, 120.0, 7.0, 0.1, 0.01] | 0 | 0 | [150.58, 250.0, 450.0, 1150.0, 2470.0] | 0 | 0
Siemens NH-2-1000 | Siemens NH-2-1000 | 1000 | [4800.0, 120.0, 7.0, 0.1, 0.004] | 0 | 0 | [1900.0, 3500.0, 8400.0, 24000.0, 52000.0] | 0 | 0
Siemens NH-2-200 | Siemens NH-2-200 | 200 | [4800.0, 120.0, 7.0, 0.1, 0.004] | 0 | 0 | [280.0, 650.0, 1200.0, 3000.0, 7000.0] | 0 | 0
Siemens NH-2-224 | Siemens NH-2-224 | 224 | [4800.0, 120.0, 7.0, 0.2, 0.04, 0.004] | 0 | 0 | [400.0, 750.0, 1453.0, 3025.0, 4315.0, 7600.0] | 0 | 0
Siemens NH-2-250 | Siemens NH-2-250 | 250 | [4800.0, 120.0, 7.0, 0.1, 0.004] | 0 | 0 | [450.0, 800.0, 1650.0, 4000.0, 8500.0] | 0 | 0
Siemens NH-2-315 | Siemens NH-2-315 | 315 | [4800.0, 120.0, 7.0, 0.1, 0.004] | 0 | 0 | [550.0, 920.0, 1900.0, 5000.0, 11000.0] | 0 | 0
Siemens NH-2-355 | Siemens NH-2-355 | 355 | [4800.0, 120.0, 6.0, 0.1, 0.004] | 0 | 0 | [650.0, 1116.27, 2350.0, 5840.0, 12790.0] | 0 | 0
Siemens NH-2-400 | Siemens NH-2-400 | 400 | [4800.0, 120.0, 7.0, 0.1, 0.004] | 0 | 0 | [720.0, 1350.0, 2800.0, 6500.0, 15000.0] | 0 | 0
Siemens NH-2-425 | Siemens NH-2-425 | 425 | [4800.0, 120.0, 7.0, 0.1, 0.004] | 0 | 0 | [850.0, 1500.0, 3050.0, 7500.0, 16500.0] | 0 | 0
Siemens NH-2-630 | Siemens NH-2-630 | 630 | [4800.0, 120.0, 7.0, 0.1, 0.004] | 0 | 0 | [1200.0, 2000.0, 4800.0, 12000.0, 26000.0] | 0 | 0

## dtypes
| element | column | dtype
0 | bus | name | object
1 | bus | vn_kv | float64
2 | bus | type | object
3 | bus | zone | object
4 | bus | in_service | bool
5 | load | name | object
6 | load | bus | uint32
7 | load | p_mw | float64
8 | load | q_mvar | float64
9 | load | const_z_percent | float64
10 | load | const_i_percent | float64
11 | load | sn_mva | float64
12 | load | scaling | float64
13 | load | in_service | bool
14 | load | type | object
15 | ext_grid | name | object
16 | ext_grid | bus | uint32
17 | ext_grid | vm_pu | float64
18 | ext_grid | va_degree | float64
19 | ext_grid | slack_weight | float64
20 | ext_grid | in_service | bool
21 | line | name | object
22 | line | std_type | object
23 | line | from_bus | uint32
24 | line | to_bus | uint32
25 | line | length_km | float64
26 | line | r_ohm_per_km | float64
27 | line | x_ohm_per_km | float64
28 | line | c_nf_per_km | float64
29 | line | g_us_per_km | float64
30 | line | max_i_ka | float64
31 | line | df | float64
32 | line | parallel | uint32
33 | line | type | object
34 | line | in_service | bool
35 | trafo | name | object
36 | trafo | std_type | object
37 | trafo | hv_bus | uint32
38 | trafo | lv_bus | uint32
39 | trafo | sn_mva | float64
40 | trafo | vn_hv_kv | float64
41 | trafo | vn_lv_kv | float64
42 | trafo | vk_percent | float64
43 | trafo | vkr_percent | float64
44 | trafo | pfe_kw | float64
45 | trafo | i0_percent | float64
46 | trafo | shift_degree | float64
47 | trafo | tap_side | object
48 | trafo | tap_neutral | int32
49 | trafo | tap_min | int32
50 | trafo | tap_max | int32
51 | trafo | tap_step_percent | float64
52 | trafo | tap_step_degree | float64
53 | trafo | tap_pos | int32
54 | trafo | tap_phase_shifter | bool
55 | trafo | parallel | uint32
56 | trafo | df | float64
57 | trafo | in_service | bool
58 | line_geodata | coords | object
59 | bus_geodata | x | float64
60 | bus_geodata | y | float64
61 | bus_geodata | coords | object

## parameters
| version | format_version | converged | OPF_converged | name | f_hz | sn_mva
0 | 2.14.6 | 2.14.0 | FALSE | FALSE |  | 50 | 1