## bus
| name | vn_kv | type | zone | in_service
0 | bus_LV_602-2_1_3_node_128 | 0.4 | n |  | TRUE
1 | bus_LV_602-2_1_3_node_129 | 0.4 | n |  | TRUE
2 | bus_LV_602-2_1_3_node_146 | 0.4 | n |  | TRUE
3 | bus_LV_602-2_1_3_node_130 | 0.4 | n |  | TRUE
4 | bus_LV_602-2_1_3_node_133 | 0.4 | n |  | TRUE
5 | bus_LV_602-2_1_3_node_131 | 0.4 | n |  | TRUE
6 | bus_LV_602-2_1_3_node_132 | 0.4 | n |  | TRUE
7 | bus_LV_602-2_1_3_node_105 | 0.4 | n |  | TRUE
8 | bus_LV_602-2_1_3_node_134 | 0.4 | n |  | TRUE
9 | bus_LV_602-2_1_3_node_104 | 0.4 | n |  | TRUE
10 | bus_LV_602-2_1_3_node_135 | 0.4 | n |  | TRUE
11 | bus_LV_602-2_1_3_node_136 | 0.4 | n |  | TRUE
12 | bus_LV_602-2_1_3_node_137 | 0.4 | n |  | TRUE
13 | bus_LV_602-2_1_3_node_140 | 0.4 | n |  | TRUE
14 | bus_LV_602-2_1_3_node_138 | 0.4 | n |  | TRUE
15 | bus_LV_602-2_1_3_node_139 | 0.4 | n |  | TRUE
16 | bus_LV_602-2_1_3_node_156 | 0.4 | n |  | TRUE
17 | bus_LV_602-2_1_3_node_141 | 0.4 | n |  | TRUE
18 | bus_LV_602-2_1_3_node_142 | 0.4 | n |  | TRUE
19 | bus_LV_602-2_1_3_node_143 | 0.4 | n |  | TRUE
20 | bus_LV_602-2_1_3_node_159 | 0.4 | n |  | TRUE
21 | bus_LV_602-2_1_3_node_144 | 0.4 | n |  | TRUE
22 | bus_LV_602-2_1_3_node_145 | 0.4 | n |  | TRUE
23 | bus_LV_602-2_1_3_node_84 | 0.4 | n |  | TRUE
24 | bus_LV_602-2_1_3_node_147 | 0.4 | n |  | TRUE
25 | bus_LV_602-2_1_3_node_85 | 0.4 | n |  | TRUE
26 | bus_LV_602-2_1_3_node_148 | 0.4 | n |  | TRUE
27 | bus_LV_602-2_1_3_node_171 | 0.4 | n |  | TRUE
28 | bus_LV_602-2_1_3_node_152 | 0.4 | n |  | TRUE
29 | bus_LV_602-2_1_3_node_153 | 0.4 | n |  | TRUE
30 | bus_LV_602-2_1_3_node_154 | 0.4 | n |  | TRUE
31 | bus_LV_602-2_1_3_node_155 | 0.4 | n |  | TRUE
32 | bus_LV_602-2_1_3_node_124 | 0.4 | n |  | TRUE
33 | bus_LV_602-2_1_3_node_172 | 0.4 | n |  | TRUE
34 | bus_LV_602-2_1_3_node_157 | 0.4 | n |  | TRUE
35 | bus_LV_602-2_1_3_node_158 | 0.4 | n |  | TRUE
36 | bus_LV_602-2_1_3_node_109 | 0.4 | n |  | TRUE
37 | bus_LV_602-2_1_3_node_169 | 0.4 | n |  | TRUE
38 | bus_LV_602-2_1_3_node_170 | 0.4 | n |  | TRUE
39 | bus_LV_602-2_1_3_node_93 | 0.4 | n |  | TRUE
40 | bus_LV_602-2_1_3_node_94 | 0.4 | n |  | TRUE
41 | bus_LV_602-2_1_3_node_95 | 0.4 | n |  | TRUE
42 | bus_LV_602-2_1_3_node_96 | 0.4 | n |  | TRUE
43 | bus_LV_602-2_1_3_node_97 | 0.4 | n |  | TRUE
44 | bus_LV_602-2_1_3_node_98 | 0.4 | n |  | TRUE
45 | bus_LV_602-2_1_3_node_112 | 0.4 | n |  | TRUE
46 | bus_LV_602-2_1_3_node_106 | 0.4 | n |  | TRUE
47 | bus_LV_602-2_1_3_node_99 | 0.4 | n |  | TRUE
48 | bus_LV_602-2_1_3_node_100 | 0.4 | n |  | TRUE
49 | bus_LV_602-2_1_3_node_101 | 0.4 | n |  | TRUE
50 | bus_LV_602-2_1_3_node_102 | 0.4 | n |  | TRUE
51 | bus_LV_602-2_1_3_node_110 | 0.4 | n |  | TRUE
52 | bus_LV_602-2_1_3_node_113 | 0.4 | n |  | TRUE
53 | bus_LV_602-2_1_3_node_103 | 0.4 | n |  | TRUE
54 | bus_LV_602-2_1_3_node_107 | 0.4 | n |  | TRUE
55 | bus_LV_602-2_1_3_node_108 | 0.4 | n |  | TRUE
56 | bus_LV_602-2_1_3_node_111 | 0.4 | n |  | TRUE
57 | bus_LV_602-2_1_3_node_116 | 0.4 | n |  | TRUE
58 | bus_LV_602-2_1_3_node_114 | 0.4 | n |  | TRUE
59 | bus_LV_602-2_1_3_node_115 | 0.4 | n |  | TRUE
60 | bus_LV_602-2_1_3_node_117 | 0.4 | n |  | TRUE
61 | bus_LV_602-2_1_3_node_118 | 0.4 | n |  | TRUE
62 | bus_LV_602-2_1_3_node_122 | 0.4 | n |  | TRUE
63 | bus_LV_602-2_1_3_node_123 | 0.4 | n |  | TRUE
64 | bus_LV_602-2_1_3_node_125 | 0.4 | n |  | TRUE
65 | bus_LV_602-2_1_3_node_126 | 0.4 | n |  | TRUE
66 | bus_MV_0_node_137 | 20 | n |  | TRUE

## load
| name | bus | p_mw | q_mvar | const_z_percent | const_i_percent | sn_mva | scaling | in_service | type
0 | LV_602-2_1_3_load_128 | 0 | 0.0013238 | 0.00033177 | 0 | 0 |  | 1 | TRUE | wye
1 | LV_602-2_1_3_load_129 | 1 | 0.0045166 | 0.001132 | 0 | 0 |  | 1 | TRUE | wye
2 | LV_602-2_1_3_load_146 | 2 | 0.0001674 | 4.1953e-05 | 0 | 0 |  | 1 | TRUE | wye
3 | LV_602-2_1_3_load_130 | 3 | 0.00013235 | 3.3171e-05 | 0 | 0 |  | 1 | TRUE | wye
4 | LV_602-2_1_3_load_133 | 4 | 0.0011126 | 0.00027884 | 0 | 0 |  | 1 | TRUE | wye
5 | LV_602-2_1_3_load_131 | 5 | 0.00052549 | 0.0001317 | 0 | 0 |  | 1 | TRUE | wye
6 | LV_602-2_1_3_load_132 | 6 | 0.0032175 | 0.00080639 | 0 | 0 |  | 1 | TRUE | wye
7 | LV_602-2_1_3_load_105 | 7 | 0.00048786 | 0.00012227 | 0 | 0 |  | 1 | TRUE | wye
8 | LV_602-2_1_3_load_134 | 8 | 0.0008011 | 0.00020077 | 0 | 0 |  | 1 | TRUE | wye
9 | LV_602-2_1_3_load_137 | 12 | 0.00060423 | 0.00015143 | 0 | 0 |  | 1 | TRUE | wye
10 | LV_602-2_1_3_load_140 | 13 | 0.0026169 | 0.00065585 | 0 | 0 |  | 1 | TRUE | wye
11 | LV_602-2_1_3_load_138 | 14 | 0.0021812 | 0.00054666 | 0 | 0 |  | 1 | TRUE | wye
12 | LV_602-2_1_3_load_139 | 15 | 0.00098868 | 0.00024779 | 0 | 0 |  | 1 | TRUE | wye
13 | LV_602-2_1_3_load_141 | 17 | 0.0021577 | 0.00054077 | 0 | 0 |  | 1 | TRUE | wye
14 | LV_602-2_1_3_load_142 | 18 | 0.00081573 | 0.00020444 | 0 | 0 |  | 1 | TRUE | wye
15 | LV_602-2_1_3_load_143 | 19 | 0.0049182 | 0.0012326 | 0 | 0 |  | 1 | TRUE | wye
16 | LV_602-2_1_3_load_159 | 20 | 0.0021373 | 0.00053566 | 0 | 0 |  | 1 | TRUE | wye
17 | LV_602-2_1_3_load_144 | 21 | 0.00087825 | 0.00022011 | 0 | 0 |  | 1 | TRUE | wye
18 | LV_602-2_1_3_load_84 | 23 | 0.00017555 | 4.3998e-05 | 0 | 0 |  | 1 | TRUE | wye
19 | LV_602-2_1_3_load_85 | 25 | 0.00041867 | 0.00010493 | 0 | 0 |  | 1 | TRUE | wye
20 | LV_602-2_1_3_load_148 | 26 | 0.00024285 | 6.0863e-05 | 0 | 0 |  | 1 | TRUE | wye
21 | LV_602-2_1_3_load_171 | 27 | 0.0011707 | 0.00029339 | 0 | 0 |  | 1 | TRUE | wye
22 | LV_602-2_1_3_load_152 | 28 | 0.0002153 | 5.3958e-05 | 0 | 0 |  | 1 | TRUE | wye
23 | LV_602-2_1_3_load_153 | 29 | 0.00011336 | 2.841e-05 | 0 | 0 |  | 1 | TRUE | wye
24 | LV_602-2_1_3_load_155 | 31 | 0.0011295 | 0.00028307 | 0 | 0 |  | 1 | TRUE | wye
25 | LV_602-2_1_3_load_172 | 33 | 0.00026713 | 6.6948e-05 | 0 | 0 |  | 1 | TRUE | wye
26 | LV_602-2_1_3_load_157 | 34 | 0.0037517 | 0.00094025 | 0 | 0 |  | 1 | TRUE | wye
27 | LV_602-2_1_3_load_158 | 35 | 0.003313 | 0.00083033 | 0 | 0 |  | 1 | TRUE | wye
28 | LV_602-2_1_3_load_109 | 36 | 0.00054586 | 0.00013681 | 0 | 0 |  | 1 | TRUE | wye
29 | LV_602-2_1_3_load_169 | 37 | 0.00010926 | 2.7383e-05 | 0 | 0 |  | 1 | TRUE | wye
30 | LV_602-2_1_3_load_170 | 38 | 0.00012578 | 3.1523e-05 | 0 | 0 |  | 1 | TRUE | wye
31 | LV_602-2_1_3_load_93 | 39 | 0.00061517 | 0.00015418 | 0 | 0 |  | 1 | TRUE | wye
32 | LV_602-2_1_3_load_94 | 40 | 0.0013575 | 0.00034021 | 0 | 0 |  | 1 | TRUE | wye
33 | LV_602-2_1_3_load_95 | 41 | 0.0020881 | 0.00052333 | 0 | 0 |  | 1 | TRUE | wye
34 | LV_602-2_1_3_load_96 | 42 | 0.0019543 | 0.0004898 | 0 | 0 |  | 1 | TRUE | wye
35 | LV_602-2_1_3_load_97 | 43 | 0.00038132 | 9.5567e-05 | 0 | 0 |  | 1 | TRUE | wye
36 | LV_602-2_1_3_load_98 | 44 | 0.0017536 | 0.0004395 | 0 | 0 |  | 1 | TRUE | wye
37 | LV_602-2_1_3_load_112 | 45 | 0.00064604 | 0.00016191 | 0 | 0 |  | 1 | TRUE | wye
38 | LV_602-2_1_3_load_106 | 46 | 0.00087124 | 0.00021835 | 0 | 0 |  | 1 | TRUE | wye
39 | LV_602-2_1_3_load_99 | 47 | 0.00065029 | 0.00016298 | 0 | 0 |  | 1 | TRUE | wye
40 | LV_602-2_1_3_load_102 | 50 | 0.0025503 | 0.00063917 | 0 | 0 |  | 1 | TRUE | wye
41 | LV_602-2_1_3_load_110 | 51 | 0.00023456 | 5.8785e-05 | 0 | 0 |  | 1 | TRUE | wye
42 | LV_602-2_1_3_load_113 | 52 | 0.0024262 | 0.00060807 | 0 | 0 |  | 1 | TRUE | wye
43 | LV_602-2_1_3_load_111 | 56 | 0.0079224 | 0.0019855 | 0 | 0 |  | 1 | TRUE | wye
44 | LV_602-2_1_3_load_116 | 57 | 0.0015288 | 0.00038316 | 0 | 0 |  | 1 | TRUE | wye
45 | LV_602-2_1_3_load_114 | 58 | 0.00028931 | 7.2509e-05 | 0 | 0 |  | 1 | TRUE | wye
46 | LV_602-2_1_3_load_117 | 60 | 0.0005318 | 0.00013328 | 0 | 0 |  | 1 | TRUE | wye
47 | LV_602-2_1_3_load_118 | 61 | 0.00062682 | 0.0001571 | 0 | 0 |  | 1 | TRUE | wye
48 | LV_602-2_1_3_load_122 | 62 | 0.00021336 | 5.3474e-05 | 0 | 0 |  | 1 | TRUE | wye
49 | LV_602-2_1_3_load_125 | 64 | 0.0010933 | 0.00027401 | 0 | 0 |  | 1 | TRUE | wye
50 | LV_602-2_1_3_load_126 | 65 | 9.7808e-05 | 2.4513e-05 | 0 | 0 |  | 1 | TRUE | wye

## ext_grid
| name | bus | vm_pu | va_degree | slack_weight | in_service
0 |  | 12 | 1 | 0 | 1 | TRUE

## line
| name | std_type | from_bus | to_bus | length_km | r_ohm_per_km | x_ohm_per_km | c_nf_per_km | g_us_per_km | max_i_ka | df | parallel | type | in_service
0 | LV_602-2_1_3_line_0 | NAYY 4x150 SE | 0 | 1 | 0.067317 | 0.208 | 0.08 | 261 | 0 | 0.27 | 1 | 1 | cs | TRUE
1 | LV_602-2_1_3_line_1 | NAYY 4x150 SE | 0 | 2 | 0.14566 | 0.208 | 0.08 | 261 | 0 | 0.27 | 1 | 1 | cs | TRUE
2 | LV_602-2_1_3_line_2 | NAYY 4x150 SE | 1 | 3 | 0.029796 | 0.208 | 0.08 | 261 | 0 | 0.27 | 1 | 1 | cs | TRUE
3 | LV_602-2_1_3_line_3 | NAYY 4x150 SE | 2 | 23 | 0.15562 | 0.208 | 0.08 | 261 | 0 | 0.27 | 1 | 1 | cs | TRUE
4 | LV_602-2_1_3_line_4 | NAYY 4x150 SE | 2 | 22 | 0.046293 | 0.208 | 0.08 | 261 | 0 | 0.27 | 1 | 1 | cs | TRUE
5 | LV_602-2_1_3_line_5 | NAYY 4x150 SE | 3 | 4 | 0.023832 | 0.208 | 0.08 | 261 | 0 | 0.27 | 1 | 1 | cs | TRUE
6 | LV_602-2_1_3_line_6 | NAYY 4x150 SE | 5 | 6 | 0.011245 | 0.208 | 0.08 | 261 | 0 | 0.27 | 1 | 1 | cs | TRUE
7 | LV_602-2_1_3_line_7 | NAYY 4x150 SE | 6 | 7 | 0.011458 | 0.208 | 0.08 | 261 | 0 | 0.27 | 1 | 1 | cs | TRUE
8 | LV_602-2_1_3_line_8 | NAYY 4x150 SE | 7 | 53 | 0.01224 | 0.208 | 0.08 | 261 | 0 | 0.27 | 1 | 1 | cs | TRUE
9 | LV_602-2_1_3_line_9 | NAYY 4x150 SE | 8 | 9 | 0.0062286 | 0.208 | 0.08 | 261 | 0 | 0.27 | 1 | 1 | cs | TRUE
10 | LV_602-2_1_3_line_10 | NAYY 4x150 SE | 8 | 10 | 0.01821 | 0.208 | 0.08 | 261 | 0 | 0.27 | 1 | 1 | cs | TRUE
11 | LV_602-2_1_3_line_11 | NAYY 4x150 SE | 9 | 53 | 0.009177 | 0.208 | 0.08 | 261 | 0 | 0.27 | 1 | 1 | cs | TRUE
12 | LV_602-2_1_3_line_12 | NAYY 4x150 SE | 10 | 11 | 0.022621 | 0.208 | 0.08 | 261 | 0 | 0.27 | 1 | 1 | cs | TRUE
13 | LV_602-2_1_3_line_13 | NAYY 4x150 SE | 10 | 12 | 0.03213 | 0.208 | 0.08 | 261 | 0 | 0.27 | 1 | 1 | cs | TRUE
14 | LV_602-2_1_3_line_14 | NAYY 4x150 SE | 11 | 13 | 0.025097 | 0.208 | 0.08 | 261 | 0 | 0.27 | 1 | 1 | cs | TRUE
15 | LV_602-2_1_3_line_15 | NAYY 4x150 SE | 12 | 14 | 0.15623 | 0.208 | 0.08 | 261 | 0 | 0.27 | 1 | 2 | cs | TRUE
16 | LV_602-2_1_3_line_16 | NAYY 4x150 SE | 13 | 17 | 0.018094 | 0.208 | 0.08 | 261 | 0 | 0.27 | 1 | 1 | cs | TRUE
17 | LV_602-2_1_3_line_17 | NAYY 4x150 SE | 14 | 15 | 0.039713 | 0.208 | 0.08 | 261 | 0 | 0.27 | 1 | 2 | cs | TRUE
18 | LV_602-2_1_3_line_18 | NAYY 4x150 SE | 15 | 16 | 0.049186 | 0.208 | 0.08 | 261 | 0 | 0.27 | 1 | 2 | cs | TRUE
19 | LV_602-2_1_3_line_19 | NAYY 4x150 SE | 16 | 34 | 0.037578 | 0.208 | 0.08 | 261 | 0 | 0.27 | 1 | 2 | cs | TRUE
20 | LV_602-2_1_3_line_20 | NAYY 4x150 SE | 17 | 18 | 0.081745 | 0.208 | 0.08 | 261 | 0 | 0.27 | 1 | 1 | cs | TRUE
21 | LV_602-2_1_3_line_21 | NAYY 4x150 SE | 18 | 19 | 0.043571 | 0.208 | 0.08 | 261 | 0 | 0.27 | 1 | 1 | cs | TRUE
22 | LV_602-2_1_3_line_22 | NAYY 4x150 SE | 18 | 20 | 0.15738 | 0.208 | 0.08 | 261 | 0 | 0.27 | 1 | 1 | cs | TRUE
23 | LV_602-2_1_3_line_23 | NAYY 4x150 SE | 19 | 21 | 0.032186 | 0.208 | 0.08 | 261 | 0 | 0.27 | 1 | 1 | cs | TRUE
24 | LV_602-2_1_3_line_24 | NAYY 4x150 SE | 21 | 22 | 0.026385 | 0.208 | 0.08 | 261 | 0 | 0.27 | 1 | 1 | cs | TRUE
25 | LV_602-2_1_3_line_25 | NAYY 4x150 SE | 23 | 25 | 0.026567 | 0.208 | 0.08 | 261 | 0 | 0.27 | 1 | 1 | cs | TRUE
26 | LV_602-2_1_3_line_26 | NAYY 4x150 SE | 24 | 25 | 0.024325 | 0.208 | 0.08 | 261 | 0 | 0.27 | 1 | 1 | cs | TRUE
27 | LV_602-2_1_3_line_27 | NAYY 4x150 SE | 24 | 26 | 0.070018 | 0.208 | 0.08 | 261 | 0 | 0.27 | 1 | 1 | cs | TRUE
28 | LV_602-2_1_3_line_28 | NAYY 4x150 SE | 26 | 27 | 0.052668 | 0.208 | 0.08 | 261 | 0 | 0.27 | 1 | 1 | cs | TRUE
29 | LV_602-2_1_3_line_29 | NAYY 4x150 SE | 27 | 37 | 0.029402 | 0.208 | 0.08 | 261 | 0 | 0.27 | 1 | 1 | cs | TRUE
30 | LV_602-2_1_3_line_30 | NAYY 4x150 SE | 28 | 29 | 0.015271 | 0.208 | 0.08 | 261 | 0 | 0.27 | 1 | 1 | cs | TRUE
31 | LV_602-2_1_3_line_31 | NAYY 4x150 SE | 28 | 30 | 0.10504 | 0.208 | 0.08 | 261 | 0 | 0.27 | 1 | 1 | cs | TRUE
32 | LV_602-2_1_3_line_32 | NAYY 4x150 SE | 29 | 31 | 0.0095895 | 0.208 | 0.08 | 261 | 0 | 0.27 | 1 | 1 | cs | TRUE
33 | LV_602-2_1_3_line_33 | NAYY 4x150 SE | 30 | 32 | 0.18053 | 0.208 | 0.08 | 261 | 0 | 0.27 | 1 | 1 | cs | TRUE
34 | LV_602-2_1_3_line_34 | NAYY 4x150 SE | 31 | 33 | 0.1844 | 0.208 | 0.08 | 261 | 0 | 0.27 | 1 | 1 | cs | TRUE
35 | LV_602-2_1_3_line_35 | NAYY 4x150 SE | 32 | 62 | 0.0033748 | 0.208 | 0.08 | 261 | 0 | 0.27 | 1 | 1 | cs | TRUE
36 | LV_602-2_1_3_line_36 | NAYY 4x150 SE | 33 | 38 | 0.12678 | 0.208 | 0.08 | 261 | 0 | 0.27 | 1 | 1 | cs | TRUE
37 | LV_602-2_1_3_line_37 | NAYY 4x150 SE | 34 | 35 | 0.039054 | 0.208 | 0.08 | 261 | 0 | 0.27 | 1 | 2 | cs | TRUE
38 | LV_602-2_1_3_line_38 | NAYY 4x150 SE | 35 | 36 | 0.30116 | 0.208 | 0.08 | 261 | 0 | 0.27 | 1 | 1 | cs | TRUE
39 | LV_602-2_1_3_line_39 | NAYY 4x150 SE | 36 | 51 | 0.03979 | 0.208 | 0.08 | 261 | 0 | 0.27 | 1 | 1 | cs | TRUE
40 | LV_602-2_1_3_line_40 | NAYY 4x150 SE | 37 | 38 | 0.013449 | 0.208 | 0.08 | 261 | 0 | 0.27 | 1 | 1 | cs | TRUE
41 | LV_602-2_1_3_line_41 | NAYY 4x150 SE | 39 | 40 | 0.030413 | 0.208 | 0.08 | 261 | 0 | 0.27 | 1 | 1 | cs | TRUE
42 | LV_602-2_1_3_line_42 | NAYY 4x150 SE | 39 | 41 | 0.009054 | 0.208 | 0.08 | 261 | 0 | 0.27 | 1 | 1 | cs | TRUE
43 | LV_602-2_1_3_line_43 | NAYY 4x150 SE | 40 | 42 | 0.025617 | 0.208 | 0.08 | 261 | 0 | 0.27 | 1 | 1 | cs | TRUE
44 | LV_602-2_1_3_line_44 | NAYY 4x150 SE | 41 | 43 | 0.030349 | 0.208 | 0.08 | 261 | 0 | 0.27 | 1 | 1 | cs | TRUE
45 | LV_602-2_1_3_line_45 | NAYY 4x150 SE | 42 | 44 | 0.075569 | 0.208 | 0.08 | 261 | 0 | 0.27 | 1 | 1 | cs | TRUE
46 | LV_602-2_1_3_line_46 | NAYY 4x150 SE | 43 | 45 | 0.010697 | 0.208 | 0.08 | 261 | 0 | 0.27 | 1 | 1 | cs | TRUE
47 | LV_602-2_1_3_line_47 | NAYY 4x150 SE | 44 | 46 | 0.040013 | 0.208 | 0.08 | 261 | 0 | 0.27 | 1 | 1 | cs | TRUE
48 | LV_602-2_1_3_line_48 | NAYY 4x150 SE | 45 | 57 | 0.0050954 | 0.208 | 0.08 | 261 | 0 | 0.27 | 1 | 1 | cs | TRUE
49 | LV_602-2_1_3_line_49 | NAYY 4x150 SE | 46 | 54 | 0.019199 | 0.208 | 0.08 | 261 | 0 | 0.27 | 1 | 1 | cs | TRUE
50 | LV_602-2_1_3_line_50 | NAYY 4x150 SE | 47 | 48 | 0.047632 | 0.208 | 0.08 | 261 | 0 | 0.27 | 1 | 1 | cs | TRUE
51 | LV_602-2_1_3_line_51 | NAYY 4x150 SE | 48 | 49 | 0.004088 | 0.208 | 0.08 | 261 | 0 | 0.27 | 1 | 1 | cs | TRUE
52 | LV_602-2_1_3_line_52 | NAYY 4x150 SE | 48 | 50 | 0.021296 | 0.208 | 0.08 | 261 | 0 | 0.27 | 1 | 1 | cs | TRUE
53 | LV_602-2_1_3_line_53 | NAYY 4x150 SE | 49 | 51 | 0.01484 | 0.208 | 0.08 | 261 | 0 | 0.27 | 1 | 1 | cs | TRUE
54 | LV_602-2_1_3_line_54 | NAYY 4x150 SE | 49 | 52 | 0.0074198 | 0.208 | 0.08 | 261 | 0 | 0.27 | 1 | 1 | cs | TRUE
55 | LV_602-2_1_3_line_55 | NAYY 4x150 SE | 52 | 58 | 0.012723 | 0.208 | 0.08 | 261 | 0 | 0.27 | 1 | 1 | cs | TRUE
56 | LV_602-2_1_3_line_56 | NAYY 4x150 SE | 54 | 55 | 0.038615 | 0.208 | 0.08 | 261 | 0 | 0.27 | 1 | 1 | cs | TRUE
57 | LV_602-2_1_3_line_57 | NAYY 4x150 SE | 55 | 56 | 0.040851 | 0.208 | 0.08 | 261 | 0 | 0.27 | 1 | 1 | cs | TRUE
58 | LV_602-2_1_3_line_58 | NAYY 4x150 SE | 57 | 59 | 0.01519 | 0.208 | 0.08 | 261 | 0 | 0.27 | 1 | 1 | cs | TRUE
59 | LV_602-2_1_3_line_59 | NAYY 4x150 SE | 58 | 59 | 0.029381 | 0.208 | 0.08 | 261 | 0 | 0.27 | 1 | 1 | cs | TRUE
60 | LV_602-2_1_3_line_60 | NAYY 4x150 SE | 59 | 60 | 0.062013 | 0.208 | 0.08 | 261 | 0 | 0.27 | 1 | 1 | cs | TRUE
61 | LV_602-2_1_3_line_61 | NAYY 4x150 SE | 60 | 61 | 0.0053637 | 0.208 | 0.08 | 261 | 0 | 0.27 | 1 | 1 | cs | TRUE
62 | LV_602-2_1_3_line_62 | NAYY 4x150 SE | 62 | 63 | 0.0088991 | 0.208 | 0.08 | 261 | 0 | 0.27 | 1 | 1 | cs | TRUE
63 | LV_602-2_1_3_line_63 | NAYY 4x150 SE | 63 | 64 | 0.021598 | 0.208 | 0.08 | 261 | 0 | 0.27 | 1 | 1 | cs | TRUE
64 | LV_602-2_1_3_line_64 | NAYY 4x150 SE | 64 | 65 | 0.026983 | 0.208 | 0.08 | 261 | 0 | 0.27 | 1 | 1 | cs | TRUE

## trafo
| name | std_type | hv_bus | lv_bus | sn_mva | vn_hv_kv | vn_lv_kv | vk_percent | vkr_percent | pfe_kw | i0_percent | shift_degree | tap_side | tap_neutral | tap_min | tap_max | tap_step_percent | tap_step_degree | tap_pos | tap_phase_shifter | parallel | df | in_service
0 | LV_602-2_1_3_trafo_137 | 0.25 MVA 20/0.4 kV | 66 | 12 | 0.25 | 20 | 0.4 | 6 | 1.44 | 0.8 | 0.32 | 150 | hv | 0 | -2 | 2 | 2.5 | 0 | 0 | FALSE | 1 | 1 | TRUE

## line_geodata
| x0 | y0 | x1 | y1 | x2 | y2 | x3 | y3 | x4 | y4 | x5 | y5 | x6 | y6 | x7 | y7 | x8 | y8
0 | 2615574.354 | 1197189.7928 | 2615580.596 | 1197187.7733 | 2615587.1917 | 1197184.8111 | 2615592.6222 | 1197181.8458 | 2615620.2128 | 1197165.4532 | 2615634.3684 | 1197159.7923
1 | 2615485.7287 | 1197305.3924 | 2615574.354 | 1197189.7928
2 | 2615634.3684 | 1197159.7923 | 2615637.3368 | 1197158.6053 | 2615644.0591 | 1197153.8758 | 2615649.2266 | 1197146.6298 | 2615652.0069 | 1197137.567
3 | 2615600.308 | 1197410.6926 | 2615485.7287 | 1197305.3924
4 | 2615451.238 | 1197275.019 | 2615466.4186 | 1197292.0895 | 2615485.7287 | 1197305.3924
5 | 2615652.0069 | 1197137.567 | 2615658.9967 | 1197114.783
6 | 2615407.7711 | 1197065.1282 | 2615407.7711 | 1197065.1282 | 2615406.6784 | 1197063.5468 | 2615404.4875 | 1197062.5184 | 2615401.7466 | 1197062.1223 | 2615397.6139 | 1197062.1364
7 | 2615386.1564 | 1197062.1757 | 2615397.6139 | 1197062.1364
8 | 2615373.916 | 1197062.2177 | 2615386.1564 | 1197062.1757
9 | 2615364.9312 | 1197064.2068 | 2615358.7255 | 1197063.6735
10 | 2615341.2038 | 1197059.1879 | 2615346.7044 | 1197061.5366 | 2615351.2866 | 1197062.6711 | 2615357.0652 | 1197063.5308 | 2615358.7255 | 1197063.6735
11 | 2615373.916 | 1197062.2177 | 2615364.9312 | 1197064.2068
12 | 2615341.2038 | 1197059.1879 | 2615343.4336 | 1197062.84 | 2615344.8866 | 1197066.5124 | 2615345.5417 | 1197069.4378 | 2615346.1413 | 1197073.2303 | 2615347.0133 | 1197080.7365
13 | 2615341.2038 | 1197059.1879 | 2615331.3411 | 1197053.0038 | 2615325.5856 | 1197049.0203 | 2615322.0965 | 1197046.3433 | 2615318.4195 | 1197042.6876 | 2615316.0425 | 1197039.5869
14 | 2615347.0133 | 1197080.7365 | 2615345.8085 | 1197087.2369 | 2615345.2423 | 1197091.2154 | 2615345.2512 | 1197096.6739 | 2615346.0971 | 1197102.4569 | 2615346.8397 | 1197105.5323
15 | 2615316.0425 | 1197039.5869 | 2615159.9662 | 1197032.6055
16 | 2615346.8397 | 1197105.5323 | 2615351.0871 | 1197123.1209
17 | 2615123.3777 | 1197017.4953 | 2615124.8873 | 1197018.1393 | 2615142.5359 | 1197026.6661 | 2615150.7604 | 1197030.1887 | 2615158.4324 | 1197032.3315 | 2615159.9662 | 1197032.6055
18 | 2615076.7605 | 1197002.3542 | 2615081.9764 | 1197002.9343 | 2615094.6942 | 1197006.6015 | 2615111.0707 | 1197012.2458 | 2615123.3777 | 1197017.4953
19 | 2615076.7605 | 1197002.3542 | 2615077.488 | 1196988.6821 | 2615077.2904 | 1196964.7961
20 | 2615351.0871 | 1197123.1209 | 2615353.9274 | 1197134.8832 | 2615357.1459 | 1197145.0635 | 2615360.6347 | 1197153.7771 | 2615365.2801 | 1197162.9272 | 2615370.8257 | 1197171.446 | 2615377.2412 | 1197179.3778 | 2615389.4762 | 1197193.8529
21 | 2615389.4762 | 1197193.8529 | 2615405.3511 | 1197212.6343 | 2615416.8234 | 1197226.5601 | 2615417.3475 | 1197227.3364
22 | 2615389.4762 | 1197193.8529 | 2615266.5797 | 1197292.156
23 | 2615417.3475 | 1197227.3364 | 2615427.6429 | 1197242.5854 | 2615435.2192 | 1197254.1041
24 | 2615451.238 | 1197275.019 | 2615444.267 | 1197267.0301 | 2615438.4612 | 1197259.0331 | 2615435.2192 | 1197254.1041
25 | 2615625.2608 | 1197401.5951 | 2615622.5201 | 1197402.5084 | 2615604.1715 | 1197409.042 | 2615600.308 | 1197410.6926
26 | 2615648.3378 | 1197393.9044 | 2615625.2608 | 1197401.5951
27 | 2615648.3378 | 1197393.9044 | 2615650.1447 | 1197399.0119 | 2615652.1209 | 1197403.4416 | 2615655.2457 | 1197408.4191 | 2615659.2613 | 1197413.4767 | 2615663.5527 | 1197417.9236 | 2615677.6928 | 1197430.6118 | 2615685.2898 | 1197440.7704 | 2615688.646 | 1197449.713
28 | 2615688.646 | 1197449.713 | 2615733.841 | 1197476.756
29 | 2615745.4027 | 1197449.7557 | 2615739.2711 | 1197464.1243 | 2615734.3308 | 1197474.7948 | 2615733.841 | 1197476.756
30 | 2615979.1786 | 1197195.393 | 2615975.0977 | 1197203.6078 | 2615972.8472 | 1197209.2763
31 | 2616040.5026 | 1197110.7992 | 2616023.5154 | 1197128.9746 | 2615990.5961 | 1197172.4101 | 2615979.1786 | 1197195.393
32 | 2615969.3087 | 1197218.189 | 2615972.8472 | 1197209.2763
33 | 2616190.3516 | 1197010.1254 | 2616040.5026 | 1197110.7992
34 | 2615828.6275 | 1197337.4025 | 2615969.3087 | 1197218.189
35 | 2616190.3516 | 1197010.1254 | 2616189.9795 | 1197006.7711
36 | 2615750.6814 | 1197437.3858 | 2615828.6275 | 1197337.4025
37 | 2615077.2904 | 1196964.7961 | 2615076.9673 | 1196925.7435
38 | 2615076.9673 | 1196925.7435 | 2615266.5459 | 1196691.7344
39 | 2615266.5459 | 1196691.7344 | 2615266.5459 | 1196691.7344 | 2615277.8387 | 1196686.9272 | 2615305.1274 | 1196683.3929
40 | 2615745.4027 | 1197449.7557 | 2615750.6814 | 1197437.3858
41 | 2615292.1399 | 1196566.6468 | 2615287.5748 | 1196536.5784
42 | 2615292.1399 | 1196566.6468 | 2615292.6544 | 1196570.0358 | 2615294.7839 | 1196575.2433
43 | 2615287.5748 | 1196536.5784 | 2615287.5079 | 1196536.1379 | 2615275.8174 | 1196513.8464
44 | 2615294.7839 | 1196575.2433 | 2615306.2711 | 1196603.3342
45 | 2615275.8174 | 1196513.8464 | 2615240.7202 | 1196446.9226
46 | 2615310.32 | 1196613.2353 | 2615306.2711 | 1196603.3342
47 | 2615222.1365 | 1196411.4871 | 2615240.7202 | 1196446.9226
48 | 2615312.2486 | 1196617.9517 | 2615310.32 | 1196613.2353
49 | 2615213.2198 | 1196394.4846 | 2615222.1365 | 1196411.4871
50 | 2615320.5502 | 1196685.5131 | 2615326.0983 | 1196717.1219 | 2615327.5054 | 1196732.5978
51 | 2615320.5502 | 1196685.5131 | 2615319.8445 | 1196681.4869
52 | 2615311.7266 | 1196701.6992 | 2615315.7827 | 1196700.1643 | 2615317.8609 | 1196697.646 | 2615318.4851 | 1196694.8016 | 2615317.6795 | 1196691.1421 | 2615317.65 | 1196687.7513 | 2615320.5502 | 1196685.5131
53 | 2615319.8445 | 1196681.4869 | 2615305.1274 | 1196683.3929
54 | 2615319.8445 | 1196681.4869 | 2615319.9382 | 1196674.0677
55 | 2615319.9382 | 1196674.0677 | 2615319.959 | 1196672.4157 | 2615319.4223 | 1196661.3579
56 | 2615213.2198 | 1196394.4846 | 2615190.8896 | 1196402.0877 | 2615176.6099 | 1196407.0765
57 | 2615176.6099 | 1196407.0765 | 2615176.3981 | 1196409.5217 | 2615178.0224 | 1196414.8175 | 2615179.4329 | 1196420.324 | 2615181.8676 | 1196427.4562 | 2615185.9119 | 1196433.6475 | 2615190.6299 | 1196438.4731 | 2615193.5042 | 1196443.1541
58 | 2615317.998 | 1196632.0113 | 2615312.2486 | 1196617.9517
59 | 2615317.998 | 1196632.0113 | 2615319.4223 | 1196661.3579
60 | 2615317.998 | 1196632.0113 | 2615329.178 | 1196641.6116 | 2615366.7954 | 1196657.4829 | 2615373.1526 | 1196658.5632
61 | 2615373.1526 | 1196658.5632 | 2615377.1575 | 1196659.2437 | 2615378.4559 | 1196659.3314
62 | 2616188.9984 | 1196997.9263 | 2616189.9795 | 1197006.7711
63 | 2616188.9984 | 1196997.9263 | 2616190.3319 | 1196976.3699
64 | 2616195.5554 | 1196950.4698 | 2616191.4752 | 1196957.8894 | 2616190.3319 | 1196976.3699

## bus_geodata
| x | y | coords
0 | 2615574.354 | 1197189.7928
1 | 2615634.3684 | 1197159.7923
2 | 2615485.7287 | 1197305.3924
3 | 2615652.0069 | 1197137.567
4 | 2615658.9967 | 1197114.783
5 | 2615407.7711 | 1197065.1282
6 | 2615397.6139 | 1197062.1364
7 | 2615386.1564 | 1197062.1757
8 | 2615358.7255 | 1197063.6735
9 | 2615364.9312 | 1197064.2068
10 | 2615341.2038 | 1197059.1879
11 | 2615347.0133 | 1197080.7365
12 | 2615316.0425 | 1197039.5869
13 | 2615346.8397 | 1197105.5323
14 | 2615159.9662 | 1197032.6055
15 | 2615123.3777 | 1197017.4953
16 | 2615076.7605 | 1197002.3542
17 | 2615351.0871 | 1197123.1209
18 | 2615389.4762 | 1197193.8529
19 | 2615417.3475 | 1197227.3364
20 | 2615266.5797 | 1197292.156
21 | 2615435.2192 | 1197254.1041
22 | 2615451.238 | 1197275.019
23 | 2615600.308 | 1197410.6926
24 | 2615648.3378 | 1197393.9044
25 | 2615625.2608 | 1197401.5951
26 | 2615688.646 | 1197449.713
27 | 2615733.841 | 1197476.756
28 | 2615979.1786 | 1197195.393
29 | 2615972.8472 | 1197209.2763
30 | 2616040.5026 | 1197110.7992
31 | 2615969.3087 | 1197218.189
32 | 2616190.3516 | 1197010.1254
33 | 2615828.6275 | 1197337.4025
34 | 2615077.2904 | 1196964.7961
35 | 2615076.9673 | 1196925.7435
36 | 2615266.5459 | 1196691.7344
37 | 2615745.4027 | 1197449.7557
38 | 2615750.6814 | 1197437.3858
39 | 2615292.1399 | 1196566.6468
40 | 2615287.5748 | 1196536.5784
41 | 2615294.7839 | 1196575.2433
42 | 2615275.8174 | 1196513.8464
43 | 2615306.2711 | 1196603.3342
44 | 2615240.7202 | 1196446.9226
45 | 2615310.32 | 1196613.2353
46 | 2615222.1365 | 1196411.4871
47 | 2615327.5054 | 1196732.5978
48 | 2615320.5502 | 1196685.5131
49 | 2615319.8445 | 1196681.4869
50 | 2615311.7266 | 1196701.6992
51 | 2615305.1274 | 1196683.3929
52 | 2615319.9382 | 1196674.0677
53 | 2615373.916 | 1197062.2177
54 | 2615213.2198 | 1196394.4846
55 | 2615176.6099 | 1196407.0765
56 | 2615193.5042 | 1196443.1541
57 | 2615312.2486 | 1196617.9517
58 | 2615319.4223 | 1196661.3579
59 | 2615317.998 | 1196632.0113
60 | 2615373.1526 | 1196658.5632
61 | 2615378.4559 | 1196659.3314
62 | 2616189.9795 | 1197006.7711
63 | 2616188.9984 | 1196997.9263
64 | 2616190.3319 | 1196976.3699
65 | 2616195.5554 | 1196950.4698
66 | 2615316.0425 | 1197039.5869

## line_std_types
| c_nf_per_km | r_ohm_per_km | x_ohm_per_km | max_i_ka | type | q_mm2 | alpha | voltage_rating
NAYY 4x50 SE | 210 | 0.642 | 0.083 | 0.142 | cs | 50 | 0.00403 | LV
NAYY 4x120 SE | 264 | 0.225 | 0.08 | 0.242 | cs | 120 | 0.00403 | LV
NAYY 4x150 SE | 261 | 0.208 | 0.08 | 0.27 | cs | 150 | 0.00403 | LV
NA2XS2Y 1x95 RM/25 12/20 kV | 216 | 0.313 | 0.132 | 0.252 | cs | 95 | 0.00403 | MV
NA2XS2Y 1x185 RM/25 12/20 kV | 273 | 0.161 | 0.117 | 0.362 | cs | 185 | 0.00403 | MV
NA2XS2Y 1x240 RM/25 12/20 kV | 304 | 0.122 | 0.112 | 0.421 | cs | 240 | 0.00403 | MV
NA2XS2Y 1x95 RM/25 6/10 kV | 315 | 0.313 | 0.123 | 0.249 | cs | 95 | 0.00403 | MV
NA2XS2Y 1x185 RM/25 6/10 kV | 406 | 0.161 | 0.11 | 0.358 | cs | 185 | 0.00403 | MV
NA2XS2Y 1x240 RM/25 6/10 kV | 456 | 0.122 | 0.105 | 0.416 | cs | 240 | 0.00403 | MV
NA2XS2Y 1x150 RM/25 12/20 kV | 250 | 0.206 | 0.116 | 0.319 | cs | 150 | 0.00403 | MV
NA2XS2Y 1x120 RM/25 12/20 kV | 230 | 0.253 | 0.119 | 0.283 | cs | 120 | 0.00403 | MV
NA2XS2Y 1x70 RM/25 12/20 kV | 190 | 0.443 | 0.132 | 0.22 | cs | 70 | 0.00403 | MV
NA2XS2Y 1x150 RM/25 6/10 kV | 360 | 0.206 | 0.11 | 0.315 | cs | 150 | 0.00403 | MV
NA2XS2Y 1x120 RM/25 6/10 kV | 340 | 0.253 | 0.113 | 0.28 | cs | 120 | 0.00403 | MV
NA2XS2Y 1x70 RM/25 6/10 kV | 280 | 0.443 | 0.123 | 0.217 | cs | 70 | 0.00403 | MV
N2XS(FL)2Y 1x120 RM/35 64/110 kV | 112 | 0.153 | 0.166 | 0.366 | cs | 120 | 0.00393 | HV
N2XS(FL)2Y 1x185 RM/35 64/110 kV | 125 | 0.099 | 0.156 | 0.457 | cs | 185 | 0.00393 | HV
N2XS(FL)2Y 1x240 RM/35 64/110 kV | 135 | 0.075 | 0.149 | 0.526 | cs | 240 | 0.00393 | HV
N2XS(FL)2Y 1x300 RM/35 64/110 kV | 144 | 0.06 | 0.144 | 0.588 | cs | 300 | 0.00393 | HV
15-AL1/3-ST1A 0.4 | 11 | 1.8769 | 0.35 | 0.105 | ol | 16 | 0.00403 | LV
24-AL1/4-ST1A 0.4 | 11.25 | 1.2012 | 0.335 | 0.14 | ol | 24 | 0.00403 | LV
48-AL1/8-ST1A 0.4 | 12.2 | 0.5939 | 0.3 | 0.21 | ol | 48 | 0.00403 | LV
94-AL1/15-ST1A 0.4 | 13.2 | 0.306 | 0.29 | 0.35 | ol | 94 | 0.00403 | LV
34-AL1/6-ST1A 10.0 | 9.7 | 0.8342 | 0.36 | 0.17 | ol | 34 | 0.00403 | MV
48-AL1/8-ST1A 10.0 | 10.1 | 0.5939 | 0.35 | 0.21 | ol | 48 | 0.00403 | MV
70-AL1/11-ST1A 10.0 | 10.4 | 0.4132 | 0.339 | 0.29 | ol | 70 | 0.00403 | MV
94-AL1/15-ST1A 10.0 | 10.75 | 0.306 | 0.33 | 0.35 | ol | 94 | 0.00403 | MV
122-AL1/20-ST1A 10.0 | 11.1 | 0.2376 | 0.323 | 0.41 | ol | 122 | 0.00403 | MV
149-AL1/24-ST1A 10.0 | 11.25 | 0.194 | 0.315 | 0.47 | ol | 149 | 0.00403 | MV
34-AL1/6-ST1A 20.0 | 9.15 | 0.8342 | 0.382 | 0.17 | ol | 34 | 0.00403 | MV
48-AL1/8-ST1A 20.0 | 9.5 | 0.5939 | 0.372 | 0.21 | ol | 48 | 0.00403 | MV
70-AL1/11-ST1A 20.0 | 9.7 | 0.4132 | 0.36 | 0.29 | ol | 70 | 0.00403 | MV
94-AL1/15-ST1A 20.0 | 10 | 0.306 | 0.35 | 0.35 | ol | 94 | 0.00403 | MV
122-AL1/20-ST1A 20.0 | 10.3 | 0.2376 | 0.344 | 0.41 | ol | 122 | 0.00403 | MV
149-AL1/24-ST1A 20.0 | 10.5 | 0.194 | 0.337 | 0.47 | ol | 149 | 0.00403 | MV
184-AL1/30-ST1A 20.0 | 10.75 | 0.1571 | 0.33 | 0.535 | ol | 184 | 0.00403 | MV
243-AL1/39-ST1A 20.0 | 11 | 0.1188 | 0.32 | 0.645 | ol | 243 | 0.00403 | MV
48-AL1/8-ST1A 110.0 | 8 | 0.5939 | 0.46 | 0.21 | ol | 48 | 0.00403 | HV
70-AL1/11-ST1A 110.0 | 8.4 | 0.4132 | 0.45 | 0.29 | ol | 70 | 0.00403 | HV
94-AL1/15-ST1A 110.0 | 8.65 | 0.306 | 0.44 | 0.35 | ol | 94 | 0.00403 | HV
122-AL1/20-ST1A 110.0 | 8.5 | 0.2376 | 0.43 | 0.41 | ol | 122 | 0.00403 | HV
149-AL1/24-ST1A 110.0 | 8.75 | 0.194 | 0.41 | 0.47 | ol | 149 | 0.00403 | HV
184-AL1/30-ST1A 110.0 | 8.8 | 0.1571 | 0.4 | 0.535 | ol | 184 | 0.00403 | HV
243-AL1/39-ST1A 110.0 | 9 | 0.1188 | 0.39 | 0.645 | ol | 243 | 0.00403 | HV
305-AL1/39-ST1A 110.0 | 9.2 | 0.0949 | 0.38 | 0.74 | ol | 305 | 0.00403 | HV
490-AL1/64-ST1A 110.0 | 9.75 | 0.059 | 0.37 | 0.96 | ol | 490 | 0.00403 | HV
679-AL1/86-ST1A 110.0 | 9.95 | 0.042 | 0.36 | 1.15 | ol | 679 | 0.00403 | HV
490-AL1/64-ST1A 220.0 | 10 | 0.059 | 0.285 | 0.96 | ol | 490 | 0.00403 | HV
679-AL1/86-ST1A 220.0 | 11.7 | 0.042 | 0.275 | 1.15 | ol | 679 | 0.00403 | HV
490-AL1/64-ST1A 380.0 | 11 | 0.059 | 0.253 | 0.96 | ol | 490 | 0.00403 | HV
679-AL1/86-ST1A 380.0 | 14.6 | 0.042 | 0.25 | 1.15 | ol | 679 | 0.00403 | HV

## trafo_std_types
| i0_percent | pfe_kw | vkr_percent | sn_mva | vn_lv_kv | vn_hv_kv | vk_percent | shift_degree | vector_group | tap_side | tap_neutral | tap_min | tap_max | tap_step_degree | tap_step_percent | tap_phase_shifter
160 MVA 380/110 kV | 0.06 | 60 | 0.25 | 160 | 110 | 380 | 12.2 | 0 | Yy0 | hv | 0 | -9 | 9 | 0 | 1.5 | FALSE
100 MVA 220/110 kV | 0.06 | 55 | 0.26 | 100 | 110 | 220 | 12 | 0 | Yy0 | hv | 0 | -9 | 9 | 0 | 1.5 | FALSE
63 MVA 110/20 kV | 0.04 | 22 | 0.32 | 63 | 20 | 110 | 18 | 150 | YNd5 | hv | 0 | -9 | 9 | 0 | 1.5 | FALSE
40 MVA 110/20 kV | 0.05 | 18 | 0.34 | 40 | 20 | 110 | 16.2 | 150 | YNd5 | hv | 0 | -9 | 9 | 0 | 1.5 | FALSE
25 MVA 110/20 kV | 0.07 | 14 | 0.41 | 25 | 20 | 110 | 12 | 150 | YNd5 | hv | 0 | -9 | 9 | 0 | 1.5 | FALSE
63 MVA 110/10 kV | 0.04 | 22 | 0.32 | 63 | 10 | 110 | 18 | 150 | YNd5 | hv | 0 | -9 | 9 | 0 | 1.5 | FALSE
40 MVA 110/10 kV | 0.05 | 18 | 0.34 | 40 | 10 | 110 | 16.2 | 150 | YNd5 | hv | 0 | -9 | 9 | 0 | 1.5 | FALSE
25 MVA 110/10 kV | 0.07 | 14 | 0.41 | 25 | 10 | 110 | 12 | 150 | YNd5 | hv | 0 | -9 | 9 | 0 | 1.5 | FALSE
0.25 MVA 20/0.4 kV | 0.32 | 0.8 | 1.44 | 0.25 | 0.4 | 20 | 6 | 150 | Yzn5 | hv | 0 | -2 | 2 | 0 | 2.5 | FALSE
0.4 MVA 20/0.4 kV | 0.3375 | 1.35 | 1.425 | 0.4 | 0.4 | 20 | 6 | 150 | Dyn5 | hv | 0 | -2 | 2 | 0 | 2.5 | FALSE
0.63 MVA 20/0.4 kV | 0.2619 | 1.65 | 1.206 | 0.63 | 0.4 | 20 | 6 | 150 | Dyn5 | hv | 0 | -2 | 2 | 0 | 2.5 | FALSE
0.25 MVA 10/0.4 kV | 0.24 | 0.6 | 1.2 | 0.25 | 0.4 | 10 | 4 | 150 | Dyn5 | hv | 0 | -2 | 2 | 0 | 2.5 | FALSE
0.4 MVA 10/0.4 kV | 0.2375 | 0.95 | 1.325 | 0.4 | 0.4 | 10 | 4 | 150 | Dyn5 | hv | 0 | -2 | 2 | 0 | 2.5 | FALSE
0.63 MVA 10/0.4 kV | 0.1873 | 1.18 | 1.0794 | 0.63 | 0.4 | 10 | 4 | 150 | Dyn5 | hv | 0 | -2 | 2 | 0 | 2.5 | FALSE

## trafo3w_std_types
| sn_hv_mva | sn_mv_mva | sn_lv_mva | vn_hv_kv | vn_mv_kv | vn_lv_kv | vk_hv_percent | vk_mv_percent | vk_lv_percent | vkr_hv_percent | vkr_mv_percent | vkr_lv_percent | pfe_kw | i0_percent | shift_mv_degree | shift_lv_degree | vector_group | tap_side | tap_neutral | tap_min | tap_max | tap_step_percent
63/25/38 MVA 110/20/10 kV | 63 | 25 | 38 | 110 | 20 | 10 | 10.4 | 10.4 | 10.4 | 0.28 | 0.32 | 0.35 | 35 | 0.89 | 0 | 0 | YN0yn0yn0 | hv | 0 | -10 | 10 | 1.2
63/25/38 MVA 110/10/10 kV | 63 | 25 | 38 | 110 | 10 | 10 | 10.4 | 10.4 | 10.4 | 0.28 | 0.32 | 0.35 | 35 | 0.89 | 0 | 0 | YN0yn0yn0 | hv | 0 | -10 | 10 | 1.2

## fuse_std_types
| fuse_type | i_rated_a | t_avg | t_min | t_total | x_avg | x_min | x_total
HV 100A | HV 100A | 100 | 0 | [10.0, 3.64, 0.854, 0.281, 0.1, 0.0531, 0.022, 0.01] | [10.0, 4.267, 1.21, 0.403, 0.1, 0.058, 0.022, 0.01] | 0 | [300.0, 350.0, 450.0, 550.0, 700.0, 850.0, 1200.0, 1752.0] | [600.0, 700.0, 900.0, 1150.0, 1665.0, 2000.0, 3000.0, 4313.0]
HV 10A | HV 10A | 10 | 0 | [10.0, 1675.0, 0.344, 0.156, 0.1, 0.0417, 0.0171, 0.01] | [10.0, 1.3, 0.3, 0.155, 0.1, 0.0555, 0.023, 0.01] | 0 | [30.0, 32.0, 35.0, 37.0, 39.0, 50.0, 70.0, 88.0] | [60.0, 70.0, 80.0, 87.0, 94.0, 110.0, 150.0, 216.0]
HV 125A | HV 125A | 125 | 0 | [10.0, 1.82, 0.344, 0.1, 0.0467, 0.0269, 0.01] | [10.0, 2.478, 0.426, 0.1, 0.0427, 0.0211, 0.01] | 0 | [375.0, 500.0, 700.0, 925.0, 1200.0, 1500.0, 2341.0] | [750.0, 1000.0, 1500.0, 2200.0, 3000.0, 4000.0, 5765.0]
HV 160A | HV 160A | 160 | 0 | [10.0, 4.15, 1.03, 0.198, 0.1, 0.051, 0.0172, 0.01] | [10.0, 2.3, 0.734, 0.274, 0.1, 0.046, 0.0177, 0.01] | 0 | [480.0, 550.0, 700.0, 1000.0, 1260.0, 1600.0, 2500.0, 3227.0] | [960.0, 1300.0, 1700.0, 2200.0, 2996.0, 4000.0, 6000.0, 7946.0]
HV 16A | HV 16A | 16 | 0 | [10.0, 0.352, 0.164, 0.1, 0.0649, 0.0342, 0.01] | [10.0, 2.34, 0.722, 0.181, 0.1, 0.055, 0.0296, 0.01] | 0 | [48.0, 60.0, 65.0, 71.0, 80.0, 100.0, 162.0] | [96.0, 110.0, 125.0, 150.0, 168.0, 200.0, 250.0, 398.0]
HV 200A | HV 200A | 200 | 0 | [10.0, 4.267, 1.21, 0.403, 0.1, 0.058, 0.022, 0.01] | [10.0, 3.73, 1.654, 0.328, 0.1, 0.0531, 0.019, 0.01] | 0 | [600.0, 700.0, 900.0, 1150.0, 1665.0, 2000.0, 3000.0, 4313.0] | [1200.0, 1500.0, 1800.0, 2700.0, 3960.0, 5000.0, 7500.0, 10620.0]
HV 20A | HV 20A | 20 | 0 | [10.0, 1.3, 0.3, 0.155, 0.1, 0.0555, 0.023, 0.01] | [10.0, 1.3, 0.161, 0.1, 0.0611, 0.0399, 0.0141, 0.01] | 0 | [60.0, 70.0, 80.0, 87.0, 94.0, 110.0, 150.0, 216.0] | [120.0, 150.0, 200.0, 223.0, 260.0, 300.0, 450.0, 532.0]
HV 25A | HV 25A | 25 | 0 | [10.0, 2.512, 0.833, 0.299, 0.1, 0.0372, 0.0223, 0.01] | [10.0, 3.125, 0.597, 0.198, 0.1, 0.0378, 0.022, 0.01] | 0 | [75.0, 82.0, 90.0, 100.0, 124.0, 170.0, 200.0, 289.0] | [150.0, 170.0, 210.0, 250.0, 294.0, 400.0, 500.0, 711.0]
HV 31.5A | HV 31.5A | 31.5 | 0 | [10.0, 2.34, 0.722, 0.181, 0.1, 0.055, 0.0296, 0.01] | [10.0, 2.84, 0.368, 0.164, 0.1, 0.0621, 0.0378, 0.0195, 0.01] | 0 | [95.0, 110.0, 125.0, 150.0, 165.0, 200.0, 250.0, 390.0] | [189.0, 220.0, 300.0, 350.0, 393.0, 450.0, 530.0, 700.0, 960.0]
HV 40A | HV 40A | 40 | 0 | [10.0, 1.3, 0.161, 0.1, 0.0611, 0.0399, 0.0141, 0.01] | [10.0, 2.05, 0.369, 0.198, 0.1, 0.051, 0.0298, 0.01] | 0 | [120.0, 150.0, 200.0, 223.0, 260.0, 300.0, 450.0, 532.0] | [240.0, 300.0, 400.0, 450.0, 530.0, 650.0, 800.0, 1311.0]
HV 50A | HV 50A | 50 | 0 | [10.0, 3.215, 0.597, 0.198, 0.1, 0.0378, 0.022, 0.01] | [10.0, 3.64, 0.854, 0.281, 0.1, 0.0531, 0.022, 0.01] | 0 | [150.0, 170.0, 210.0, 250.0, 294.0, 400.0, 500.0, 711.0] | [300.0, 350.0, 450.0, 550.0, 700.0, 850.0, 1200.0, 1752.0]
HV 6.3A | HV 6.3A | 6.3 | 0 | [10.0, 1.39, 0.344, 0.168, 0.1, 0.056, 0.0263, 0.01] | [10.0, 1.711, 0.516, 0.198, 0.1, 0.0634, 0.0303, 0.01] | 0 | [19.0, 19.5, 20.4, 20.8, 22.0, 25.0, 32.0, 48.0] | [38.0, 40.0, 43.0, 48.0, 53.0, 60.0, 75.0, 118.0]
HV 63A | HV 63A | 63 | 0 | [10.0, 2.84, 0.368, 0.164, 0.1, 0.0621, 0.0378, 0.0195, 0.01] | [10.0, 1.82, 0.344, 0.1, 0.0467, 0.0269, 0.01] | 0 | [189.0, 220.0, 300.0, 350.0, 393.0, 450.0, 530.0, 700.0, 961.0] | [378.0, 500.0, 700.0, 934.0, 1200.0, 1500.0, 2366.0]
HV 80A | HV 80A | 80 | 0 | [10.0, 2.05, 0.369, 0.198, 0.1, 0.051, 0.0298, 0.01] | [10.0, 4.15, 1.03, 0.198, 0.1, 0.051, 0.0172, 0.01] | 0 | [240.0, 300.0, 400.0, 450.0, 530.0, 650.0, 800.0, 1311.0] | [480.0, 550.0, 700.0, 1000.0, 1260.0, 1600.0, 2500.0, 3227.0]
Siemens NH-1-100 | Siemens NH-1-100 | 100 | [5400.0, 2000.0, 400.0, 20.0, 1.0, 0.2, 0.012, 0.004] | 0 | 0 | [150.0, 190.0, 250.0, 430.0, 900.0, 1250.0, 2700.0, 3600.0] | 0 | 0
Siemens NH-1-125 | Siemens NH-1-125 | 125 | [4800.0, 120.0, 7.0, 0.1, 0.004] | 0 | 0 | [180.0, 400.0, 740.0, 2000.0, 4250.0] | 0 | 0
Siemens NH-1-16 | Siemens NH-1-16 | 16 | [4000.0, 400.0, 2.0, 0.1, 0.04, 0.01] | 0 | 0 | [26.0, 35.0, 75.0, 150.0, 200.0, 300.0] | 0 | 0
Siemens NH-1-160 | Siemens NH-1-160 | 160 | [4800.0, 120.0, 7.0, 0.1, 0.004] | 0 | 0 | [210.0, 500.0, 900.0, 2300.0, 5000.0] | 0 | 0
Siemens NH-1-25 | Siemens NH-1-25 | 25 | [4000.0, 1000.0, 10.0, 0.2, 0.02, 0.01] | 0 | 0 | [40.0, 50.0, 100.0, 210.0, 400.0, 500.0] | 0 | 0
Siemens NH-1-50 | Siemens NH-1-50 | 50 | [4000.0, 40.0, 4.0, 1.0, 0.02, 0.01] | 0 | 0 | [86.0, 200.0, 300.0, 400.0, 1000.0, 1280.0] | 0 | 0
Siemens NH-1-63 | Siemens NH-1-63 | 63 | [4000.0, 100.0, 10.0, 2.0, 0.04, 0.01] | 0 | 0 | [100.0, 200.0, 300.0, 400.0, 1000.0, 1500.0] | 0 | 0
Siemens NH-1-80 | Siemens NH-1-80 | 80 | [4800.0, 120.0, 7.0, 0.1, 0.01] | 0 | 0 | [150.58, 250.0, 450.0, 1150.0, 2470.0] | 0 | 0
Siemens NH-2-1000 | Siemens NH-2-1000 | 1000 | [4800.0, 120.0, 7.0, 0.1, 0.004] | 0 | 0 | [1900.0, 3500.0, 8400.0, 24000.0, 52000.0] | 0 | 0
Siemens NH-2-200 | Siemens NH-2-200 | 200 | [4800.0, 120.0, 7.0, 0.1, 0.004] | 0 | 0 | [280.0, 650.0, 1200.0, 3000.0, 7000.0] | 0 | 0
Siemens NH-2-224 | Siemens NH-2-224 | 224 | [4800.0, 120.0, 7.0, 0.2, 0.04, 0.004] | 0 | 0 | [400.0, 750.0, 1453.0, 3025.0, 4315.0, 7600.0] | 0 | 0
Siemens NH-2-250 | Siemens NH-2-250 | 250 | [4800.0, 120.0, 7.0, 0.1, 0.004] | 0 | 0 | [450.0, 800.0, 1650.0, 4000.0, 8500.0] | 0 | 0
Siemens NH-2-315 | Siemens NH-2-315 | 315 | [4800.0, 120.0, 7.0, 0.1, 0.004] | 0 | 0 | [550.0, 920.0, 1900.0, 5000.0, 11000.0] | 0 | 0
Siemens NH-2-355 | Siemens NH-2-355 | 355 | [4800.0, 120.0, 6.0, 0.1, 0.004] | 0 | 0 | [650.0, 1116.27, 2350.0, 5840.0, 12790.0] | 0 | 0
Siemens NH-2-400 | Siemens NH-2-400 | 400 | [4800.0, 120.0, 7.0, 0.1, 0.004] | 0 | 0 | [720.0, 1350.0, 2800.0, 6500.0, 15000.0] | 0 | 0
Siemens NH-2-425 | Siemens NH-2-425 | 425 | [4800.0, 120.0, 7.0, 0.1, 0.004] | 0 | 0 | [850.0, 1500.0, 3050.0, 7500.0, 16500.0] | 0 | 0
Siemens NH-2-630 | Siemens NH-2-630 | 630 | [4800.0, 120.0, 7.0, 0.1, 0.004] | 0 | 0 | [1200.0, 2000.0, 4800.0, 12000.0, 26000.0] | 0 | 0

## dtypes
| element | column | dtype
0 | bus | name | object
1 | bus | vn_kv | float64
2 | bus | type | object
3 | bus | zone | object
4 | bus | in_service | bool
5 | load | name | object
6 | load | bus | uint32
7 | load | p_mw | float64
8 | load | q_mvar | float64
9 | load | const_z_percent | float64
10 | load | const_i_percent | float64
11 | load | sn_mva | float64
12 | load | scaling | float64
13 | load | in_service | bool
14 | load | type | object
15 | ext_grid | name | object
16 | ext_grid | bus | uint32
17 | ext_grid | vm_pu | float64
18 | ext_grid | va_degree | float64
19 | ext_grid | slack_weight | float64
20 | ext_grid | in_service | bool
21 | line | name | object
22 | line | std_type | object
23 | line | from_bus | uint32
24 | line | to_bus | uint32
25 | line | length_km | float64
26 | line | r_ohm_per_km | float64
27 | line | x_ohm_per_km | float64
28 | line | c_nf_per_km | float64
29 | line | g_us_per_km | float64
30 | line | max_i_ka | float64
31 | line | df | float64
32 | line | parallel | uint32
33 | line | type | object
34 | line | in_service | bool
35 | trafo | name | object
36 | trafo | std_type | object
37 | trafo | hv_bus | uint32
38 | trafo | lv_bus | uint32
39 | trafo | sn_mva | float64
40 | trafo | vn_hv_kv | float64
41 | trafo | vn_lv_kv | float64
42 | trafo | vk_percent | float64
43 | trafo | vkr_percent | float64
44 | trafo | pfe_kw | float64
45 | trafo | i0_percent | float64
46 | trafo | shift_degree | float64
47 | trafo | tap_side | object
48 | trafo | tap_neutral | int32
49 | trafo | tap_min | int32
50 | trafo | tap_max | int32
51 | trafo | tap_step_percent | float64
52 | trafo | tap_step_degree | float64
53 | trafo | tap_pos | int32
54 | trafo | tap_phase_shifter | bool
55 | trafo | parallel | uint32
56 | trafo | df | float64
57 | trafo | in_service | bool
58 | line_geodata | coords | object
59 | bus_geodata | x | float64
60 | bus_geodata | y | float64
61 | bus_geodata | coords | object

## parameters
| version | format_version | converged | OPF_converged | name | f_hz | sn_mva
0 | 2.14.6 | 2.14.0 | FALSE | FALSE |  | 50 | 1