## bus
| name | vn_kv | type | zone | in_service
0 | bus_LV_6022-15_0_4_node_0 | 0.4 | n |  | TRUE
1 | bus_LV_6022-15_0_4_node_1 | 0.4 | n |  | TRUE
2 | bus_LV_6022-15_0_4_node_2 | 0.4 | n |  | TRUE
3 | bus_LV_6022-15_0_4_node_3 | 0.4 | n |  | TRUE
4 | bus_LV_6022-15_0_4_node_4 | 0.4 | n |  | TRUE
5 | bus_LV_6022-15_0_4_node_82 | 0.4 | n |  | TRUE
6 | bus_LV_6022-15_0_4_node_83 | 0.4 | n |  | TRUE
7 | bus_LV_6022-15_0_4_node_26 | 0.4 | n |  | TRUE
8 | bus_LV_6022-15_0_4_node_5 | 0.4 | n |  | TRUE
9 | bus_LV_6022-15_0_4_node_6 | 0.4 | n |  | TRUE
10 | bus_LV_6022-15_0_4_node_7 | 0.4 | n |  | TRUE
11 | bus_LV_6022-15_0_4_node_27 | 0.4 | n |  | TRUE
12 | bus_LV_6022-15_0_4_node_29 | 0.4 | n |  | TRUE
13 | bus_LV_6022-15_0_4_node_30 | 0.4 | n |  | TRUE
14 | bus_LV_6022-15_0_4_node_31 | 0.4 | n |  | TRUE
15 | bus_LV_6022-15_0_4_node_84 | 0.4 | n |  | TRUE
16 | bus_LV_6022-15_0_4_node_8 | 0.4 | n |  | TRUE
17 | bus_LV_6022-15_0_4_node_43 | 0.4 | n |  | TRUE
18 | bus_LV_6022-15_0_4_node_42 | 0.4 | n |  | TRUE
19 | bus_LV_6022-15_0_4_node_28 | 0.4 | n |  | TRUE
20 | bus_LV_6022-15_0_4_node_22 | 0.4 | n |  | TRUE
21 | bus_LV_6022-15_0_4_node_9 | 0.4 | n |  | TRUE
22 | bus_LV_6022-15_0_4_node_10 | 0.4 | n |  | TRUE
23 | bus_LV_6022-15_0_4_node_12 | 0.4 | n |  | TRUE
24 | bus_LV_6022-15_0_4_node_50 | 0.4 | n |  | TRUE
25 | bus_LV_6022-15_0_4_node_46 | 0.4 | n |  | TRUE
26 | bus_LV_6022-15_0_4_node_79 | 0.4 | n |  | TRUE
27 | bus_LV_6022-15_0_4_node_47 | 0.4 | n |  | TRUE
28 | bus_LV_6022-15_0_4_node_13 | 0.4 | n |  | TRUE
29 | bus_LV_6022-15_0_4_node_14 | 0.4 | n |  | TRUE
30 | bus_LV_6022-15_0_4_node_15 | 0.4 | n |  | TRUE
31 | bus_LV_6022-15_0_4_node_16 | 0.4 | n |  | TRUE
32 | bus_LV_6022-15_0_4_node_17 | 0.4 | n |  | TRUE
33 | bus_LV_6022-15_0_4_node_18 | 0.4 | n |  | TRUE
34 | bus_LV_6022-15_0_4_node_19 | 0.4 | n |  | TRUE
35 | bus_LV_6022-15_0_4_node_76 | 0.4 | n |  | TRUE
36 | bus_LV_6022-15_0_4_node_77 | 0.4 | n |  | TRUE
37 | bus_LV_6022-15_0_4_node_74 | 0.4 | n |  | TRUE
38 | bus_LV_6022-15_0_4_node_24 | 0.4 | n |  | TRUE
39 | bus_LV_6022-15_0_4_node_20 | 0.4 | n |  | TRUE
40 | bus_LV_6022-15_0_4_node_89 | 0.4 | n |  | TRUE
41 | bus_LV_6022-15_0_4_node_56 | 0.4 | n |  | TRUE
42 | bus_LV_6022-15_0_4_node_85 | 0.4 | n |  | TRUE
43 | bus_LV_6022-15_0_4_node_75 | 0.4 | n |  | TRUE
44 | bus_LV_6022-15_0_4_node_25 | 0.4 | n |  | TRUE
45 | bus_LV_6022-15_0_4_node_23 | 0.4 | n |  | TRUE
46 | bus_LV_6022-15_0_4_node_21 | 0.4 | n |  | TRUE
47 | bus_LV_6022-15_0_4_node_64 | 0.4 | n |  | TRUE
48 | bus_LV_6022-15_0_4_node_65 | 0.4 | n |  | TRUE
49 | bus_LV_6022-15_0_4_node_63 | 0.4 | n |  | TRUE
50 | bus_LV_6022-15_0_4_node_34 | 0.4 | n |  | TRUE
51 | bus_LV_6022-15_0_4_node_36 | 0.4 | n |  | TRUE
52 | bus_LV_6022-15_0_4_node_33 | 0.4 | n |  | TRUE
53 | bus_LV_6022-15_0_4_node_35 | 0.4 | n |  | TRUE
54 | bus_LV_6022-15_0_4_node_37 | 0.4 | n |  | TRUE
55 | bus_LV_6022-15_0_4_node_41 | 0.4 | n |  | TRUE
56 | bus_LV_6022-15_0_4_node_32 | 0.4 | n |  | TRUE
57 | bus_LV_6022-15_0_4_node_38 | 0.4 | n |  | TRUE
58 | bus_LV_6022-15_0_4_node_45 | 0.4 | n |  | TRUE
59 | bus_LV_6022-15_0_4_node_44 | 0.4 | n |  | TRUE
60 | bus_LV_6022-15_0_4_node_39 | 0.4 | n |  | TRUE
61 | bus_LV_6022-15_0_4_node_40 | 0.4 | n |  | TRUE
62 | bus_LV_6022-15_0_4_node_48 | 0.4 | n |  | TRUE
63 | bus_LV_6022-15_0_4_node_49 | 0.4 | n |  | TRUE
64 | bus_LV_6022-15_0_4_node_81 | 0.4 | n |  | TRUE
65 | bus_LV_6022-15_0_4_node_78 | 0.4 | n |  | TRUE
66 | bus_LV_6022-15_0_4_node_51 | 0.4 | n |  | TRUE
67 | bus_LV_6022-15_0_4_node_52 | 0.4 | n |  | TRUE
68 | bus_LV_6022-15_0_4_node_53 | 0.4 | n |  | TRUE
69 | bus_LV_6022-15_0_4_node_54 | 0.4 | n |  | TRUE
70 | bus_LV_6022-15_0_4_node_55 | 0.4 | n |  | TRUE
71 | bus_LV_6022-15_0_4_node_57 | 0.4 | n |  | TRUE
72 | bus_LV_6022-15_0_4_node_58 | 0.4 | n |  | TRUE
73 | bus_LV_6022-15_0_4_node_99 | 0.4 | n |  | TRUE
74 | bus_LV_6022-15_0_4_node_98 | 0.4 | n |  | TRUE
75 | bus_LV_6022-15_0_4_node_59 | 0.4 | n |  | TRUE
76 | bus_LV_6022-15_0_4_node_62 | 0.4 | n |  | TRUE
77 | bus_LV_6022-15_0_4_node_91 | 0.4 | n |  | TRUE
78 | bus_LV_6022-15_0_4_node_60 | 0.4 | n |  | TRUE
79 | bus_LV_6022-15_0_4_node_61 | 0.4 | n |  | TRUE
80 | bus_LV_6022-15_0_4_node_95 | 0.4 | n |  | TRUE
81 | bus_LV_6022-15_0_4_node_96 | 0.4 | n |  | TRUE
82 | bus_LV_6022-15_0_4_node_67 | 0.4 | n |  | TRUE
83 | bus_LV_6022-15_0_4_node_66 | 0.4 | n |  | TRUE
84 | bus_LV_6022-15_0_4_node_68 | 0.4 | n |  | TRUE
85 | bus_LV_6022-15_0_4_node_69 | 0.4 | n |  | TRUE
86 | bus_LV_6022-15_0_4_node_70 | 0.4 | n |  | TRUE
87 | bus_LV_6022-15_0_4_node_71 | 0.4 | n |  | TRUE
88 | bus_LV_6022-15_0_4_node_72 | 0.4 | n |  | TRUE
89 | bus_LV_6022-15_0_4_node_73 | 0.4 | n |  | TRUE
90 | bus_LV_6022-15_0_4_node_88 | 0.4 | n |  | TRUE
91 | bus_LV_6022-15_0_4_node_86 | 0.4 | n |  | TRUE
92 | bus_LV_6022-15_0_4_node_80 | 0.4 | n |  | TRUE
93 | bus_LV_6022-15_0_4_node_92 | 0.4 | n |  | TRUE
94 | bus_LV_6022-15_0_4_node_87 | 0.4 | n |  | TRUE
95 | bus_LV_6022-15_0_4_node_90 | 0.4 | n |  | TRUE
96 | bus_LV_6022-15_0_4_node_93 | 0.4 | n |  | TRUE
97 | bus_LV_6022-15_0_4_node_94 | 0.4 | n |  | TRUE
98 | bus_LV_6022-15_0_4_node_97 | 0.4 | n |  | TRUE
99 | bus_MV_91_0_node_5 | 20 | n |  | TRUE

## load
| name | bus | p_mw | q_mvar | const_z_percent | const_i_percent | sn_mva | scaling | in_service | type
0 | LV_6022-15_0_4_load_0 | 0 | 0.002895 | 0.00072555 | 0 | 0 |  | 1 | TRUE | wye
1 | LV_6022-15_0_4_load_1 | 1 | 0.0019557 | 0.00049014 | 0 | 0 |  | 1 | TRUE | wye
2 | LV_6022-15_0_4_load_2 | 2 | 0.0021585 | 0.00054097 | 0 | 0 |  | 1 | TRUE | wye
3 | LV_6022-15_0_4_load_82 | 5 | 0.0017599 | 0.00044107 | 0 | 0 |  | 1 | TRUE | wye
4 | LV_6022-15_0_4_load_83 | 6 | 0.0028213 | 0.00070709 | 0 | 0 |  | 1 | TRUE | wye
5 | LV_6022-15_0_4_load_26 | 7 | 0.0020318 | 0.00050922 | 0 | 0 |  | 1 | TRUE | wye
6 | LV_6022-15_0_4_load_6 | 9 | 0.0043255 | 0.0010841 | 0 | 0 |  | 1 | TRUE | wye
7 | LV_6022-15_0_4_load_7 | 10 | 0.0015605 | 0.0003911 | 0 | 0 |  | 1 | TRUE | wye
8 | LV_6022-15_0_4_load_27 | 11 | 0.0021234 | 0.00053218 | 0 | 0 |  | 1 | TRUE | wye
9 | LV_6022-15_0_4_load_30 | 13 | 0.0032402 | 0.00081208 | 0 | 0 |  | 1 | TRUE | wye
10 | LV_6022-15_0_4_load_84 | 15 | 0.0025362 | 0.00063563 | 0 | 0 |  | 1 | TRUE | wye
11 | LV_6022-15_0_4_load_8 | 16 | 0.0010905 | 0.0002733 | 0 | 0 |  | 1 | TRUE | wye
12 | LV_6022-15_0_4_load_43 | 17 | 0.0015653 | 0.0003923 | 0 | 0 |  | 1 | TRUE | wye
13 | LV_6022-15_0_4_load_42 | 18 | 0.000541 | 0.00013559 | 0 | 0 |  | 1 | TRUE | wye
14 | LV_6022-15_0_4_load_28 | 19 | 0.0032851 | 0.00082332 | 0 | 0 |  | 1 | TRUE | wye
15 | LV_6022-15_0_4_load_9 | 21 | 0.0033701 | 0.00084462 | 0 | 0 |  | 1 | TRUE | wye
16 | LV_6022-15_0_4_load_10 | 22 | 0.023944 | 0.006001 | 0 | 0 |  | 1 | TRUE | wye
17 | LV_6022-15_0_4_load_50 | 24 | 0.0031327 | 0.00078512 | 0 | 0 |  | 1 | TRUE | wye
18 | LV_6022-15_0_4_load_46 | 25 | 0.0051058 | 0.0012796 | 0 | 0 |  | 1 | TRUE | wye
19 | LV_6022-15_0_4_load_13 | 28 | 0.0022231 | 0.00055717 | 0 | 0 |  | 1 | TRUE | wye
20 | LV_6022-15_0_4_load_14 | 29 | 0.0028396 | 0.00071168 | 0 | 0 |  | 1 | TRUE | wye
21 | LV_6022-15_0_4_load_16 | 31 | 0.0040048 | 0.0010037 | 0 | 0 |  | 1 | TRUE | wye
22 | LV_6022-15_0_4_load_18 | 33 | 0.0056097 | 0.0014059 | 0 | 0 |  | 1 | TRUE | wye
23 | LV_6022-15_0_4_load_19 | 34 | 0.00083572 | 0.00020945 | 0 | 0 |  | 1 | TRUE | wye
24 | LV_6022-15_0_4_load_77 | 36 | 0.0033929 | 0.00085033 | 0 | 0 |  | 1 | TRUE | wye
25 | LV_6022-15_0_4_load_74 | 37 | 0.0062312 | 0.0015617 | 0 | 0 |  | 1 | TRUE | wye
26 | LV_6022-15_0_4_load_20 | 39 | 0.0019142 | 0.00047975 | 0 | 0 |  | 1 | TRUE | wye
27 | LV_6022-15_0_4_load_89 | 40 | 0.0028137 | 0.00070518 | 0 | 0 |  | 1 | TRUE | wye
28 | LV_6022-15_0_4_load_85 | 42 | 0.0015838 | 0.00039694 | 0 | 0 |  | 1 | TRUE | wye
29 | LV_6022-15_0_4_load_75 | 43 | 0.0036051 | 0.00090351 | 0 | 0 |  | 1 | TRUE | wye
30 | LV_6022-15_0_4_load_25 | 44 | 0.0039647 | 0.00099364 | 0 | 0 |  | 1 | TRUE | wye
31 | LV_6022-15_0_4_load_23 | 45 | 0.0029411 | 0.00073712 | 0 | 0 |  | 1 | TRUE | wye
32 | LV_6022-15_0_4_load_65 | 48 | 0.001072 | 0.00026868 | 0 | 0 |  | 1 | TRUE | wye
33 | LV_6022-15_0_4_load_63 | 49 | 0.0050778 | 0.0012726 | 0 | 0 |  | 1 | TRUE | wye
34 | LV_6022-15_0_4_load_34 | 50 | 0.0010156 | 0.00025454 | 0 | 0 |  | 1 | TRUE | wye
35 | LV_6022-15_0_4_load_33 | 52 | 0.0015276 | 0.00038285 | 0 | 0 |  | 1 | TRUE | wye
36 | LV_6022-15_0_4_load_35 | 53 | 0.0012444 | 0.00031189 | 0 | 0 |  | 1 | TRUE | wye
37 | LV_6022-15_0_4_load_37 | 54 | 0.00046119 | 0.00011558 | 0 | 0 |  | 1 | TRUE | wye
38 | LV_6022-15_0_4_load_32 | 56 | 0.00089759 | 0.00022496 | 0 | 0 |  | 1 | TRUE | wye
39 | LV_6022-15_0_4_load_38 | 57 | 0.00098271 | 0.00024629 | 0 | 0 |  | 1 | TRUE | wye
40 | LV_6022-15_0_4_load_44 | 59 | 0.0016406 | 0.00041117 | 0 | 0 |  | 1 | TRUE | wye
41 | LV_6022-15_0_4_load_39 | 60 | 0.0017518 | 0.00043904 | 0 | 0 |  | 1 | TRUE | wye
42 | LV_6022-15_0_4_load_40 | 61 | 0.0014329 | 0.00035912 | 0 | 0 |  | 1 | TRUE | wye
43 | LV_6022-15_0_4_load_48 | 62 | 0.0043413 | 0.001088 | 0 | 0 |  | 1 | TRUE | wye
44 | LV_6022-15_0_4_load_49 | 63 | 0.0042918 | 0.0010756 | 0 | 0 |  | 1 | TRUE | wye
45 | LV_6022-15_0_4_load_78 | 65 | 0.0050753 | 0.001272 | 0 | 0 |  | 1 | TRUE | wye
46 | LV_6022-15_0_4_load_51 | 66 | 0.0025931 | 0.00064989 | 0 | 0 |  | 1 | TRUE | wye
47 | LV_6022-15_0_4_load_52 | 67 | 0.0030867 | 0.0007736 | 0 | 0 |  | 1 | TRUE | wye
48 | LV_6022-15_0_4_load_57 | 71 | 0.0018721 | 0.0004692 | 0 | 0 |  | 1 | TRUE | wye
49 | LV_6022-15_0_4_load_58 | 72 | 0.0018651 | 0.00046744 | 0 | 0 |  | 1 | TRUE | wye
50 | LV_6022-15_0_4_load_99 | 73 | 0.0051409 | 0.0012884 | 0 | 0 |  | 1 | TRUE | wye
51 | LV_6022-15_0_4_load_98 | 74 | 0.0042958 | 0.0010766 | 0 | 0 |  | 1 | TRUE | wye
52 | LV_6022-15_0_4_load_59 | 75 | 0.003513 | 0.00088045 | 0 | 0 |  | 1 | TRUE | wye
53 | LV_6022-15_0_4_load_62 | 76 | 0.0018005 | 0.00045125 | 0 | 0 |  | 1 | TRUE | wye
54 | LV_6022-15_0_4_load_91 | 77 | 0.0024 | 0.00060149 | 0 | 0 |  | 1 | TRUE | wye
55 | LV_6022-15_0_4_load_60 | 78 | 0.0017732 | 0.0004444 | 0 | 0 |  | 1 | TRUE | wye
56 | LV_6022-15_0_4_load_95 | 80 | 0.0027231 | 0.00068247 | 0 | 0 |  | 1 | TRUE | wye
57 | LV_6022-15_0_4_load_96 | 81 | 0.002808 | 0.00070376 | 0 | 0 |  | 1 | TRUE | wye
58 | LV_6022-15_0_4_load_67 | 82 | 0.0031872 | 0.0007988 | 0 | 0 |  | 1 | TRUE | wye
59 | LV_6022-15_0_4_load_66 | 83 | 0.0024367 | 0.00061069 | 0 | 0 |  | 1 | TRUE | wye
60 | LV_6022-15_0_4_load_68 | 84 | 0.0039844 | 0.00099857 | 0 | 0 |  | 1 | TRUE | wye
61 | LV_6022-15_0_4_load_69 | 85 | 0.0042303 | 0.0010602 | 0 | 0 |  | 1 | TRUE | wye
62 | LV_6022-15_0_4_load_70 | 86 | 0.012348 | 0.0030947 | 0 | 0 |  | 1 | TRUE | wye
63 | LV_6022-15_0_4_load_73 | 89 | 0.0044657 | 0.0011192 | 0 | 0 |  | 1 | TRUE | wye
64 | LV_6022-15_0_4_load_88 | 90 | 0.0028139 | 0.00070523 | 0 | 0 |  | 1 | TRUE | wye
65 | LV_6022-15_0_4_load_86 | 91 | 0.0024672 | 0.00061834 | 0 | 0 |  | 1 | TRUE | wye
66 | LV_6022-15_0_4_load_80 | 92 | 0.0021585 | 0.00054098 | 0 | 0 |  | 1 | TRUE | wye
67 | LV_6022-15_0_4_load_92 | 93 | 0.0037828 | 0.00094805 | 0 | 0 |  | 1 | TRUE | wye
68 | LV_6022-15_0_4_load_87 | 94 | 0.001583 | 0.00039674 | 0 | 0 |  | 1 | TRUE | wye
69 | LV_6022-15_0_4_load_90 | 95 | 0.0015826 | 0.00039663 | 0 | 0 |  | 1 | TRUE | wye
70 | LV_6022-15_0_4_load_93 | 96 | 0.0027917 | 0.00069967 | 0 | 0 |  | 1 | TRUE | wye
71 | LV_6022-15_0_4_load_94 | 97 | 0.0025927 | 0.0006498 | 0 | 0 |  | 1 | TRUE | wye
72 | LV_6022-15_0_4_load_97 | 98 | 0.0051207 | 0.0012834 | 0 | 0 |  | 1 | TRUE | wye

## ext_grid
| name | bus | vm_pu | va_degree | slack_weight | in_service
0 |  | 75 | 1 | 0 | 1 | TRUE

## line
| name | std_type | from_bus | to_bus | length_km | r_ohm_per_km | x_ohm_per_km | c_nf_per_km | g_us_per_km | max_i_ka | df | parallel | type | in_service
0 | LV_6022-15_0_4_line_0 | NAYY 4x150 SE | 0 | 1 | 0.026583 | 0.208 | 0.08 | 261 | 0 | 0.27 | 1 | 1 | cs | TRUE
1 | LV_6022-15_0_4_line_1 | NAYY 4x150 SE | 0 | 2 | 0.002656 | 0.208 | 0.08 | 261 | 0 | 0.27 | 1 | 1 | cs | TRUE
2 | LV_6022-15_0_4_line_2 | NAYY 4x150 SE | 1 | 3 | 0.073308 | 0.208 | 0.08 | 261 | 0 | 0.27 | 1 | 1 | cs | TRUE
3 | LV_6022-15_0_4_line_3 | NAYY 4x150 SE | 2 | 4 | 0.054042 | 0.208 | 0.08 | 261 | 0 | 0.27 | 1 | 1 | cs | TRUE
4 | LV_6022-15_0_4_line_4 | NAYY 4x150 SE | 3 | 8 | 0.001663 | 0.208 | 0.08 | 261 | 0 | 0.27 | 1 | 1 | cs | TRUE
5 | LV_6022-15_0_4_line_5 | NAYY 4x150 SE | 4 | 9 | 0.035209 | 0.208 | 0.08 | 261 | 0 | 0.27 | 1 | 1 | cs | TRUE
6 | LV_6022-15_0_4_line_6 | NAYY 4x150 SE | 4 | 10 | 0.080899 | 0.208 | 0.08 | 261 | 0 | 0.27 | 1 | 1 | cs | TRUE
7 | LV_6022-15_0_4_line_7 | NAYY 4x150 SE | 5 | 6 | 0.047501 | 0.208 | 0.08 | 261 | 0 | 0.27 | 1 | 2 | cs | TRUE
8 | LV_6022-15_0_4_line_8 | NAYY 4x150 SE | 5 | 7 | 0.22294 | 0.208 | 0.08 | 261 | 0 | 0.27 | 1 | 2 | cs | TRUE
9 | LV_6022-15_0_4_line_9 | NAYY 4x150 SE | 6 | 15 | 0.0037549 | 0.208 | 0.08 | 261 | 0 | 0.27 | 1 | 2 | cs | TRUE
10 | LV_6022-15_0_4_line_10 | NAYY 4x150 SE | 7 | 11 | 0.028005 | 0.208 | 0.08 | 261 | 0 | 0.27 | 1 | 1 | cs | TRUE
11 | LV_6022-15_0_4_line_11 | NAYY 4x150 SE | 8 | 11 | 0.054741 | 0.208 | 0.08 | 261 | 0 | 0.27 | 1 | 1 | cs | TRUE
12 | LV_6022-15_0_4_line_12 | NAYY 4x150 SE | 9 | 12 | 0.042956 | 0.208 | 0.08 | 261 | 0 | 0.27 | 1 | 1 | cs | TRUE
13 | LV_6022-15_0_4_line_13 | NAYY 4x150 SE | 12 | 13 | 0.034809 | 0.208 | 0.08 | 261 | 0 | 0.27 | 1 | 1 | cs | TRUE
14 | LV_6022-15_0_4_line_14 | NAYY 4x150 SE | 12 | 14 | 0.074563 | 0.208 | 0.08 | 261 | 0 | 0.27 | 1 | 1 | cs | TRUE
15 | LV_6022-15_0_4_line_15 | NAYY 4x150 SE | 13 | 56 | 0.043585 | 0.208 | 0.08 | 261 | 0 | 0.27 | 1 | 1 | cs | TRUE
16 | LV_6022-15_0_4_line_16 | NAYY 4x150 SE | 14 | 57 | 0.012872 | 0.208 | 0.08 | 261 | 0 | 0.27 | 1 | 1 | cs | TRUE
17 | LV_6022-15_0_4_line_17 | NAYY 4x150 SE | 14 | 58 | 0.10292 | 0.208 | 0.08 | 261 | 0 | 0.27 | 1 | 1 | cs | TRUE
18 | LV_6022-15_0_4_line_18 | NAYY 4x150 SE | 15 | 79 | 0.013736 | 0.208 | 0.08 | 261 | 0 | 0.27 | 1 | 2 | cs | TRUE
19 | LV_6022-15_0_4_line_19 | NAYY 4x150 SE | 16 | 17 | 0.29028 | 0.208 | 0.08 | 261 | 0 | 0.27 | 1 | 1 | cs | TRUE
20 | LV_6022-15_0_4_line_20 | NAYY 4x150 SE | 17 | 18 | 0.021261 | 0.208 | 0.08 | 261 | 0 | 0.27 | 1 | 1 | cs | TRUE
21 | LV_6022-15_0_4_line_21 | NAYY 4x150 SE | 18 | 55 | 0.013251 | 0.208 | 0.08 | 261 | 0 | 0.27 | 1 | 1 | cs | TRUE
22 | LV_6022-15_0_4_line_22 | NAYY 4x150 SE | 19 | 20 | 0.050672 | 0.208 | 0.08 | 261 | 0 | 0.27 | 1 | 1 | cs | TRUE
23 | LV_6022-15_0_4_line_23 | NAYY 4x150 SE | 20 | 46 | 0.008179 | 0.208 | 0.08 | 261 | 0 | 0.27 | 1 | 1 | cs | TRUE
24 | LV_6022-15_0_4_line_24 | NAYY 4x150 SE | 21 | 22 | 0.032664 | 0.208 | 0.08 | 261 | 0 | 0.27 | 1 | 1 | cs | TRUE
25 | LV_6022-15_0_4_line_25 | NAYY 4x150 SE | 22 | 23 | 0.017543 | 0.208 | 0.08 | 261 | 0 | 0.27 | 1 | 1 | cs | TRUE
26 | LV_6022-15_0_4_line_26 | NAYY 4x150 SE | 23 | 24 | 0.020193 | 0.208 | 0.08 | 261 | 0 | 0.27 | 1 | 1 | cs | TRUE
27 | LV_6022-15_0_4_line_27 | NAYY 4x150 SE | 23 | 25 | 0.016529 | 0.208 | 0.08 | 261 | 0 | 0.27 | 1 | 1 | cs | TRUE
28 | LV_6022-15_0_4_line_28 | NAYY 4x150 SE | 24 | 26 | 0.020291 | 0.208 | 0.08 | 261 | 0 | 0.27 | 1 | 1 | cs | TRUE
29 | LV_6022-15_0_4_line_29 | NAYY 4x150 SE | 25 | 27 | 0.015741 | 0.208 | 0.08 | 261 | 0 | 0.27 | 1 | 1 | cs | TRUE
30 | LV_6022-15_0_4_line_30 | NAYY 4x150 SE | 26 | 64 | 0.006026 | 0.208 | 0.08 | 261 | 0 | 0.27 | 1 | 1 | cs | TRUE
31 | LV_6022-15_0_4_line_31 | NAYY 4x150 SE | 26 | 65 | 0.066542 | 0.208 | 0.08 | 261 | 0 | 0.27 | 1 | 1 | cs | TRUE
32 | LV_6022-15_0_4_line_32 | NAYY 4x150 SE | 27 | 62 | 0.015417 | 0.208 | 0.08 | 261 | 0 | 0.27 | 1 | 1 | cs | TRUE
33 | LV_6022-15_0_4_line_33 | NAYY 4x150 SE | 27 | 63 | 0.048 | 0.208 | 0.08 | 261 | 0 | 0.27 | 1 | 1 | cs | TRUE
34 | LV_6022-15_0_4_line_34 | NAYY 4x150 SE | 28 | 29 | 0.029695 | 0.208 | 0.08 | 261 | 0 | 0.27 | 1 | 1 | cs | TRUE
35 | LV_6022-15_0_4_line_35 | NAYY 4x150 SE | 28 | 30 | 0.032605 | 0.208 | 0.08 | 261 | 0 | 0.27 | 1 | 1 | cs | TRUE
36 | LV_6022-15_0_4_line_36 | NAYY 4x150 SE | 29 | 31 | 0.03834 | 0.208 | 0.08 | 261 | 0 | 0.27 | 1 | 1 | cs | TRUE
37 | LV_6022-15_0_4_line_37 | NAYY 4x150 SE | 30 | 32 | 0.043159 | 0.208 | 0.08 | 261 | 0 | 0.27 | 1 | 1 | cs | TRUE
38 | LV_6022-15_0_4_line_38 | NAYY 4x150 SE | 30 | 33 | 0.017578 | 0.208 | 0.08 | 261 | 0 | 0.27 | 1 | 1 | cs | TRUE
39 | LV_6022-15_0_4_line_39 | NAYY 4x150 SE | 31 | 34 | 0.011222 | 0.208 | 0.08 | 261 | 0 | 0.27 | 1 | 1 | cs | TRUE
40 | LV_6022-15_0_4_line_40 | NAYY 4x150 SE | 32 | 35 | 0.026054 | 0.208 | 0.08 | 261 | 0 | 0.27 | 1 | 1 | cs | TRUE
41 | LV_6022-15_0_4_line_41 | NAYY 4x150 SE | 32 | 36 | 0.015555 | 0.208 | 0.08 | 261 | 0 | 0.27 | 1 | 1 | cs | TRUE
42 | LV_6022-15_0_4_line_42 | NAYY 4x150 SE | 32 | 37 | 0.017744 | 0.208 | 0.08 | 261 | 0 | 0.27 | 1 | 1 | cs | TRUE
43 | LV_6022-15_0_4_line_43 | NAYY 4x150 SE | 33 | 38 | 0.048512 | 0.208 | 0.08 | 261 | 0 | 0.27 | 1 | 1 | cs | TRUE
44 | LV_6022-15_0_4_line_44 | NAYY 4x150 SE | 34 | 39 | 0.030083 | 0.208 | 0.08 | 261 | 0 | 0.27 | 1 | 1 | cs | TRUE
45 | LV_6022-15_0_4_line_45 | NAYY 4x150 SE | 35 | 40 | 0.014675 | 0.208 | 0.08 | 261 | 0 | 0.27 | 1 | 1 | cs | TRUE
46 | LV_6022-15_0_4_line_46 | NAYY 4x150 SE | 35 | 41 | 0.006974 | 0.208 | 0.08 | 261 | 0 | 0.27 | 1 | 1 | cs | TRUE
47 | LV_6022-15_0_4_line_47 | NAYY 4x150 SE | 36 | 42 | 0.020574 | 0.208 | 0.08 | 261 | 0 | 0.27 | 1 | 1 | cs | TRUE
48 | LV_6022-15_0_4_line_48 | NAYY 4x150 SE | 37 | 43 | 0.0074999 | 0.208 | 0.08 | 261 | 0 | 0.27 | 1 | 1 | cs | TRUE
49 | LV_6022-15_0_4_line_49 | NAYY 4x150 SE | 38 | 44 | 0.010182 | 0.208 | 0.08 | 261 | 0 | 0.27 | 1 | 1 | cs | TRUE
50 | LV_6022-15_0_4_line_50 | NAYY 4x150 SE | 38 | 45 | 0.090216 | 0.208 | 0.08 | 261 | 0 | 0.27 | 1 | 1 | cs | TRUE
51 | LV_6022-15_0_4_line_51 | NAYY 4x150 SE | 39 | 46 | 0.02 | 0.208 | 0.08 | 261 | 0 | 0.27 | 1 | 1 | cs | TRUE
52 | LV_6022-15_0_4_line_52 | NAYY 4x150 SE | 40 | 90 | 0.020399 | 0.208 | 0.08 | 261 | 0 | 0.27 | 1 | 1 | cs | TRUE
53 | LV_6022-15_0_4_line_53 | NAYY 4x150 SE | 41 | 74 | 0.056667 | 0.208 | 0.08 | 261 | 0 | 0.27 | 1 | 1 | cs | TRUE
54 | LV_6022-15_0_4_line_54 | NAYY 4x150 SE | 41 | 68 | 0.020711 | 0.208 | 0.08 | 261 | 0 | 0.27 | 1 | 1 | cs | TRUE
55 | LV_6022-15_0_4_line_55 | NAYY 4x150 SE | 42 | 91 | 0.0077664 | 0.208 | 0.08 | 261 | 0 | 0.27 | 1 | 1 | cs | TRUE
56 | LV_6022-15_0_4_line_56 | NAYY 4x150 SE | 43 | 88 | 0.016707 | 0.208 | 0.08 | 261 | 0 | 0.27 | 1 | 1 | cs | TRUE
57 | LV_6022-15_0_4_line_57 | NAYY 4x150 SE | 44 | 47 | 0.028394 | 0.208 | 0.08 | 261 | 0 | 0.27 | 1 | 1 | cs | TRUE
58 | LV_6022-15_0_4_line_58 | NAYY 4x150 SE | 47 | 48 | 0.04095 | 0.208 | 0.08 | 261 | 0 | 0.27 | 1 | 1 | cs | TRUE
59 | LV_6022-15_0_4_line_59 | NAYY 4x150 SE | 47 | 49 | 0.017472 | 0.208 | 0.08 | 261 | 0 | 0.27 | 1 | 1 | cs | TRUE
60 | LV_6022-15_0_4_line_60 | NAYY 4x150 SE | 48 | 82 | 0.012356 | 0.208 | 0.08 | 261 | 0 | 0.27 | 1 | 1 | cs | TRUE
61 | LV_6022-15_0_4_line_61 | NAYY 4x150 SE | 50 | 51 | 0.010454 | 0.208 | 0.08 | 261 | 0 | 0.27 | 1 | 1 | cs | TRUE
62 | LV_6022-15_0_4_line_62 | NAYY 4x150 SE | 50 | 52 | 0.057261 | 0.208 | 0.08 | 261 | 0 | 0.27 | 1 | 1 | cs | TRUE
63 | LV_6022-15_0_4_line_63 | NAYY 4x150 SE | 51 | 54 | 0.0021441 | 0.208 | 0.08 | 261 | 0 | 0.27 | 1 | 1 | cs | TRUE
64 | LV_6022-15_0_4_line_64 | NAYY 4x150 SE | 51 | 53 | 0.015944 | 0.208 | 0.08 | 261 | 0 | 0.27 | 1 | 1 | cs | TRUE
65 | LV_6022-15_0_4_line_65 | NAYY 4x150 SE | 52 | 56 | 0.035546 | 0.208 | 0.08 | 261 | 0 | 0.27 | 1 | 1 | cs | TRUE
66 | LV_6022-15_0_4_line_66 | NAYY 4x150 SE | 54 | 55 | 0.049207 | 0.208 | 0.08 | 261 | 0 | 0.27 | 1 | 1 | cs | TRUE
67 | LV_6022-15_0_4_line_67 | NAYY 4x150 SE | 57 | 60 | 0.016678 | 0.208 | 0.08 | 261 | 0 | 0.27 | 1 | 1 | cs | TRUE
68 | LV_6022-15_0_4_line_68 | NAYY 4x150 SE | 58 | 59 | 0.085856 | 0.208 | 0.08 | 261 | 0 | 0.27 | 1 | 1 | cs | TRUE
69 | LV_6022-15_0_4_line_69 | NAYY 4x150 SE | 60 | 61 | 0.0011778 | 0.208 | 0.08 | 261 | 0 | 0.27 | 1 | 1 | cs | TRUE
70 | LV_6022-15_0_4_line_70 | NAYY 4x150 SE | 64 | 77 | 0.015436 | 0.208 | 0.08 | 261 | 0 | 0.27 | 1 | 1 | cs | TRUE
71 | LV_6022-15_0_4_line_71 | NAYY 4x150 SE | 64 | 70 | 0.010744 | 0.208 | 0.08 | 261 | 0 | 0.27 | 1 | 1 | cs | TRUE
72 | LV_6022-15_0_4_line_72 | NAYY 4x150 SE | 65 | 92 | 0.001994 | 0.208 | 0.08 | 261 | 0 | 0.27 | 1 | 1 | cs | TRUE
73 | LV_6022-15_0_4_line_73 | NAYY 4x150 SE | 66 | 67 | 0.029875 | 0.208 | 0.08 | 261 | 0 | 0.27 | 1 | 2 | cs | TRUE
74 | LV_6022-15_0_4_line_74 | NAYY 4x150 SE | 66 | 68 | 0.017776 | 0.208 | 0.08 | 261 | 0 | 0.27 | 1 | 2 | cs | TRUE
75 | LV_6022-15_0_4_line_75 | NAYY 4x150 SE | 67 | 69 | 0.017209 | 0.208 | 0.08 | 261 | 0 | 0.27 | 1 | 2 | cs | TRUE
76 | LV_6022-15_0_4_line_76 | NAYY 4x150 SE | 68 | 70 | 0.008865 | 0.208 | 0.08 | 261 | 0 | 0.27 | 1 | 1 | cs | TRUE
77 | LV_6022-15_0_4_line_77 | NAYY 4x150 SE | 69 | 71 | 0.012987 | 0.208 | 0.08 | 261 | 0 | 0.27 | 1 | 2 | cs | TRUE
78 | LV_6022-15_0_4_line_78 | NAYY 4x150 SE | 69 | 72 | 0.031374 | 0.208 | 0.08 | 261 | 0 | 0.27 | 1 | 1 | cs | TRUE
79 | LV_6022-15_0_4_line_79 | NAYY 4x150 SE | 70 | 73 | 0.015313 | 0.208 | 0.08 | 261 | 0 | 0.27 | 1 | 1 | cs | TRUE
80 | LV_6022-15_0_4_line_80 | NAYY 4x150 SE | 71 | 75 | 0.0049521 | 0.208 | 0.08 | 261 | 0 | 0.27 | 1 | 2 | cs | TRUE
81 | LV_6022-15_0_4_line_81 | NAYY 4x150 SE | 72 | 76 | 0.011082 | 0.208 | 0.08 | 261 | 0 | 0.27 | 1 | 1 | cs | TRUE
82 | LV_6022-15_0_4_line_82 | NAYY 4x150 SE | 75 | 78 | 0.042135 | 0.208 | 0.08 | 261 | 0 | 0.27 | 1 | 2 | cs | TRUE
83 | LV_6022-15_0_4_line_83 | NAYY 4x150 SE | 77 | 93 | 0.026042 | 0.208 | 0.08 | 261 | 0 | 0.27 | 1 | 1 | cs | TRUE
84 | LV_6022-15_0_4_line_84 | NAYY 4x150 SE | 78 | 79 | 0.013465 | 0.208 | 0.08 | 261 | 0 | 0.27 | 1 | 2 | cs | TRUE
85 | LV_6022-15_0_4_line_85 | NAYY 4x150 SE | 79 | 80 | 0.0082369 | 0.208 | 0.08 | 261 | 0 | 0.27 | 1 | 1 | cs | TRUE
86 | LV_6022-15_0_4_line_86 | NAYY 4x150 SE | 80 | 81 | 0.024342 | 0.208 | 0.08 | 261 | 0 | 0.27 | 1 | 1 | cs | TRUE
87 | LV_6022-15_0_4_line_87 | NAYY 4x150 SE | 81 | 98 | 0.0011412 | 0.208 | 0.08 | 261 | 0 | 0.27 | 1 | 1 | cs | TRUE
88 | LV_6022-15_0_4_line_88 | NAYY 4x150 SE | 82 | 83 | 0.020091 | 0.208 | 0.08 | 261 | 0 | 0.27 | 1 | 1 | cs | TRUE
89 | LV_6022-15_0_4_line_89 | NAYY 4x150 SE | 83 | 84 | 0.00080919 | 0.208 | 0.08 | 261 | 0 | 0.27 | 1 | 1 | cs | TRUE
90 | LV_6022-15_0_4_line_90 | NAYY 4x150 SE | 85 | 86 | 0.035189 | 0.208 | 0.08 | 261 | 0 | 0.27 | 1 | 1 | cs | TRUE
91 | LV_6022-15_0_4_line_91 | NAYY 4x150 SE | 85 | 87 | 0.0039924 | 0.208 | 0.08 | 261 | 0 | 0.27 | 1 | 1 | cs | TRUE
92 | LV_6022-15_0_4_line_92 | NAYY 4x150 SE | 87 | 88 | 0.008878 | 0.208 | 0.08 | 261 | 0 | 0.27 | 1 | 1 | cs | TRUE
93 | LV_6022-15_0_4_line_93 | NAYY 4x150 SE | 87 | 89 | 0.017675 | 0.208 | 0.08 | 261 | 0 | 0.27 | 1 | 1 | cs | TRUE
94 | LV_6022-15_0_4_line_94 | NAYY 4x150 SE | 90 | 95 | 0.013146 | 0.208 | 0.08 | 261 | 0 | 0.27 | 1 | 1 | cs | TRUE
95 | LV_6022-15_0_4_line_95 | NAYY 4x150 SE | 91 | 94 | 0.0030306 | 0.208 | 0.08 | 261 | 0 | 0.27 | 1 | 1 | cs | TRUE
96 | LV_6022-15_0_4_line_96 | NAYY 4x150 SE | 93 | 96 | 0.025554 | 0.208 | 0.08 | 261 | 0 | 0.27 | 1 | 1 | cs | TRUE
97 | LV_6022-15_0_4_line_97 | NAYY 4x150 SE | 96 | 97 | 0.017452 | 0.208 | 0.08 | 261 | 0 | 0.27 | 1 | 1 | cs | TRUE

## trafo
| name | std_type | hv_bus | lv_bus | sn_mva | vn_hv_kv | vn_lv_kv | vk_percent | vkr_percent | pfe_kw | i0_percent | shift_degree | tap_side | tap_neutral | tap_min | tap_max | tap_step_percent | tap_step_degree | tap_pos | tap_phase_shifter | parallel | df | in_service
0 | LV_6022-15_0_4_trafo_59 | 0.25 MVA 20/0.4 kV | 99 | 75 | 0.25 | 20 | 0.4 | 6 | 1.44 | 0.8 | 0.32 | 150 | hv | 0 | -2 | 2 | 2.5 | 0 | 0 | FALSE | 1 | 1 | TRUE

## line_geodata
| x0 | y0 | x1 | y1 | x2 | y2 | x3 | y3 | x4 | y4 | x5 | y5 | x6 | y6
0 | 2584696.4807 | 1115934.442 | 2584678.0179 | 1115915.3169
1 | 2584696.4807 | 1115934.442 | 2584698.3254 | 1115936.3529
2 | 2584627.1025 | 1115862.5752 | 2584678.0179 | 1115915.3169
3 | 2584735.8149 | 1115975.2768 | 2584727.4012 | 1115966.4716 | 2584698.3254 | 1115936.3529
4 | 2584627.1025 | 1115862.5752 | 2584625.9337 | 1115861.3888
5 | 2584735.8149 | 1115975.2768 | 2584760.2973 | 1116000.5802
6 | 2584735.8149 | 1115975.2768 | 2584683.1386 | 1116019.2433 | 2584674.5492 | 1116028.0266
7 | 2584352.4594 | 1115874.3132 | 2584361.7424 | 1115882.7456 | 2584361.9567 | 1115885.0129 | 2584339.0705 | 1115908.3448
8 | 2584352.4594 | 1115874.3132 | 2584570.133 | 1115922.4858
9 | 2584336.4411 | 1115911.0254 | 2584339.0705 | 1115908.3448
10 | 2584570.133 | 1115922.4858 | 2584583.0772 | 1115908.5104 | 2584589.1656 | 1115901.9419
11 | 2584625.9337 | 1115861.3888 | 2584599.7988 | 1115890.4698 | 2584595.1411 | 1115895.4953 | 2584589.1656 | 1115901.9419
12 | 2584790.612 | 1116031.0103 | 2584771.2334 | 1116011.8831 | 2584760.2973 | 1116000.5802
13 | 2584790.612 | 1116031.0103 | 2584765.7221 | 1116055.3451
14 | 2584846.4864 | 1116079.6491 | 2584833.3768 | 1116072.9121 | 2584822.1908 | 1116063.6246 | 2584810.7367 | 1116052.1477 | 2584790.612 | 1116031.0103
15 | 2584733.631 | 1116084.7913 | 2584735.9563 | 1116082.8518 | 2584747.4189 | 1116073.2403 | 2584765.7221 | 1116055.3451
16 | 2584846.4864 | 1116079.6491 | 2584846.1457 | 1116088.4543 | 2584847.8596 | 1116092.1354
17 | 2584846.4864 | 1116079.6491 | 2584901.4641 | 1115992.6459
18 | 2584328.4095 | 1115922.0405 | 2584332.429 | 1115915.1155 | 2584336.4411 | 1115911.0254
19 | 2584566.9061 | 1116169.4064 | 2584710.6104 | 1116421.6153
20 | 2584584.7543 | 1116157.8701 | 2584581.1423 | 1116159.9062 | 2584566.9061 | 1116169.4064
21 | 2584596.2971 | 1116151.3633 | 2584584.7543 | 1116157.8701
22 | 2584258.3222 | 1116037.8804 | 2584293.6132 | 1116001.5189
23 | 2584258.3222 | 1116037.8804 | 2584251.9437 | 1116043.0218
24 | 2584276.7772 | 1115770.0341 | 2584275.9755 | 1115770.9913 | 2584257.6869 | 1115796.5343
25 | 2584248.0799 | 1115811.2062 | 2584254.8994 | 1115800.4275 | 2584257.6869 | 1115796.5343
26 | 2584248.0799 | 1115811.2062 | 2584241.1156 | 1115822.7079 | 2584236.9625 | 1115828.0257
27 | 2584248.0799 | 1115811.2062 | 2584262.0497 | 1115820.0411
28 | 2584224.473 | 1115844.0175 | 2584236.9625 | 1115828.0257
29 | 2584275.3535 | 1115828.4547 | 2584262.0497 | 1115820.0411
30 | 2584220.7645 | 1115848.774 | 2584224.473 | 1115844.0175
31 | 2584224.473 | 1115844.0175 | 2584178.6617 | 1115823.0828 | 2584174.2682 | 1115819.8372 | 2584172.2133 | 1115816.3853 | 2584169.9569 | 1115812.6227 | 2584168.0942 | 1115811.2622
32 | 2584275.3535 | 1115828.4547 | 2584267.1781 | 1115841.5259
33 | 2584275.3535 | 1115828.4547 | 2584301.3897 | 1115844.9172 | 2584303.2638 | 1115847.1912 | 2584304.0963 | 1115849.6569 | 2584302.2659 | 1115861.2229
34 | 2584157.8208 | 1115954.5867 | 2584167.7168 | 1115961.9802 | 2584181.2593 | 1115972.8134
35 | 2584137.9249 | 1115929.3202 | 2584145.8133 | 1115943.4953 | 2584151.0388 | 1115949.0399 | 2584156.122 | 1115953.3175 | 2584157.8208 | 1115954.5867
36 | 2584181.2593 | 1115972.8134 | 2584183.1194 | 1115974.3014 | 2584193.0268 | 1115984.2025 | 2584208.4731 | 1115999.7997
37 | 2584137.9249 | 1115929.3202 | 2584148.5356 | 1115924.8122 | 2584158.468 | 1115917.7604 | 2584171.6931 | 1115903.3964
38 | 2584137.9249 | 1115929.3202 | 2584127.1283 | 1115933.5729 | 2584121.2642 | 1115934.7141
39 | 2584208.4731 | 1115999.7997 | 2584216.3699 | 1116007.7736
40 | 2584171.6931 | 1115903.3964 | 2584182.9321 | 1115891.183 | 2584189.2903 | 1115884.1407
41 | 2584171.6931 | 1115903.3964 | 2584185.7877 | 1115909.9777
42 | 2584171.6931 | 1115903.3964 | 2584158.0402 | 1115892.0627
43 | 2584074.226 | 1115946.0186 | 2584091.8808 | 1115939.9801 | 2584110.6239 | 1115936.7846 | 2584121.2642 | 1115934.7141
44 | 2584216.3699 | 1116007.7736 | 2584237.5384 | 1116029.1488
45 | 2584189.2903 | 1115884.1407 | 2584202.5321 | 1115890.4665
46 | 2584193.9704 | 1115878.9592 | 2584189.2903 | 1115884.1407
47 | 2584185.7877 | 1115909.9777 | 2584204.4293 | 1115918.6822
48 | 2584158.0402 | 1115892.0627 | 2584152.2695 | 1115887.2722
49 | 2584074.226 | 1115946.0186 | 2584065.4272 | 1115940.8949
50 | 2584074.226 | 1115946.0186 | 2584051.428 | 1115963.0428 | 2584028.5885 | 1115981.8459 | 2584019.8112 | 1115987.7166 | 2584011.9567 | 1115992.2507 | 2584000.8149 | 1115998.0278
51 | 2584251.9437 | 1116043.0218 | 2584238.5085 | 1116030.1284 | 2584237.5384 | 1116029.1488
52 | 2584220.9385 | 1115899.2594 | 2584202.5321 | 1115890.4665
53 | 2584193.9704 | 1115878.9592 | 2584155.3571 | 1115850.3242 | 2584154.6164 | 1115841.6774
54 | 2584193.9704 | 1115878.9592 | 2584207.8568 | 1115863.5596
55 | 2584204.4293 | 1115918.6822 | 2584211.4664 | 1115921.968
56 | 2584139.415 | 1115876.6013 | 2584152.2695 | 1115887.2722
57 | 2584038.0407 | 1115933.497 | 2584047.1783 | 1115935.3737 | 2584065.4272 | 1115940.8949
58 | 2584038.0407 | 1115933.497 | 2584040.2859 | 1115927.1879 | 2584048.3178 | 1115913.8267 | 2584055.4664 | 1115902.1465 | 2584058.9037 | 1115898.5576
59 | 2584038.0407 | 1115933.497 | 2584020.9279 | 1115929.9746
60 | 2584067.1479 | 1115889.4086 | 2584066.3754 | 1115890.7565 | 2584058.9037 | 1115898.5576
61 | 2584643.6526 | 1116131.5326 | 2584653.826 | 1116129.1266
62 | 2584706.3446 | 1116107.5725 | 2584690.3433 | 1116117.3068 | 2584679.9487 | 1116121.8021 | 2584674.1577 | 1116124.3181 | 2584653.826 | 1116129.1266
63 | 2584643.6526 | 1116131.5326 | 2584641.6569 | 1116132.3165
64 | 2584643.6526 | 1116131.5326 | 2584635.4868 | 1116117.838
65 | 2584733.631 | 1116084.7913 | 2584728.122 | 1116089.386 | 2584706.3446 | 1116107.5725 | 2584706.3446 | 1116107.5725
66 | 2584596.2971 | 1116151.3633 | 2584621.1493 | 1116140.3721 | 2584641.6569 | 1116132.3165
67 | 2584847.8596 | 1116092.1354 | 2584851.998 | 1116101.0236 | 2584856.1564 | 1116106.4966
68 | 2584901.4641 | 1115992.6459 | 2584883.1756 | 1115967.924 | 2584877.1068 | 1115958.3011 | 2584876.1086 | 1115948.1431 | 2584878.6368 | 1115937.3536 | 2584881.0371 | 1115930.9778 | 2584893.142 | 1115921.0954
69 | 2584856.8689 | 1116107.4344 | 2584856.1564 | 1116106.4966
70 | 2584220.7645 | 1115848.774 | 2584234.178 | 1115856.4128
71 | 2584220.7645 | 1115848.774 | 2584219.241 | 1115850.7234 | 2584213.7452 | 1115856.9187
72 | 2584166.4839 | 1115810.0861 | 2584168.0942 | 1115811.2622
73 | 2584223.2571 | 1115872.4367 | 2584249.1404 | 1115887.3565
74 | 2584207.8568 | 1115863.5596 | 2584223.2571 | 1115872.4367
75 | 2584264.0501 | 1115895.9509 | 2584249.1404 | 1115887.3565
76 | 2584213.7452 | 1115856.9187 | 2584207.8568 | 1115863.5596
77 | 2584264.0501 | 1115895.9509 | 2584275.607 | 1115901.8751
78 | 2584264.0501 | 1115895.9509 | 2584244.198 | 1115920.245
79 | 2584201.2925 | 1115847.958 | 2584213.7452 | 1115856.9187
80 | 2584280.0138 | 1115904.1341 | 2584275.607 | 1115901.8751
81 | 2584237.1859 | 1115928.8262 | 2584244.198 | 1115920.245
82 | 2584280.0138 | 1115904.1341 | 2584291.3225 | 1115909.9311 | 2584295.5547 | 1115910.5759 | 2584308.8005 | 1115907.0286 | 2584311.4969 | 1115907.8442 | 2584318.0961 | 1115913.3835
83 | 2584234.178 | 1115856.4128 | 2584243.4796 | 1115861.7099 | 2584257.0006 | 1115868.9514
84 | 2584328.4095 | 1115922.0405 | 2584318.0961 | 1115913.3835
85 | 2584328.4095 | 1115922.0405 | 2584322.8094 | 1115928.0809
86 | 2584322.8094 | 1115928.0809 | 2584306.26 | 1115945.9311
87 | 2584305.4841 | 1115946.768 | 2584306.26 | 1115945.9311
88 | 2584060.3243 | 1115873.2856 | 2584067.5506 | 1115879.759 | 2584068.9235 | 1115882.2122 | 2584068.8746 | 1115884.1244 | 2584068.481 | 1115887.0824 | 2584067.1479 | 1115889.4086
89 | 2584059.7216 | 1115872.7457 | 2584060.3243 | 1115873.2856
90 | 2584102.4172 | 1115845.9058 | 2584129.4957 | 1115868.378
91 | 2584132.5679 | 1115870.9276 | 2584129.4957 | 1115868.378
92 | 2584132.5679 | 1115870.9276 | 2584139.415 | 1115876.6013
93 | 2584117.2088 | 1115878.1272 | 2584121.9024 | 1115878.1148 | 2584127.5158 | 1115875.5543 | 2584132.5679 | 1115870.9276
94 | 2584232.8002 | 1115904.9259 | 2584220.9385 | 1115899.2594
95 | 2584214.2123 | 1115923.2502 | 2584211.4664 | 1115921.968
96 | 2584257.0006 | 1115868.9514 | 2584279.5275 | 1115881.0162
97 | 2584294.9124 | 1115889.256 | 2584279.5275 | 1115881.0162

## bus_geodata
| x | y | coords
0 | 2584696.4807 | 1115934.442
1 | 2584678.0179 | 1115915.3169
2 | 2584698.3254 | 1115936.3529
3 | 2584627.1025 | 1115862.5752
4 | 2584735.8149 | 1115975.2768
5 | 2584352.4594 | 1115874.3132
6 | 2584339.0705 | 1115908.3448
7 | 2584570.133 | 1115922.4858
8 | 2584625.9337 | 1115861.3888
9 | 2584760.2973 | 1116000.5802
10 | 2584674.5492 | 1116028.0266
11 | 2584589.1656 | 1115901.9419
12 | 2584790.612 | 1116031.0103
13 | 2584765.7221 | 1116055.3451
14 | 2584846.4864 | 1116079.6491
15 | 2584336.4411 | 1115911.0254
16 | 2584710.6104 | 1116421.6153
17 | 2584566.9061 | 1116169.4064
18 | 2584584.7543 | 1116157.8701
19 | 2584293.6132 | 1116001.5189
20 | 2584258.3222 | 1116037.8804
21 | 2584276.7772 | 1115770.0341
22 | 2584257.6869 | 1115796.5343
23 | 2584248.0799 | 1115811.2062
24 | 2584236.9625 | 1115828.0257
25 | 2584262.0497 | 1115820.0411
26 | 2584224.473 | 1115844.0175
27 | 2584275.3535 | 1115828.4547
28 | 2584157.8208 | 1115954.5867
29 | 2584181.2593 | 1115972.8134
30 | 2584137.9249 | 1115929.3202
31 | 2584208.4731 | 1115999.7997
32 | 2584171.6931 | 1115903.3964
33 | 2584121.2642 | 1115934.7141
34 | 2584216.3699 | 1116007.7736
35 | 2584189.2903 | 1115884.1407
36 | 2584185.7877 | 1115909.9777
37 | 2584158.0402 | 1115892.0627
38 | 2584074.226 | 1115946.0186
39 | 2584237.5384 | 1116029.1488
40 | 2584202.5321 | 1115890.4665
41 | 2584193.9704 | 1115878.9592
42 | 2584204.4293 | 1115918.6822
43 | 2584152.2695 | 1115887.2722
44 | 2584065.4272 | 1115940.8949
45 | 2584000.8149 | 1115998.0278
46 | 2584251.9437 | 1116043.0218
47 | 2584038.0407 | 1115933.497
48 | 2584058.9037 | 1115898.5576
49 | 2584020.9279 | 1115929.9746
50 | 2584653.826 | 1116129.1266
51 | 2584643.6526 | 1116131.5326
52 | 2584706.3446 | 1116107.5725
53 | 2584635.4868 | 1116117.838
54 | 2584641.6569 | 1116132.3165
55 | 2584596.2971 | 1116151.3633
56 | 2584733.631 | 1116084.7913
57 | 2584847.8596 | 1116092.1354
58 | 2584901.4641 | 1115992.6459
59 | 2584893.142 | 1115921.0954
60 | 2584856.1564 | 1116106.4966
61 | 2584856.8689 | 1116107.4344
62 | 2584267.1781 | 1115841.5259
63 | 2584302.2659 | 1115861.2229
64 | 2584220.7645 | 1115848.774
65 | 2584168.0942 | 1115811.2622
66 | 2584223.2571 | 1115872.4367
67 | 2584249.1404 | 1115887.3565
68 | 2584207.8568 | 1115863.5596
69 | 2584264.0501 | 1115895.9509
70 | 2584213.7452 | 1115856.9187
71 | 2584275.607 | 1115901.8751
72 | 2584244.198 | 1115920.245
73 | 2584201.2925 | 1115847.958
74 | 2584154.6164 | 1115841.6774
75 | 2584280.0138 | 1115904.1341
76 | 2584237.1859 | 1115928.8262
77 | 2584234.178 | 1115856.4128
78 | 2584318.0961 | 1115913.3835
79 | 2584328.4095 | 1115922.0405
80 | 2584322.8094 | 1115928.0809
81 | 2584306.26 | 1115945.9311
82 | 2584067.1479 | 1115889.4086
83 | 2584060.3243 | 1115873.2856
84 | 2584059.7216 | 1115872.7457
85 | 2584129.4957 | 1115868.378
86 | 2584102.4172 | 1115845.9058
87 | 2584132.5679 | 1115870.9276
88 | 2584139.415 | 1115876.6013
89 | 2584117.2087 | 1115878.1272
90 | 2584220.9385 | 1115899.2594
91 | 2584211.4664 | 1115921.968
92 | 2584166.4839 | 1115810.0861
93 | 2584257.0006 | 1115868.9514
94 | 2584214.2123 | 1115923.2502
95 | 2584232.8002 | 1115904.9259
96 | 2584279.5275 | 1115881.0162
97 | 2584294.9124 | 1115889.256
98 | 2584305.4841 | 1115946.768
99 | 2584264.0501 | 1115895.9509

## line_std_types
| c_nf_per_km | r_ohm_per_km | x_ohm_per_km | max_i_ka | type | q_mm2 | alpha | voltage_rating
NAYY 4x50 SE | 210 | 0.642 | 0.083 | 0.142 | cs | 50 | 0.00403 | LV
NAYY 4x120 SE | 264 | 0.225 | 0.08 | 0.242 | cs | 120 | 0.00403 | LV
NAYY 4x150 SE | 261 | 0.208 | 0.08 | 0.27 | cs | 150 | 0.00403 | LV
NA2XS2Y 1x95 RM/25 12/20 kV | 216 | 0.313 | 0.132 | 0.252 | cs | 95 | 0.00403 | MV
NA2XS2Y 1x185 RM/25 12/20 kV | 273 | 0.161 | 0.117 | 0.362 | cs | 185 | 0.00403 | MV
NA2XS2Y 1x240 RM/25 12/20 kV | 304 | 0.122 | 0.112 | 0.421 | cs | 240 | 0.00403 | MV
NA2XS2Y 1x95 RM/25 6/10 kV | 315 | 0.313 | 0.123 | 0.249 | cs | 95 | 0.00403 | MV
NA2XS2Y 1x185 RM/25 6/10 kV | 406 | 0.161 | 0.11 | 0.358 | cs | 185 | 0.00403 | MV
NA2XS2Y 1x240 RM/25 6/10 kV | 456 | 0.122 | 0.105 | 0.416 | cs | 240 | 0.00403 | MV
NA2XS2Y 1x150 RM/25 12/20 kV | 250 | 0.206 | 0.116 | 0.319 | cs | 150 | 0.00403 | MV
NA2XS2Y 1x120 RM/25 12/20 kV | 230 | 0.253 | 0.119 | 0.283 | cs | 120 | 0.00403 | MV
NA2XS2Y 1x70 RM/25 12/20 kV | 190 | 0.443 | 0.132 | 0.22 | cs | 70 | 0.00403 | MV
NA2XS2Y 1x150 RM/25 6/10 kV | 360 | 0.206 | 0.11 | 0.315 | cs | 150 | 0.00403 | MV
NA2XS2Y 1x120 RM/25 6/10 kV | 340 | 0.253 | 0.113 | 0.28 | cs | 120 | 0.00403 | MV
NA2XS2Y 1x70 RM/25 6/10 kV | 280 | 0.443 | 0.123 | 0.217 | cs | 70 | 0.00403 | MV
N2XS(FL)2Y 1x120 RM/35 64/110 kV | 112 | 0.153 | 0.166 | 0.366 | cs | 120 | 0.00393 | HV
N2XS(FL)2Y 1x185 RM/35 64/110 kV | 125 | 0.099 | 0.156 | 0.457 | cs | 185 | 0.00393 | HV
N2XS(FL)2Y 1x240 RM/35 64/110 kV | 135 | 0.075 | 0.149 | 0.526 | cs | 240 | 0.00393 | HV
N2XS(FL)2Y 1x300 RM/35 64/110 kV | 144 | 0.06 | 0.144 | 0.588 | cs | 300 | 0.00393 | HV
15-AL1/3-ST1A 0.4 | 11 | 1.8769 | 0.35 | 0.105 | ol | 16 | 0.00403 | LV
24-AL1/4-ST1A 0.4 | 11.25 | 1.2012 | 0.335 | 0.14 | ol | 24 | 0.00403 | LV
48-AL1/8-ST1A 0.4 | 12.2 | 0.5939 | 0.3 | 0.21 | ol | 48 | 0.00403 | LV
94-AL1/15-ST1A 0.4 | 13.2 | 0.306 | 0.29 | 0.35 | ol | 94 | 0.00403 | LV
34-AL1/6-ST1A 10.0 | 9.7 | 0.8342 | 0.36 | 0.17 | ol | 34 | 0.00403 | MV
48-AL1/8-ST1A 10.0 | 10.1 | 0.5939 | 0.35 | 0.21 | ol | 48 | 0.00403 | MV
70-AL1/11-ST1A 10.0 | 10.4 | 0.4132 | 0.339 | 0.29 | ol | 70 | 0.00403 | MV
94-AL1/15-ST1A 10.0 | 10.75 | 0.306 | 0.33 | 0.35 | ol | 94 | 0.00403 | MV
122-AL1/20-ST1A 10.0 | 11.1 | 0.2376 | 0.323 | 0.41 | ol | 122 | 0.00403 | MV
149-AL1/24-ST1A 10.0 | 11.25 | 0.194 | 0.315 | 0.47 | ol | 149 | 0.00403 | MV
34-AL1/6-ST1A 20.0 | 9.15 | 0.8342 | 0.382 | 0.17 | ol | 34 | 0.00403 | MV
48-AL1/8-ST1A 20.0 | 9.5 | 0.5939 | 0.372 | 0.21 | ol | 48 | 0.00403 | MV
70-AL1/11-ST1A 20.0 | 9.7 | 0.4132 | 0.36 | 0.29 | ol | 70 | 0.00403 | MV
94-AL1/15-ST1A 20.0 | 10 | 0.306 | 0.35 | 0.35 | ol | 94 | 0.00403 | MV
122-AL1/20-ST1A 20.0 | 10.3 | 0.2376 | 0.344 | 0.41 | ol | 122 | 0.00403 | MV
149-AL1/24-ST1A 20.0 | 10.5 | 0.194 | 0.337 | 0.47 | ol | 149 | 0.00403 | MV
184-AL1/30-ST1A 20.0 | 10.75 | 0.1571 | 0.33 | 0.535 | ol | 184 | 0.00403 | MV
243-AL1/39-ST1A 20.0 | 11 | 0.1188 | 0.32 | 0.645 | ol | 243 | 0.00403 | MV
48-AL1/8-ST1A 110.0 | 8 | 0.5939 | 0.46 | 0.21 | ol | 48 | 0.00403 | HV
70-AL1/11-ST1A 110.0 | 8.4 | 0.4132 | 0.45 | 0.29 | ol | 70 | 0.00403 | HV
94-AL1/15-ST1A 110.0 | 8.65 | 0.306 | 0.44 | 0.35 | ol | 94 | 0.00403 | HV
122-AL1/20-ST1A 110.0 | 8.5 | 0.2376 | 0.43 | 0.41 | ol | 122 | 0.00403 | HV
149-AL1/24-ST1A 110.0 | 8.75 | 0.194 | 0.41 | 0.47 | ol | 149 | 0.00403 | HV
184-AL1/30-ST1A 110.0 | 8.8 | 0.1571 | 0.4 | 0.535 | ol | 184 | 0.00403 | HV
243-AL1/39-ST1A 110.0 | 9 | 0.1188 | 0.39 | 0.645 | ol | 243 | 0.00403 | HV
305-AL1/39-ST1A 110.0 | 9.2 | 0.0949 | 0.38 | 0.74 | ol | 305 | 0.00403 | HV
490-AL1/64-ST1A 110.0 | 9.75 | 0.059 | 0.37 | 0.96 | ol | 490 | 0.00403 | HV
679-AL1/86-ST1A 110.0 | 9.95 | 0.042 | 0.36 | 1.15 | ol | 679 | 0.00403 | HV
490-AL1/64-ST1A 220.0 | 10 | 0.059 | 0.285 | 0.96 | ol | 490 | 0.00403 | HV
679-AL1/86-ST1A 220.0 | 11.7 | 0.042 | 0.275 | 1.15 | ol | 679 | 0.00403 | HV
490-AL1/64-ST1A 380.0 | 11 | 0.059 | 0.253 | 0.96 | ol | 490 | 0.00403 | HV
679-AL1/86-ST1A 380.0 | 14.6 | 0.042 | 0.25 | 1.15 | ol | 679 | 0.00403 | HV

## trafo_std_types
| i0_percent | pfe_kw | vkr_percent | sn_mva | vn_lv_kv | vn_hv_kv | vk_percent | shift_degree | vector_group | tap_side | tap_neutral | tap_min | tap_max | tap_step_degree | tap_step_percent | tap_phase_shifter
160 MVA 380/110 kV | 0.06 | 60 | 0.25 | 160 | 110 | 380 | 12.2 | 0 | Yy0 | hv | 0 | -9 | 9 | 0 | 1.5 | FALSE
100 MVA 220/110 kV | 0.06 | 55 | 0.26 | 100 | 110 | 220 | 12 | 0 | Yy0 | hv | 0 | -9 | 9 | 0 | 1.5 | FALSE
63 MVA 110/20 kV | 0.04 | 22 | 0.32 | 63 | 20 | 110 | 18 | 150 | YNd5 | hv | 0 | -9 | 9 | 0 | 1.5 | FALSE
40 MVA 110/20 kV | 0.05 | 18 | 0.34 | 40 | 20 | 110 | 16.2 | 150 | YNd5 | hv | 0 | -9 | 9 | 0 | 1.5 | FALSE
25 MVA 110/20 kV | 0.07 | 14 | 0.41 | 25 | 20 | 110 | 12 | 150 | YNd5 | hv | 0 | -9 | 9 | 0 | 1.5 | FALSE
63 MVA 110/10 kV | 0.04 | 22 | 0.32 | 63 | 10 | 110 | 18 | 150 | YNd5 | hv | 0 | -9 | 9 | 0 | 1.5 | FALSE
40 MVA 110/10 kV | 0.05 | 18 | 0.34 | 40 | 10 | 110 | 16.2 | 150 | YNd5 | hv | 0 | -9 | 9 | 0 | 1.5 | FALSE
25 MVA 110/10 kV | 0.07 | 14 | 0.41 | 25 | 10 | 110 | 12 | 150 | YNd5 | hv | 0 | -9 | 9 | 0 | 1.5 | FALSE
0.25 MVA 20/0.4 kV | 0.32 | 0.8 | 1.44 | 0.25 | 0.4 | 20 | 6 | 150 | Yzn5 | hv | 0 | -2 | 2 | 0 | 2.5 | FALSE
0.4 MVA 20/0.4 kV | 0.3375 | 1.35 | 1.425 | 0.4 | 0.4 | 20 | 6 | 150 | Dyn5 | hv | 0 | -2 | 2 | 0 | 2.5 | FALSE
0.63 MVA 20/0.4 kV | 0.2619 | 1.65 | 1.206 | 0.63 | 0.4 | 20 | 6 | 150 | Dyn5 | hv | 0 | -2 | 2 | 0 | 2.5 | FALSE
0.25 MVA 10/0.4 kV | 0.24 | 0.6 | 1.2 | 0.25 | 0.4 | 10 | 4 | 150 | Dyn5 | hv | 0 | -2 | 2 | 0 | 2.5 | FALSE
0.4 MVA 10/0.4 kV | 0.2375 | 0.95 | 1.325 | 0.4 | 0.4 | 10 | 4 | 150 | Dyn5 | hv | 0 | -2 | 2 | 0 | 2.5 | FALSE
0.63 MVA 10/0.4 kV | 0.1873 | 1.18 | 1.0794 | 0.63 | 0.4 | 10 | 4 | 150 | Dyn5 | hv | 0 | -2 | 2 | 0 | 2.5 | FALSE

## trafo3w_std_types
| sn_hv_mva | sn_mv_mva | sn_lv_mva | vn_hv_kv | vn_mv_kv | vn_lv_kv | vk_hv_percent | vk_mv_percent | vk_lv_percent | vkr_hv_percent | vkr_mv_percent | vkr_lv_percent | pfe_kw | i0_percent | shift_mv_degree | shift_lv_degree | vector_group | tap_side | tap_neutral | tap_min | tap_max | tap_step_percent
63/25/38 MVA 110/20/10 kV | 63 | 25 | 38 | 110 | 20 | 10 | 10.4 | 10.4 | 10.4 | 0.28 | 0.32 | 0.35 | 35 | 0.89 | 0 | 0 | YN0yn0yn0 | hv | 0 | -10 | 10 | 1.2
63/25/38 MVA 110/10/10 kV | 63 | 25 | 38 | 110 | 10 | 10 | 10.4 | 10.4 | 10.4 | 0.28 | 0.32 | 0.35 | 35 | 0.89 | 0 | 0 | YN0yn0yn0 | hv | 0 | -10 | 10 | 1.2

## fuse_std_types
| fuse_type | i_rated_a | t_avg | t_min | t_total | x_avg | x_min | x_total
HV 100A | HV 100A | 100 | 0 | [10.0, 3.64, 0.854, 0.281, 0.1, 0.0531, 0.022, 0.01] | [10.0, 4.267, 1.21, 0.403, 0.1, 0.058, 0.022, 0.01] | 0 | [300.0, 350.0, 450.0, 550.0, 700.0, 850.0, 1200.0, 1752.0] | [600.0, 700.0, 900.0, 1150.0, 1665.0, 2000.0, 3000.0, 4313.0]
HV 10A | HV 10A | 10 | 0 | [10.0, 1675.0, 0.344, 0.156, 0.1, 0.0417, 0.0171, 0.01] | [10.0, 1.3, 0.3, 0.155, 0.1, 0.0555, 0.023, 0.01] | 0 | [30.0, 32.0, 35.0, 37.0, 39.0, 50.0, 70.0, 88.0] | [60.0, 70.0, 80.0, 87.0, 94.0, 110.0, 150.0, 216.0]
HV 125A | HV 125A | 125 | 0 | [10.0, 1.82, 0.344, 0.1, 0.0467, 0.0269, 0.01] | [10.0, 2.478, 0.426, 0.1, 0.0427, 0.0211, 0.01] | 0 | [375.0, 500.0, 700.0, 925.0, 1200.0, 1500.0, 2341.0] | [750.0, 1000.0, 1500.0, 2200.0, 3000.0, 4000.0, 5765.0]
HV 160A | HV 160A | 160 | 0 | [10.0, 4.15, 1.03, 0.198, 0.1, 0.051, 0.0172, 0.01] | [10.0, 2.3, 0.734, 0.274, 0.1, 0.046, 0.0177, 0.01] | 0 | [480.0, 550.0, 700.0, 1000.0, 1260.0, 1600.0, 2500.0, 3227.0] | [960.0, 1300.0, 1700.0, 2200.0, 2996.0, 4000.0, 6000.0, 7946.0]
HV 16A | HV 16A | 16 | 0 | [10.0, 0.352, 0.164, 0.1, 0.0649, 0.0342, 0.01] | [10.0, 2.34, 0.722, 0.181, 0.1, 0.055, 0.0296, 0.01] | 0 | [48.0, 60.0, 65.0, 71.0, 80.0, 100.0, 162.0] | [96.0, 110.0, 125.0, 150.0, 168.0, 200.0, 250.0, 398.0]
HV 200A | HV 200A | 200 | 0 | [10.0, 4.267, 1.21, 0.403, 0.1, 0.058, 0.022, 0.01] | [10.0, 3.73, 1.654, 0.328, 0.1, 0.0531, 0.019, 0.01] | 0 | [600.0, 700.0, 900.0, 1150.0, 1665.0, 2000.0, 3000.0, 4313.0] | [1200.0, 1500.0, 1800.0, 2700.0, 3960.0, 5000.0, 7500.0, 10620.0]
HV 20A | HV 20A | 20 | 0 | [10.0, 1.3, 0.3, 0.155, 0.1, 0.0555, 0.023, 0.01] | [10.0, 1.3, 0.161, 0.1, 0.0611, 0.0399, 0.0141, 0.01] | 0 | [60.0, 70.0, 80.0, 87.0, 94.0, 110.0, 150.0, 216.0] | [120.0, 150.0, 200.0, 223.0, 260.0, 300.0, 450.0, 532.0]
HV 25A | HV 25A | 25 | 0 | [10.0, 2.512, 0.833, 0.299, 0.1, 0.0372, 0.0223, 0.01] | [10.0, 3.125, 0.597, 0.198, 0.1, 0.0378, 0.022, 0.01] | 0 | [75.0, 82.0, 90.0, 100.0, 124.0, 170.0, 200.0, 289.0] | [150.0, 170.0, 210.0, 250.0, 294.0, 400.0, 500.0, 711.0]
HV 31.5A | HV 31.5A | 31.5 | 0 | [10.0, 2.34, 0.722, 0.181, 0.1, 0.055, 0.0296, 0.01] | [10.0, 2.84, 0.368, 0.164, 0.1, 0.0621, 0.0378, 0.0195, 0.01] | 0 | [95.0, 110.0, 125.0, 150.0, 165.0, 200.0, 250.0, 390.0] | [189.0, 220.0, 300.0, 350.0, 393.0, 450.0, 530.0, 700.0, 960.0]
HV 40A | HV 40A | 40 | 0 | [10.0, 1.3, 0.161, 0.1, 0.0611, 0.0399, 0.0141, 0.01] | [10.0, 2.05, 0.369, 0.198, 0.1, 0.051, 0.0298, 0.01] | 0 | [120.0, 150.0, 200.0, 223.0, 260.0, 300.0, 450.0, 532.0] | [240.0, 300.0, 400.0, 450.0, 530.0, 650.0, 800.0, 1311.0]
HV 50A | HV 50A | 50 | 0 | [10.0, 3.215, 0.597, 0.198, 0.1, 0.0378, 0.022, 0.01] | [10.0, 3.64, 0.854, 0.281, 0.1, 0.0531, 0.022, 0.01] | 0 | [150.0, 170.0, 210.0, 250.0, 294.0, 400.0, 500.0, 711.0] | [300.0, 350.0, 450.0, 550.0, 700.0, 850.0, 1200.0, 1752.0]
HV 6.3A | HV 6.3A | 6.3 | 0 | [10.0, 1.39, 0.344, 0.168, 0.1, 0.056, 0.0263, 0.01] | [10.0, 1.711, 0.516, 0.198, 0.1, 0.0634, 0.0303, 0.01] | 0 | [19.0, 19.5, 20.4, 20.8, 22.0, 25.0, 32.0, 48.0] | [38.0, 40.0, 43.0, 48.0, 53.0, 60.0, 75.0, 118.0]
HV 63A | HV 63A | 63 | 0 | [10.0, 2.84, 0.368, 0.164, 0.1, 0.0621, 0.0378, 0.0195, 0.01] | [10.0, 1.82, 0.344, 0.1, 0.0467, 0.0269, 0.01] | 0 | [189.0, 220.0, 300.0, 350.0, 393.0, 450.0, 530.0, 700.0, 961.0] | [378.0, 500.0, 700.0, 934.0, 1200.0, 1500.0, 2366.0]
HV 80A | HV 80A | 80 | 0 | [10.0, 2.05, 0.369, 0.198, 0.1, 0.051, 0.0298, 0.01] | [10.0, 4.15, 1.03, 0.198, 0.1, 0.051, 0.0172, 0.01] | 0 | [240.0, 300.0, 400.0, 450.0, 530.0, 650.0, 800.0, 1311.0] | [480.0, 550.0, 700.0, 1000.0, 1260.0, 1600.0, 2500.0, 3227.0]
Siemens NH-1-100 | Siemens NH-1-100 | 100 | [5400.0, 2000.0, 400.0, 20.0, 1.0, 0.2, 0.012, 0.004] | 0 | 0 | [150.0, 190.0, 250.0, 430.0, 900.0, 1250.0, 2700.0, 3600.0] | 0 | 0
Siemens NH-1-125 | Siemens NH-1-125 | 125 | [4800.0, 120.0, 7.0, 0.1, 0.004] | 0 | 0 | [180.0, 400.0, 740.0, 2000.0, 4250.0] | 0 | 0
Siemens NH-1-16 | Siemens NH-1-16 | 16 | [4000.0, 400.0, 2.0, 0.1, 0.04, 0.01] | 0 | 0 | [26.0, 35.0, 75.0, 150.0, 200.0, 300.0] | 0 | 0
Siemens NH-1-160 | Siemens NH-1-160 | 160 | [4800.0, 120.0, 7.0, 0.1, 0.004] | 0 | 0 | [210.0, 500.0, 900.0, 2300.0, 5000.0] | 0 | 0
Siemens NH-1-25 | Siemens NH-1-25 | 25 | [4000.0, 1000.0, 10.0, 0.2, 0.02, 0.01] | 0 | 0 | [40.0, 50.0, 100.0, 210.0, 400.0, 500.0] | 0 | 0
Siemens NH-1-50 | Siemens NH-1-50 | 50 | [4000.0, 40.0, 4.0, 1.0, 0.02, 0.01] | 0 | 0 | [86.0, 200.0, 300.0, 400.0, 1000.0, 1280.0] | 0 | 0
Siemens NH-1-63 | Siemens NH-1-63 | 63 | [4000.0, 100.0, 10.0, 2.0, 0.04, 0.01] | 0 | 0 | [100.0, 200.0, 300.0, 400.0, 1000.0, 1500.0] | 0 | 0
Siemens NH-1-80 | Siemens NH-1-80 | 80 | [4800.0, 120.0, 7.0, 0.1, 0.01] | 0 | 0 | [150.58, 250.0, 450.0, 1150.0, 2470.0] | 0 | 0
Siemens NH-2-1000 | Siemens NH-2-1000 | 1000 | [4800.0, 120.0, 7.0, 0.1, 0.004] | 0 | 0 | [1900.0, 3500.0, 8400.0, 24000.0, 52000.0] | 0 | 0
Siemens NH-2-200 | Siemens NH-2-200 | 200 | [4800.0, 120.0, 7.0, 0.1, 0.004] | 0 | 0 | [280.0, 650.0, 1200.0, 3000.0, 7000.0] | 0 | 0
Siemens NH-2-224 | Siemens NH-2-224 | 224 | [4800.0, 120.0, 7.0, 0.2, 0.04, 0.004] | 0 | 0 | [400.0, 750.0, 1453.0, 3025.0, 4315.0, 7600.0] | 0 | 0
Siemens NH-2-250 | Siemens NH-2-250 | 250 | [4800.0, 120.0, 7.0, 0.1, 0.004] | 0 | 0 | [450.0, 800.0, 1650.0, 4000.0, 8500.0] | 0 | 0
Siemens NH-2-315 | Siemens NH-2-315 | 315 | [4800.0, 120.0, 7.0, 0.1, 0.004] | 0 | 0 | [550.0, 920.0, 1900.0, 5000.0, 11000.0] | 0 | 0
Siemens NH-2-355 | Siemens NH-2-355 | 355 | [4800.0, 120.0, 6.0, 0.1, 0.004] | 0 | 0 | [650.0, 1116.27, 2350.0, 5840.0, 12790.0] | 0 | 0
Siemens NH-2-400 | Siemens NH-2-400 | 400 | [4800.0, 120.0, 7.0, 0.1, 0.004] | 0 | 0 | [720.0, 1350.0, 2800.0, 6500.0, 15000.0] | 0 | 0
Siemens NH-2-425 | Siemens NH-2-425 | 425 | [4800.0, 120.0, 7.0, 0.1, 0.004] | 0 | 0 | [850.0, 1500.0, 3050.0, 7500.0, 16500.0] | 0 | 0
Siemens NH-2-630 | Siemens NH-2-630 | 630 | [4800.0, 120.0, 7.0, 0.1, 0.004] | 0 | 0 | [1200.0, 2000.0, 4800.0, 12000.0, 26000.0] | 0 | 0

## dtypes
| element | column | dtype
0 | bus | name | object
1 | bus | vn_kv | float64
2 | bus | type | object
3 | bus | zone | object
4 | bus | in_service | bool
5 | load | name | object
6 | load | bus | uint32
7 | load | p_mw | float64
8 | load | q_mvar | float64
9 | load | const_z_percent | float64
10 | load | const_i_percent | float64
11 | load | sn_mva | float64
12 | load | scaling | float64
13 | load | in_service | bool
14 | load | type | object
15 | ext_grid | name | object
16 | ext_grid | bus | uint32
17 | ext_grid | vm_pu | float64
18 | ext_grid | va_degree | float64
19 | ext_grid | slack_weight | float64
20 | ext_grid | in_service | bool
21 | line | name | object
22 | line | std_type | object
23 | line | from_bus | uint32
24 | line | to_bus | uint32
25 | line | length_km | float64
26 | line | r_ohm_per_km | float64
27 | line | x_ohm_per_km | float64
28 | line | c_nf_per_km | float64
29 | line | g_us_per_km | float64
30 | line | max_i_ka | float64
31 | line | df | float64
32 | line | parallel | uint32
33 | line | type | object
34 | line | in_service | bool
35 | trafo | name | object
36 | trafo | std_type | object
37 | trafo | hv_bus | uint32
38 | trafo | lv_bus | uint32
39 | trafo | sn_mva | float64
40 | trafo | vn_hv_kv | float64
41 | trafo | vn_lv_kv | float64
42 | trafo | vk_percent | float64
43 | trafo | vkr_percent | float64
44 | trafo | pfe_kw | float64
45 | trafo | i0_percent | float64
46 | trafo | shift_degree | float64
47 | trafo | tap_side | object
48 | trafo | tap_neutral | int32
49 | trafo | tap_min | int32
50 | trafo | tap_max | int32
51 | trafo | tap_step_percent | float64
52 | trafo | tap_step_degree | float64
53 | trafo | tap_pos | int32
54 | trafo | tap_phase_shifter | bool
55 | trafo | parallel | uint32
56 | trafo | df | float64
57 | trafo | in_service | bool
58 | line_geodata | coords | object
59 | bus_geodata | x | float64
60 | bus_geodata | y | float64
61 | bus_geodata | coords | object

## parameters
| version | format_version | converged | OPF_converged | name | f_hz | sn_mva
0 | 2.14.6 | 2.14.0 | FALSE | FALSE |  | 50 | 1