## bus
| name | vn_kv | type | zone | in_service
0 | bus_LV_6022-24_0_3_node_0 | 0.4 | n |  | TRUE
1 | bus_LV_6022-24_0_3_node_1 | 0.4 | n |  | TRUE
2 | bus_LV_6022-24_0_3_node_2 | 0.4 | n |  | TRUE
3 | bus_LV_6022-24_0_3_node_3 | 0.4 | n |  | TRUE
4 | bus_LV_6022-24_0_3_node_4 | 0.4 | n |  | TRUE
5 | bus_LV_6022-24_0_3_node_5 | 0.4 | n |  | TRUE
6 | bus_LV_6022-24_0_3_node_6 | 0.4 | n |  | TRUE
7 | bus_LV_6022-24_0_3_node_33 | 0.4 | n |  | TRUE
8 | bus_LV_6022-24_0_3_node_54 | 0.4 | n |  | TRUE
9 | bus_LV_6022-24_0_3_node_7 | 0.4 | n |  | TRUE
10 | bus_LV_6022-24_0_3_node_32 | 0.4 | n |  | TRUE
11 | bus_LV_6022-24_0_3_node_53 | 0.4 | n |  | TRUE
12 | bus_LV_6022-24_0_3_node_8 | 0.4 | n |  | TRUE
13 | bus_LV_6022-24_0_3_node_10 | 0.4 | n |  | TRUE
14 | bus_LV_6022-24_0_3_node_11 | 0.4 | n |  | TRUE
15 | bus_LV_6022-24_0_3_node_57 | 0.4 | n |  | TRUE
16 | bus_LV_6022-24_0_3_node_12 | 0.4 | n |  | TRUE
17 | bus_LV_6022-24_0_3_node_13 | 0.4 | n |  | TRUE
18 | bus_LV_6022-24_0_3_node_31 | 0.4 | n |  | TRUE
19 | bus_LV_6022-24_0_3_node_15 | 0.4 | n |  | TRUE
20 | bus_LV_6022-24_0_3_node_21 | 0.4 | n |  | TRUE
21 | bus_LV_6022-24_0_3_node_24 | 0.4 | n |  | TRUE
22 | bus_LV_6022-24_0_3_node_19 | 0.4 | n |  | TRUE
23 | bus_LV_6022-24_0_3_node_14 | 0.4 | n |  | TRUE
24 | bus_LV_6022-24_0_3_node_18 | 0.4 | n |  | TRUE
25 | bus_LV_6022-24_0_3_node_20 | 0.4 | n |  | TRUE
26 | bus_LV_6022-24_0_3_node_17 | 0.4 | n |  | TRUE
27 | bus_LV_6022-24_0_3_node_52 | 0.4 | n |  | TRUE
28 | bus_LV_6022-24_0_3_node_50 | 0.4 | n |  | TRUE
29 | bus_LV_6022-24_0_3_node_22 | 0.4 | n |  | TRUE
30 | bus_LV_6022-24_0_3_node_23 | 0.4 | n |  | TRUE
31 | bus_LV_6022-24_0_3_node_25 | 0.4 | n |  | TRUE
32 | bus_LV_6022-24_0_3_node_26 | 0.4 | n |  | TRUE
33 | bus_LV_6022-24_0_3_node_27 | 0.4 | n |  | TRUE
34 | bus_LV_6022-24_0_3_node_34 | 0.4 | n |  | TRUE
35 | bus_LV_6022-24_0_3_node_35 | 0.4 | n |  | TRUE
36 | bus_LV_6022-24_0_3_node_36 | 0.4 | n |  | TRUE
37 | bus_LV_6022-24_0_3_node_28 | 0.4 | n |  | TRUE
38 | bus_LV_6022-24_0_3_node_29 | 0.4 | n |  | TRUE
39 | bus_LV_6022-24_0_3_node_30 | 0.4 | n |  | TRUE
40 | bus_LV_6022-24_0_3_node_47 | 0.4 | n |  | TRUE
41 | bus_LV_6022-24_0_3_node_38 | 0.4 | n |  | TRUE
42 | bus_LV_6022-24_0_3_node_39 | 0.4 | n |  | TRUE
43 | bus_LV_6022-24_0_3_node_37 | 0.4 | n |  | TRUE
44 | bus_LV_6022-24_0_3_node_46 | 0.4 | n |  | TRUE
45 | bus_LV_6022-24_0_3_node_45 | 0.4 | n |  | TRUE
46 | bus_LV_6022-24_0_3_node_44 | 0.4 | n |  | TRUE
47 | bus_LV_6022-24_0_3_node_40 | 0.4 | n |  | TRUE
48 | bus_LV_6022-24_0_3_node_41 | 0.4 | n |  | TRUE
49 | bus_LV_6022-24_0_3_node_43 | 0.4 | n |  | TRUE
50 | bus_LV_6022-24_0_3_node_48 | 0.4 | n |  | TRUE
51 | bus_LV_6022-24_0_3_node_49 | 0.4 | n |  | TRUE
52 | bus_LV_6022-24_0_3_node_55 | 0.4 | n |  | TRUE
53 | bus_MV_91_0_node_35 | 20 | n |  | TRUE

## load
| name | bus | p_mw | q_mvar | const_z_percent | const_i_percent | sn_mva | scaling | in_service | type
0 | LV_6022-24_0_3_load_0 | 0 | 0.0029334 | 0.00073517 | 0 | 0 |  | 1 | TRUE | wye
1 | LV_6022-24_0_3_load_5 | 5 | 0.00082859 | 0.00020767 | 0 | 0 |  | 1 | TRUE | wye
2 | LV_6022-24_0_3_load_6 | 6 | 0.00078214 | 0.00019602 | 0 | 0 |  | 1 | TRUE | wye
3 | LV_6022-24_0_3_load_33 | 7 | 0.00057944 | 0.00014522 | 0 | 0 |  | 1 | TRUE | wye
4 | LV_6022-24_0_3_load_54 | 8 | 0.0011171 | 0.00027997 | 0 | 0 |  | 1 | TRUE | wye
5 | LV_6022-24_0_3_load_7 | 9 | 0.0018664 | 0.00046775 | 0 | 0 |  | 1 | TRUE | wye
6 | LV_6022-24_0_3_load_32 | 10 | 0.0034128 | 0.00085534 | 0 | 0 |  | 1 | TRUE | wye
7 | LV_6022-24_0_3_load_53 | 11 | 0.0013915 | 0.00034875 | 0 | 0 |  | 1 | TRUE | wye
8 | LV_6022-24_0_3_load_8 | 12 | 0.00292 | 0.00073181 | 0 | 0 |  | 1 | TRUE | wye
9 | LV_6022-24_0_3_load_10 | 13 | 0.013287 | 0.0033301 | 0 | 0 |  | 1 | TRUE | wye
10 | LV_6022-24_0_3_load_57 | 15 | 0.00074494 | 0.0001867 | 0 | 0 |  | 1 | TRUE | wye
11 | LV_6022-24_0_3_load_12 | 16 | 0.0013029 | 0.00032653 | 0 | 0 |  | 1 | TRUE | wye
12 | LV_6022-24_0_3_load_31 | 18 | 0.0015183 | 0.00038053 | 0 | 0 |  | 1 | TRUE | wye
13 | LV_6022-24_0_3_load_15 | 19 | 0.0053312 | 0.0013361 | 0 | 0 |  | 1 | TRUE | wye
14 | LV_6022-24_0_3_load_24 | 21 | 0.0026978 | 0.00067613 | 0 | 0 |  | 1 | TRUE | wye
15 | LV_6022-24_0_3_load_14 | 23 | 0.00083105 | 0.00020828 | 0 | 0 |  | 1 | TRUE | wye
16 | LV_6022-24_0_3_load_18 | 24 | 0.0048829 | 0.0012238 | 0 | 0 |  | 1 | TRUE | wye
17 | LV_6022-24_0_3_load_20 | 25 | 0.0083115 | 0.002083 | 0 | 0 |  | 1 | TRUE | wye
18 | LV_6022-24_0_3_load_17 | 26 | 0.0014485 | 0.00036303 | 0 | 0 |  | 1 | TRUE | wye
19 | LV_6022-24_0_3_load_50 | 28 | 0.002701 | 0.00067695 | 0 | 0 |  | 1 | TRUE | wye
20 | LV_6022-24_0_3_load_22 | 29 | 0.0011391 | 0.00028549 | 0 | 0 |  | 1 | TRUE | wye
21 | LV_6022-24_0_3_load_23 | 30 | 0.0015245 | 0.00038207 | 0 | 0 |  | 1 | TRUE | wye
22 | LV_6022-24_0_3_load_25 | 31 | 0.0066505 | 0.0016668 | 0 | 0 |  | 1 | TRUE | wye
23 | LV_6022-24_0_3_load_26 | 32 | 0.016567 | 0.0041521 | 0 | 0 |  | 1 | TRUE | wye
24 | LV_6022-24_0_3_load_27 | 33 | 0.0042491 | 0.0010649 | 0 | 0 |  | 1 | TRUE | wye
25 | LV_6022-24_0_3_load_35 | 35 | 0.0059877 | 0.0015007 | 0 | 0 |  | 1 | TRUE | wye
26 | LV_6022-24_0_3_load_28 | 37 | 0.0019012 | 0.00047649 | 0 | 0 |  | 1 | TRUE | wye
27 | LV_6022-24_0_3_load_29 | 38 | 0.0024808 | 0.00062175 | 0 | 0 |  | 1 | TRUE | wye
28 | LV_6022-24_0_3_load_30 | 39 | 0.0012515 | 0.00031365 | 0 | 0 |  | 1 | TRUE | wye
29 | LV_6022-24_0_3_load_47 | 40 | 0.0036958 | 0.00092625 | 0 | 0 |  | 1 | TRUE | wye
30 | LV_6022-24_0_3_load_39 | 42 | 0.026207 | 0.0065681 | 0 | 0 |  | 1 | TRUE | wye
31 | LV_6022-24_0_3_load_37 | 43 | 0.0096509 | 0.0024188 | 0 | 0 |  | 1 | TRUE | wye
32 | LV_6022-24_0_3_load_46 | 44 | 0.005882 | 0.0014742 | 0 | 0 |  | 1 | TRUE | wye
33 | LV_6022-24_0_3_load_44 | 46 | 0.0037098 | 0.00092977 | 0 | 0 |  | 1 | TRUE | wye
34 | LV_6022-24_0_3_load_40 | 47 | 0.084342 | 0.021138 | 0 | 0 |  | 1 | TRUE | wye
35 | LV_6022-24_0_3_load_48 | 50 | 0.0033395 | 0.00083695 | 0 | 0 |  | 1 | TRUE | wye
36 | LV_6022-24_0_3_load_49 | 51 | 0.0026283 | 0.00065872 | 0 | 0 |  | 1 | TRUE | wye
37 | LV_6022-24_0_3_load_55 | 52 | 0.0011397 | 0.00028562 | 0 | 0 |  | 1 | TRUE | wye

## ext_grid
| name | bus | vm_pu | va_degree | slack_weight | in_service
0 |  | 35 | 1 | 0 | 1 | TRUE

## line
| name | std_type | from_bus | to_bus | length_km | r_ohm_per_km | x_ohm_per_km | c_nf_per_km | g_us_per_km | max_i_ka | df | parallel | type | in_service
0 | LV_6022-24_0_3_line_0 | NAYY 4x150 SE | 0 | 1 | 0.046287 | 0.208 | 0.08 | 261 | 0 | 0.27 | 1 | 1 | cs | TRUE
1 | LV_6022-24_0_3_line_1 | NAYY 4x150 SE | 0 | 2 | 0.021964 | 0.208 | 0.08 | 261 | 0 | 0.27 | 1 | 1 | cs | TRUE
2 | LV_6022-24_0_3_line_2 | NAYY 4x150 SE | 1 | 3 | 0.002812 | 0.208 | 0.08 | 261 | 0 | 0.27 | 1 | 1 | cs | TRUE
3 | LV_6022-24_0_3_line_3 | NAYY 4x150 SE | 1 | 4 | 0.075519 | 0.208 | 0.08 | 261 | 0 | 0.27 | 1 | 1 | cs | TRUE
4 | LV_6022-24_0_3_line_4 | NAYY 4x150 SE | 2 | 5 | 0.056914 | 0.208 | 0.08 | 261 | 0 | 0.27 | 1 | 1 | cs | TRUE
5 | LV_6022-24_0_3_line_5 | NAYY 4x150 SE | 2 | 6 | 0.032288 | 0.208 | 0.08 | 261 | 0 | 0.27 | 1 | 1 | cs | TRUE
6 | LV_6022-24_0_3_line_6 | NAYY 4x150 SE | 3 | 7 | 0.02102 | 0.208 | 0.08 | 261 | 0 | 0.27 | 1 | 1 | cs | TRUE
7 | LV_6022-24_0_3_line_7 | NAYY 4x150 SE | 4 | 8 | 0.015451 | 0.208 | 0.08 | 261 | 0 | 0.27 | 1 | 1 | cs | TRUE
8 | LV_6022-24_0_3_line_8 | NAYY 4x150 SE | 7 | 9 | 0.12599 | 0.208 | 0.08 | 261 | 0 | 0.27 | 1 | 1 | cs | TRUE
9 | LV_6022-24_0_3_line_9 | NAYY 4x150 SE | 7 | 10 | 0.037125 | 0.208 | 0.08 | 261 | 0 | 0.27 | 1 | 1 | cs | TRUE
10 | LV_6022-24_0_3_line_10 | NAYY 4x150 SE | 8 | 11 | 0.021847 | 0.208 | 0.08 | 261 | 0 | 0.27 | 1 | 1 | cs | TRUE
11 | LV_6022-24_0_3_line_11 | NAYY 4x150 SE | 9 | 12 | 0.022686 | 0.208 | 0.08 | 261 | 0 | 0.27 | 1 | 1 | cs | TRUE
12 | LV_6022-24_0_3_line_12 | NAYY 4x150 SE | 10 | 18 | 0.02513 | 0.208 | 0.08 | 261 | 0 | 0.27 | 1 | 1 | cs | TRUE
13 | LV_6022-24_0_3_line_13 | NAYY 4x150 SE | 11 | 52 | 0.018966 | 0.208 | 0.08 | 261 | 0 | 0.27 | 1 | 1 | cs | TRUE
14 | LV_6022-24_0_3_line_14 | NAYY 4x150 SE | 12 | 13 | 0.015795 | 0.208 | 0.08 | 261 | 0 | 0.27 | 1 | 1 | cs | TRUE
15 | LV_6022-24_0_3_line_15 | NAYY 4x150 SE | 13 | 14 | 0.056845 | 0.208 | 0.08 | 261 | 0 | 0.27 | 1 | 1 | cs | TRUE
16 | LV_6022-24_0_3_line_16 | NAYY 4x150 SE | 13 | 15 | 0.032856 | 0.208 | 0.08 | 261 | 0 | 0.27 | 1 | 1 | cs | TRUE
17 | LV_6022-24_0_3_line_17 | NAYY 4x150 SE | 14 | 16 | 0.005405 | 0.208 | 0.08 | 261 | 0 | 0.27 | 1 | 1 | cs | TRUE
18 | LV_6022-24_0_3_line_18 | NAYY 4x150 SE | 14 | 17 | 0.040086 | 0.208 | 0.08 | 261 | 0 | 0.27 | 1 | 1 | cs | TRUE
19 | LV_6022-24_0_3_line_19 | NAYY 4x150 SE | 17 | 19 | 0.033505 | 0.208 | 0.08 | 261 | 0 | 0.27 | 1 | 1 | cs | TRUE
20 | LV_6022-24_0_3_line_20 | NAYY 4x150 SE | 17 | 20 | 0.12136 | 0.208 | 0.08 | 261 | 0 | 0.27 | 1 | 1 | cs | TRUE
21 | LV_6022-24_0_3_line_21 | NAYY 4x150 SE | 18 | 39 | 0.0011474 | 0.208 | 0.08 | 261 | 0 | 0.27 | 1 | 1 | cs | TRUE
22 | LV_6022-24_0_3_line_22 | NAYY 4x150 SE | 19 | 23 | 0.033843 | 0.208 | 0.08 | 261 | 0 | 0.27 | 1 | 1 | cs | TRUE
23 | LV_6022-24_0_3_line_23 | NAYY 4x150 SE | 20 | 21 | 0.018174 | 0.208 | 0.08 | 261 | 0 | 0.27 | 1 | 2 | cs | TRUE
24 | LV_6022-24_0_3_line_24 | NAYY 4x150 SE | 20 | 22 | 0.020607 | 0.208 | 0.08 | 261 | 0 | 0.27 | 1 | 1 | cs | TRUE
25 | LV_6022-24_0_3_line_25 | NAYY 4x150 SE | 21 | 29 | 0.012446 | 0.208 | 0.08 | 261 | 0 | 0.27 | 1 | 2 | cs | TRUE
26 | LV_6022-24_0_3_line_26 | NAYY 4x150 SE | 22 | 26 | 0.019157 | 0.208 | 0.08 | 261 | 0 | 0.27 | 1 | 1 | cs | TRUE
27 | LV_6022-24_0_3_line_27 | NAYY 4x150 SE | 24 | 25 | 0.046248 | 0.208 | 0.08 | 261 | 0 | 0.27 | 1 | 1 | cs | TRUE
28 | LV_6022-24_0_3_line_28 | NAYY 4x150 SE | 24 | 26 | 0.037414 | 0.208 | 0.08 | 261 | 0 | 0.27 | 1 | 1 | cs | TRUE
29 | LV_6022-24_0_3_line_29 | NAYY 4x150 SE | 25 | 27 | 0.058461 | 0.208 | 0.08 | 261 | 0 | 0.27 | 1 | 1 | cs | TRUE
30 | LV_6022-24_0_3_line_30 | NAYY 4x150 SE | 27 | 28 | 0.041929 | 0.208 | 0.08 | 261 | 0 | 0.27 | 1 | 1 | cs | TRUE
31 | LV_6022-24_0_3_line_31 | NAYY 4x150 SE | 28 | 51 | 0.057427 | 0.208 | 0.08 | 261 | 0 | 0.27 | 1 | 1 | cs | TRUE
32 | LV_6022-24_0_3_line_32 | NAYY 4x150 SE | 29 | 30 | 0.034658 | 0.208 | 0.08 | 261 | 0 | 0.27 | 1 | 3 | cs | TRUE
33 | LV_6022-24_0_3_line_33 | NAYY 4x150 SE | 30 | 31 | 0.014854 | 0.208 | 0.08 | 261 | 0 | 0.27 | 1 | 3 | cs | TRUE
34 | LV_6022-24_0_3_line_34 | NAYY 4x150 SE | 31 | 32 | 0.034911 | 0.208 | 0.08 | 261 | 0 | 0.27 | 1 | 3 | cs | TRUE
35 | LV_6022-24_0_3_line_35 | NAYY 4x150 SE | 32 | 33 | 0.012831 | 0.208 | 0.08 | 261 | 0 | 0.27 | 1 | 3 | cs | TRUE
36 | LV_6022-24_0_3_line_36 | NAYY 4x150 SE | 33 | 34 | 0.030199 | 0.208 | 0.08 | 261 | 0 | 0.27 | 1 | 3 | cs | TRUE
37 | LV_6022-24_0_3_line_37 | NAYY 4x150 SE | 34 | 35 | 0.028597 | 0.208 | 0.08 | 261 | 0 | 0.27 | 1 | 3 | cs | TRUE
38 | LV_6022-24_0_3_line_38 | NAYY 4x150 SE | 34 | 36 | 0.10628 | 0.208 | 0.08 | 261 | 0 | 0.27 | 1 | 3 | cs | TRUE
39 | LV_6022-24_0_3_line_39 | NAYY 4x150 SE | 36 | 40 | 0.037153 | 0.208 | 0.08 | 261 | 0 | 0.27 | 1 | 3 | cs | TRUE
40 | LV_6022-24_0_3_line_40 | NAYY 4x150 SE | 37 | 38 | 0.016616 | 0.208 | 0.08 | 261 | 0 | 0.27 | 1 | 1 | cs | TRUE
41 | LV_6022-24_0_3_line_41 | NAYY 4x150 SE | 37 | 39 | 0.011282 | 0.208 | 0.08 | 261 | 0 | 0.27 | 1 | 1 | cs | TRUE
42 | LV_6022-24_0_3_line_42 | NAYY 4x150 SE | 40 | 44 | 0.0046162 | 0.208 | 0.08 | 261 | 0 | 0.27 | 1 | 3 | cs | TRUE
43 | LV_6022-24_0_3_line_43 | NAYY 4x150 SE | 41 | 42 | 0.02391 | 0.208 | 0.08 | 261 | 0 | 0.27 | 1 | 1 | cs | TRUE
44 | LV_6022-24_0_3_line_44 | NAYY 4x150 SE | 41 | 43 | 0.024122 | 0.208 | 0.08 | 261 | 0 | 0.27 | 1 | 1 | cs | TRUE
45 | LV_6022-24_0_3_line_45 | NAYY 4x150 SE | 42 | 45 | 0.02386 | 0.208 | 0.08 | 261 | 0 | 0.27 | 1 | 1 | cs | TRUE
46 | LV_6022-24_0_3_line_46 | NAYY 4x150 SE | 44 | 45 | 0.012835 | 0.208 | 0.08 | 261 | 0 | 0.27 | 1 | 2 | cs | TRUE
47 | LV_6022-24_0_3_line_47 | NAYY 4x150 SE | 45 | 46 | 0.015427 | 0.208 | 0.08 | 261 | 0 | 0.27 | 1 | 1 | cs | TRUE
48 | LV_6022-24_0_3_line_48 | NAYY 4x150 SE | 46 | 48 | 0.026598 | 0.208 | 0.08 | 261 | 0 | 0.27 | 1 | 1 | cs | TRUE
49 | LV_6022-24_0_3_line_49 | NAYY 4x150 SE | 47 | 48 | 0.03124 | 0.208 | 0.08 | 261 | 0 | 0.27 | 1 | 1 | cs | TRUE
50 | LV_6022-24_0_3_line_50 | NAYY 4x150 SE | 48 | 49 | 0.006124 | 0.208 | 0.08 | 261 | 0 | 0.27 | 1 | 1 | cs | TRUE
51 | LV_6022-24_0_3_line_51 | NAYY 4x150 SE | 49 | 50 | 0.042247 | 0.208 | 0.08 | 261 | 0 | 0.27 | 1 | 1 | cs | TRUE

## trafo
| name | std_type | hv_bus | lv_bus | sn_mva | vn_hv_kv | vn_lv_kv | vk_percent | vkr_percent | pfe_kw | i0_percent | shift_degree | tap_side | tap_neutral | tap_min | tap_max | tap_step_percent | tap_step_degree | tap_pos | tap_phase_shifter | parallel | df | in_service
0 | LV_6022-24_0_3_trafo_35 | 0.25 MVA 20/0.4 kV | 53 | 35 | 0.25 | 20 | 0.4 | 6 | 1.44 | 0.8 | 0.32 | 150 | hv | 0 | -2 | 2 | 2.5 | 0 | 0 | FALSE | 1 | 1 | TRUE

## line_geodata
| x0 | y0 | x1 | y1 | x2 | y2 | x3 | y3 | x4 | y4 | x5 | y5 | x6 | y6 | x7 | y7 | x8 | y8 | x9 | y9 | x10 | y10 | x11 | y11 | x12 | y12 | x13 | y13
0 | 2584631.2363 | 1115404.0158 | 2584640.3797 | 1115417.0212 | 2584649.4305 | 1115433.0838 | 2584654.6612 | 1115443.8307
1 | 2584663.3366 | 1115463.9971 | 2584662.9166 | 1115462.7864 | 2584657.1528 | 1115448.9498 | 2584654.6612 | 1115443.8307
2 | 2584631.2363 | 1115404.0158 | 2584633.3779 | 1115402.1873
3 | 2584631.2363 | 1115404.0158 | 2584616.4478 | 1115417.7048 | 2584575.6019 | 1115455.2499
4 | 2584663.3366 | 1115463.9971 | 2584650.1288 | 1115473.8578 | 2584645.3407 | 1115476.3156 | 2584642.2788 | 1115477.5463 | 2584637.7879 | 1115478.4693 | 2584634.2146 | 1115478.9898 | 2584630.9528 | 1115480.521 | 2584628.0919 | 1115481.8512 | 2584623.4059 | 1115485.0203 | 2584621.3624 | 1115485.9482 | 2584619.2243 | 1115486.1537 | 2584617.1777 | 1115485.8588 | 2584615.1369 | 1115484.8413 | 2584613.2 | 1115483.4286
5 | 2584663.3366 | 1115463.9971 | 2584670.7327 | 1115485.1887 | 2584673.6791 | 1115494.58
6 | 2584633.3779 | 1115402.1873 | 2584627.1186 | 1115390.8754 | 2584623.1449 | 1115383.8269
7 | 2584575.6019 | 1115455.2499 | 2584577.2821 | 1115457.1466 | 2584578.7125 | 1115457.9655 | 2584580.2417 | 1115458.1617 | 2584583.0035 | 1115457.3432 | 2584588.1623 | 1115452.8421
8 | 2584623.1449 | 1115383.8269 | 2584718.9732 | 1115302.0367
9 | 2584623.1449 | 1115383.8269 | 2584615.3532 | 1115370.0062 | 2584607.876 | 1115359.5201 | 2584601.5077 | 1115359.9699 | 2584600.1559 | 1115361.4381
10 | 2584604.4652 | 1115438.3015 | 2584597.1622 | 1115444.9897 | 2584588.1623 | 1115452.8421
11 | 2584718.9732 | 1115302.0367 | 2584717.6759 | 1115300.6672 | 2584707.7978 | 1115290.2426 | 2584703.3698 | 1115285.5689
12 | 2584582.7815 | 1115379.593 | 2584596.8188 | 1115365.0622 | 2584600.1559 | 1115361.4381
13 | 2584618.4518 | 1115425.4924 | 2584604.4652 | 1115438.3015
14 | 2584692.5067 | 1115274.1032 | 2584703.3698 | 1115285.5689
15 | 2584653.3829 | 1115232.8637 | 2584668.0917 | 1115248.3339 | 2584692.5067 | 1115274.1032
16 | 2584692.5067 | 1115274.1032 | 2584700.5111 | 1115242.2374
17 | 2584653.3829 | 1115232.8637 | 2584657.0633 | 1115228.8968
18 | 2584624.1217 | 1115208.8597 | 2584636.1482 | 1115219.979 | 2584636.4854 | 1115225.0584 | 2584641.2775 | 1115227.0917 | 2584653.3829 | 1115232.8637
19 | 2584624.1217 | 1115208.8597 | 2584603.9509 | 1115182.1067
20 | 2584550.0091 | 1115304.9634 | 2584624.1217 | 1115208.8597
21 | 2584582.7815 | 1115379.593 | 2584581.9843 | 1115380.4182
22 | 2584584.7391 | 1115156.474 | 2584586.3442 | 1115157.6864 | 2584594.3789 | 1115162.6684 | 2584596.3211 | 1115164.3309 | 2584596.7901 | 1115166.5864 | 2584597.1304 | 1115169.8538 | 2584598.7578 | 1115175.2189 | 2584603.9509 | 1115182.1067
23 | 2584550.0091 | 1115304.9634 | 2584541.7393 | 1115313.6222 | 2584537.7384 | 1115318.3597
24 | 2584550.0091 | 1115304.9634 | 2584542.2326 | 1115298.2467 | 2584533.717 | 1115292.3323
25 | 2584529.7077 | 1115327.8687 | 2584537.7384 | 1115318.3597
26 | 2584533.717 | 1115292.3323 | 2584517.985 | 1115281.4006
27 | 2584488.442 | 1115258.4428 | 2584451.9239 | 1115230.0647
28 | 2584488.442 | 1115258.4428 | 2584517.985 | 1115281.4006
29 | 2584408.6188 | 1115190.9822 | 2584431.3391 | 1115214.0682 | 2584451.9239 | 1115230.0647
30 | 2584408.6188 | 1115190.9822 | 2584380.5894 | 1115222.166
31 | 2584345.1295 | 1115266.7499 | 2584346.48 | 1115264.6686 | 2584361.019 | 1115241.197 | 2584366.4341 | 1115236.3472 | 2584373.5747 | 1115229.97 | 2584380.5894 | 1115222.166
32 | 2584529.7077 | 1115327.8687 | 2584507.3457 | 1115354.3472
33 | 2584507.3457 | 1115354.3472 | 2584497.7619 | 1115365.6952
34 | 2584475.2364 | 1115392.3673 | 2584497.7619 | 1115365.6952
35 | 2584466.9578 | 1115402.1698 | 2584475.2364 | 1115392.3673
36 | 2584447.4725 | 1115425.2421 | 2584466.9578 | 1115402.1698
37 | 2584447.4725 | 1115425.2421 | 2584470.2104 | 1115442.5845
38 | 2584379.4888 | 1115506.9027 | 2584388.2723 | 1115497.0751 | 2584394.1898 | 1115489.5116 | 2584399.8073 | 1115482.4269 | 2584408.2107 | 1115471.8444 | 2584417.5544 | 1115460.6702 | 2584435.9347 | 1115438.9009 | 2584447.4725 | 1115425.2421
39 | 2584379.4888 | 1115506.9027 | 2584393.6506 | 1115541.2512
40 | 2584574.1459 | 1115388.5321 | 2584562.6012 | 1115400.4826
41 | 2584574.1459 | 1115388.5321 | 2584581.9843 | 1115380.4182
42 | 2584393.6506 | 1115541.2512 | 2584395.4102 | 1115545.5189
43 | 2584438.7501 | 1115530.5611 | 2584438.3439 | 1115531.7072 | 2584435.8899 | 1115535.1152 | 2584433.1885 | 1115538.4016 | 2584429.9066 | 1115541.1003 | 2584426.5009 | 1115543.6882 | 2584421.5049 | 1115546.4612
44 | 2584438.7501 | 1115530.5611 | 2584440.6875 | 1115530.4005 | 2584442.7784 | 1115529.8726 | 2584445.2077 | 1115528.8881 | 2584449.2631 | 1115526.7321 | 2584454.1257 | 1115523.2512 | 2584458.7407 | 1115518.22
45 | 2584400.3025 | 1115557.3849 | 2584412.0536 | 1115551.7072 | 2584421.5049 | 1115546.4612
46 | 2584400.3025 | 1115557.3849 | 2584395.4102 | 1115545.5189
47 | 2584400.3025 | 1115557.3849 | 2584406.1805 | 1115571.6487
48 | 2584416.3147 | 1115596.2405 | 2584406.1805 | 1115571.6487
49 | 2584416.3147 | 1115596.2405 | 2584444.0795 | 1115581.9198
50 | 2584416.3147 | 1115596.2405 | 2584418.5066 | 1115601.9599
51 | 2584418.5066 | 1115601.9599 | 2584397.7896 | 1115609.5616 | 2584394.6953 | 1115610.1922 | 2584377.9049 | 1115607.6566 | 2584377.8647 | 1115607.6502

## bus_geodata
| x | y | coords
0 | 2584654.6612 | 1115443.8307
1 | 2584631.2363 | 1115404.0158
2 | 2584663.3366 | 1115463.9971
3 | 2584633.3779 | 1115402.1873
4 | 2584575.6019 | 1115455.2499
5 | 2584613.2 | 1115483.4286
6 | 2584673.6791 | 1115494.58
7 | 2584623.1449 | 1115383.8269
8 | 2584588.1623 | 1115452.8421
9 | 2584718.9732 | 1115302.0367
10 | 2584600.1559 | 1115361.4381
11 | 2584604.4652 | 1115438.3015
12 | 2584703.3698 | 1115285.5689
13 | 2584692.5067 | 1115274.1032
14 | 2584653.3829 | 1115232.8637
15 | 2584700.5111 | 1115242.2374
16 | 2584657.0633 | 1115228.8968
17 | 2584624.1217 | 1115208.8597
18 | 2584582.7815 | 1115379.593
19 | 2584603.9509 | 1115182.1067
20 | 2584550.0091 | 1115304.9634
21 | 2584537.7384 | 1115318.3597
22 | 2584533.717 | 1115292.3323
23 | 2584584.7391 | 1115156.474
24 | 2584488.442 | 1115258.4428
25 | 2584451.9239 | 1115230.0647
26 | 2584517.985 | 1115281.4006
27 | 2584408.6188 | 1115190.9822
28 | 2584380.5894 | 1115222.166
29 | 2584529.7077 | 1115327.8687
30 | 2584507.3457 | 1115354.3472
31 | 2584497.7619 | 1115365.6952
32 | 2584475.2364 | 1115392.3673
33 | 2584466.9578 | 1115402.1698
34 | 2584447.4725 | 1115425.2421
35 | 2584470.2104 | 1115442.5845
36 | 2584379.4888 | 1115506.9027
37 | 2584574.1459 | 1115388.5321
38 | 2584562.6012 | 1115400.4826
39 | 2584581.9843 | 1115380.4182
40 | 2584393.6506 | 1115541.2512
41 | 2584438.7501 | 1115530.5611
42 | 2584421.5049 | 1115546.4612
43 | 2584458.7407 | 1115518.22
44 | 2584395.4102 | 1115545.5189
45 | 2584400.3025 | 1115557.3849
46 | 2584406.1805 | 1115571.6487
47 | 2584444.0795 | 1115581.9198
48 | 2584416.3147 | 1115596.2405
49 | 2584418.5066 | 1115601.9599
50 | 2584377.8647 | 1115607.6502
51 | 2584345.1295 | 1115266.7499
52 | 2584618.4518 | 1115425.4924
53 | 2584470.2104 | 1115442.5845

## line_std_types
| c_nf_per_km | r_ohm_per_km | x_ohm_per_km | max_i_ka | type | q_mm2 | alpha | voltage_rating
NAYY 4x50 SE | 210 | 0.642 | 0.083 | 0.142 | cs | 50 | 0.00403 | LV
NAYY 4x120 SE | 264 | 0.225 | 0.08 | 0.242 | cs | 120 | 0.00403 | LV
NAYY 4x150 SE | 261 | 0.208 | 0.08 | 0.27 | cs | 150 | 0.00403 | LV
NA2XS2Y 1x95 RM/25 12/20 kV | 216 | 0.313 | 0.132 | 0.252 | cs | 95 | 0.00403 | MV
NA2XS2Y 1x185 RM/25 12/20 kV | 273 | 0.161 | 0.117 | 0.362 | cs | 185 | 0.00403 | MV
NA2XS2Y 1x240 RM/25 12/20 kV | 304 | 0.122 | 0.112 | 0.421 | cs | 240 | 0.00403 | MV
NA2XS2Y 1x95 RM/25 6/10 kV | 315 | 0.313 | 0.123 | 0.249 | cs | 95 | 0.00403 | MV
NA2XS2Y 1x185 RM/25 6/10 kV | 406 | 0.161 | 0.11 | 0.358 | cs | 185 | 0.00403 | MV
NA2XS2Y 1x240 RM/25 6/10 kV | 456 | 0.122 | 0.105 | 0.416 | cs | 240 | 0.00403 | MV
NA2XS2Y 1x150 RM/25 12/20 kV | 250 | 0.206 | 0.116 | 0.319 | cs | 150 | 0.00403 | MV
NA2XS2Y 1x120 RM/25 12/20 kV | 230 | 0.253 | 0.119 | 0.283 | cs | 120 | 0.00403 | MV
NA2XS2Y 1x70 RM/25 12/20 kV | 190 | 0.443 | 0.132 | 0.22 | cs | 70 | 0.00403 | MV
NA2XS2Y 1x150 RM/25 6/10 kV | 360 | 0.206 | 0.11 | 0.315 | cs | 150 | 0.00403 | MV
NA2XS2Y 1x120 RM/25 6/10 kV | 340 | 0.253 | 0.113 | 0.28 | cs | 120 | 0.00403 | MV
NA2XS2Y 1x70 RM/25 6/10 kV | 280 | 0.443 | 0.123 | 0.217 | cs | 70 | 0.00403 | MV
N2XS(FL)2Y 1x120 RM/35 64/110 kV | 112 | 0.153 | 0.166 | 0.366 | cs | 120 | 0.00393 | HV
N2XS(FL)2Y 1x185 RM/35 64/110 kV | 125 | 0.099 | 0.156 | 0.457 | cs | 185 | 0.00393 | HV
N2XS(FL)2Y 1x240 RM/35 64/110 kV | 135 | 0.075 | 0.149 | 0.526 | cs | 240 | 0.00393 | HV
N2XS(FL)2Y 1x300 RM/35 64/110 kV | 144 | 0.06 | 0.144 | 0.588 | cs | 300 | 0.00393 | HV
15-AL1/3-ST1A 0.4 | 11 | 1.8769 | 0.35 | 0.105 | ol | 16 | 0.00403 | LV
24-AL1/4-ST1A 0.4 | 11.25 | 1.2012 | 0.335 | 0.14 | ol | 24 | 0.00403 | LV
48-AL1/8-ST1A 0.4 | 12.2 | 0.5939 | 0.3 | 0.21 | ol | 48 | 0.00403 | LV
94-AL1/15-ST1A 0.4 | 13.2 | 0.306 | 0.29 | 0.35 | ol | 94 | 0.00403 | LV
34-AL1/6-ST1A 10.0 | 9.7 | 0.8342 | 0.36 | 0.17 | ol | 34 | 0.00403 | MV
48-AL1/8-ST1A 10.0 | 10.1 | 0.5939 | 0.35 | 0.21 | ol | 48 | 0.00403 | MV
70-AL1/11-ST1A 10.0 | 10.4 | 0.4132 | 0.339 | 0.29 | ol | 70 | 0.00403 | MV
94-AL1/15-ST1A 10.0 | 10.75 | 0.306 | 0.33 | 0.35 | ol | 94 | 0.00403 | MV
122-AL1/20-ST1A 10.0 | 11.1 | 0.2376 | 0.323 | 0.41 | ol | 122 | 0.00403 | MV
149-AL1/24-ST1A 10.0 | 11.25 | 0.194 | 0.315 | 0.47 | ol | 149 | 0.00403 | MV
34-AL1/6-ST1A 20.0 | 9.15 | 0.8342 | 0.382 | 0.17 | ol | 34 | 0.00403 | MV
48-AL1/8-ST1A 20.0 | 9.5 | 0.5939 | 0.372 | 0.21 | ol | 48 | 0.00403 | MV
70-AL1/11-ST1A 20.0 | 9.7 | 0.4132 | 0.36 | 0.29 | ol | 70 | 0.00403 | MV
94-AL1/15-ST1A 20.0 | 10 | 0.306 | 0.35 | 0.35 | ol | 94 | 0.00403 | MV
122-AL1/20-ST1A 20.0 | 10.3 | 0.2376 | 0.344 | 0.41 | ol | 122 | 0.00403 | MV
149-AL1/24-ST1A 20.0 | 10.5 | 0.194 | 0.337 | 0.47 | ol | 149 | 0.00403 | MV
184-AL1/30-ST1A 20.0 | 10.75 | 0.1571 | 0.33 | 0.535 | ol | 184 | 0.00403 | MV
243-AL1/39-ST1A 20.0 | 11 | 0.1188 | 0.32 | 0.645 | ol | 243 | 0.00403 | MV
48-AL1/8-ST1A 110.0 | 8 | 0.5939 | 0.46 | 0.21 | ol | 48 | 0.00403 | HV
70-AL1/11-ST1A 110.0 | 8.4 | 0.4132 | 0.45 | 0.29 | ol | 70 | 0.00403 | HV
94-AL1/15-ST1A 110.0 | 8.65 | 0.306 | 0.44 | 0.35 | ol | 94 | 0.00403 | HV
122-AL1/20-ST1A 110.0 | 8.5 | 0.2376 | 0.43 | 0.41 | ol | 122 | 0.00403 | HV
149-AL1/24-ST1A 110.0 | 8.75 | 0.194 | 0.41 | 0.47 | ol | 149 | 0.00403 | HV
184-AL1/30-ST1A 110.0 | 8.8 | 0.1571 | 0.4 | 0.535 | ol | 184 | 0.00403 | HV
243-AL1/39-ST1A 110.0 | 9 | 0.1188 | 0.39 | 0.645 | ol | 243 | 0.00403 | HV
305-AL1/39-ST1A 110.0 | 9.2 | 0.0949 | 0.38 | 0.74 | ol | 305 | 0.00403 | HV
490-AL1/64-ST1A 110.0 | 9.75 | 0.059 | 0.37 | 0.96 | ol | 490 | 0.00403 | HV
679-AL1/86-ST1A 110.0 | 9.95 | 0.042 | 0.36 | 1.15 | ol | 679 | 0.00403 | HV
490-AL1/64-ST1A 220.0 | 10 | 0.059 | 0.285 | 0.96 | ol | 490 | 0.00403 | HV
679-AL1/86-ST1A 220.0 | 11.7 | 0.042 | 0.275 | 1.15 | ol | 679 | 0.00403 | HV
490-AL1/64-ST1A 380.0 | 11 | 0.059 | 0.253 | 0.96 | ol | 490 | 0.00403 | HV
679-AL1/86-ST1A 380.0 | 14.6 | 0.042 | 0.25 | 1.15 | ol | 679 | 0.00403 | HV

## trafo_std_types
| i0_percent | pfe_kw | vkr_percent | sn_mva | vn_lv_kv | vn_hv_kv | vk_percent | shift_degree | vector_group | tap_side | tap_neutral | tap_min | tap_max | tap_step_degree | tap_step_percent | tap_phase_shifter
160 MVA 380/110 kV | 0.06 | 60 | 0.25 | 160 | 110 | 380 | 12.2 | 0 | Yy0 | hv | 0 | -9 | 9 | 0 | 1.5 | FALSE
100 MVA 220/110 kV | 0.06 | 55 | 0.26 | 100 | 110 | 220 | 12 | 0 | Yy0 | hv | 0 | -9 | 9 | 0 | 1.5 | FALSE
63 MVA 110/20 kV | 0.04 | 22 | 0.32 | 63 | 20 | 110 | 18 | 150 | YNd5 | hv | 0 | -9 | 9 | 0 | 1.5 | FALSE
40 MVA 110/20 kV | 0.05 | 18 | 0.34 | 40 | 20 | 110 | 16.2 | 150 | YNd5 | hv | 0 | -9 | 9 | 0 | 1.5 | FALSE
25 MVA 110/20 kV | 0.07 | 14 | 0.41 | 25 | 20 | 110 | 12 | 150 | YNd5 | hv | 0 | -9 | 9 | 0 | 1.5 | FALSE
63 MVA 110/10 kV | 0.04 | 22 | 0.32 | 63 | 10 | 110 | 18 | 150 | YNd5 | hv | 0 | -9 | 9 | 0 | 1.5 | FALSE
40 MVA 110/10 kV | 0.05 | 18 | 0.34 | 40 | 10 | 110 | 16.2 | 150 | YNd5 | hv | 0 | -9 | 9 | 0 | 1.5 | FALSE
25 MVA 110/10 kV | 0.07 | 14 | 0.41 | 25 | 10 | 110 | 12 | 150 | YNd5 | hv | 0 | -9 | 9 | 0 | 1.5 | FALSE
0.25 MVA 20/0.4 kV | 0.32 | 0.8 | 1.44 | 0.25 | 0.4 | 20 | 6 | 150 | Yzn5 | hv | 0 | -2 | 2 | 0 | 2.5 | FALSE
0.4 MVA 20/0.4 kV | 0.3375 | 1.35 | 1.425 | 0.4 | 0.4 | 20 | 6 | 150 | Dyn5 | hv | 0 | -2 | 2 | 0 | 2.5 | FALSE
0.63 MVA 20/0.4 kV | 0.2619 | 1.65 | 1.206 | 0.63 | 0.4 | 20 | 6 | 150 | Dyn5 | hv | 0 | -2 | 2 | 0 | 2.5 | FALSE
0.25 MVA 10/0.4 kV | 0.24 | 0.6 | 1.2 | 0.25 | 0.4 | 10 | 4 | 150 | Dyn5 | hv | 0 | -2 | 2 | 0 | 2.5 | FALSE
0.4 MVA 10/0.4 kV | 0.2375 | 0.95 | 1.325 | 0.4 | 0.4 | 10 | 4 | 150 | Dyn5 | hv | 0 | -2 | 2 | 0 | 2.5 | FALSE
0.63 MVA 10/0.4 kV | 0.1873 | 1.18 | 1.0794 | 0.63 | 0.4 | 10 | 4 | 150 | Dyn5 | hv | 0 | -2 | 2 | 0 | 2.5 | FALSE

## trafo3w_std_types
| sn_hv_mva | sn_mv_mva | sn_lv_mva | vn_hv_kv | vn_mv_kv | vn_lv_kv | vk_hv_percent | vk_mv_percent | vk_lv_percent | vkr_hv_percent | vkr_mv_percent | vkr_lv_percent | pfe_kw | i0_percent | shift_mv_degree | shift_lv_degree | vector_group | tap_side | tap_neutral | tap_min | tap_max | tap_step_percent
63/25/38 MVA 110/20/10 kV | 63 | 25 | 38 | 110 | 20 | 10 | 10.4 | 10.4 | 10.4 | 0.28 | 0.32 | 0.35 | 35 | 0.89 | 0 | 0 | YN0yn0yn0 | hv | 0 | -10 | 10 | 1.2
63/25/38 MVA 110/10/10 kV | 63 | 25 | 38 | 110 | 10 | 10 | 10.4 | 10.4 | 10.4 | 0.28 | 0.32 | 0.35 | 35 | 0.89 | 0 | 0 | YN0yn0yn0 | hv | 0 | -10 | 10 | 1.2

## fuse_std_types
| fuse_type | i_rated_a | t_avg | t_min | t_total | x_avg | x_min | x_total
HV 100A | HV 100A | 100 | 0 | [10.0, 3.64, 0.854, 0.281, 0.1, 0.0531, 0.022, 0.01] | [10.0, 4.267, 1.21, 0.403, 0.1, 0.058, 0.022, 0.01] | 0 | [300.0, 350.0, 450.0, 550.0, 700.0, 850.0, 1200.0, 1752.0] | [600.0, 700.0, 900.0, 1150.0, 1665.0, 2000.0, 3000.0, 4313.0]
HV 10A | HV 10A | 10 | 0 | [10.0, 1675.0, 0.344, 0.156, 0.1, 0.0417, 0.0171, 0.01] | [10.0, 1.3, 0.3, 0.155, 0.1, 0.0555, 0.023, 0.01] | 0 | [30.0, 32.0, 35.0, 37.0, 39.0, 50.0, 70.0, 88.0] | [60.0, 70.0, 80.0, 87.0, 94.0, 110.0, 150.0, 216.0]
HV 125A | HV 125A | 125 | 0 | [10.0, 1.82, 0.344, 0.1, 0.0467, 0.0269, 0.01] | [10.0, 2.478, 0.426, 0.1, 0.0427, 0.0211, 0.01] | 0 | [375.0, 500.0, 700.0, 925.0, 1200.0, 1500.0, 2341.0] | [750.0, 1000.0, 1500.0, 2200.0, 3000.0, 4000.0, 5765.0]
HV 160A | HV 160A | 160 | 0 | [10.0, 4.15, 1.03, 0.198, 0.1, 0.051, 0.0172, 0.01] | [10.0, 2.3, 0.734, 0.274, 0.1, 0.046, 0.0177, 0.01] | 0 | [480.0, 550.0, 700.0, 1000.0, 1260.0, 1600.0, 2500.0, 3227.0] | [960.0, 1300.0, 1700.0, 2200.0, 2996.0, 4000.0, 6000.0, 7946.0]
HV 16A | HV 16A | 16 | 0 | [10.0, 0.352, 0.164, 0.1, 0.0649, 0.0342, 0.01] | [10.0, 2.34, 0.722, 0.181, 0.1, 0.055, 0.0296, 0.01] | 0 | [48.0, 60.0, 65.0, 71.0, 80.0, 100.0, 162.0] | [96.0, 110.0, 125.0, 150.0, 168.0, 200.0, 250.0, 398.0]
HV 200A | HV 200A | 200 | 0 | [10.0, 4.267, 1.21, 0.403, 0.1, 0.058, 0.022, 0.01] | [10.0, 3.73, 1.654, 0.328, 0.1, 0.0531, 0.019, 0.01] | 0 | [600.0, 700.0, 900.0, 1150.0, 1665.0, 2000.0, 3000.0, 4313.0] | [1200.0, 1500.0, 1800.0, 2700.0, 3960.0, 5000.0, 7500.0, 10620.0]
HV 20A | HV 20A | 20 | 0 | [10.0, 1.3, 0.3, 0.155, 0.1, 0.0555, 0.023, 0.01] | [10.0, 1.3, 0.161, 0.1, 0.0611, 0.0399, 0.0141, 0.01] | 0 | [60.0, 70.0, 80.0, 87.0, 94.0, 110.0, 150.0, 216.0] | [120.0, 150.0, 200.0, 223.0, 260.0, 300.0, 450.0, 532.0]
HV 25A | HV 25A | 25 | 0 | [10.0, 2.512, 0.833, 0.299, 0.1, 0.0372, 0.0223, 0.01] | [10.0, 3.125, 0.597, 0.198, 0.1, 0.0378, 0.022, 0.01] | 0 | [75.0, 82.0, 90.0, 100.0, 124.0, 170.0, 200.0, 289.0] | [150.0, 170.0, 210.0, 250.0, 294.0, 400.0, 500.0, 711.0]
HV 31.5A | HV 31.5A | 31.5 | 0 | [10.0, 2.34, 0.722, 0.181, 0.1, 0.055, 0.0296, 0.01] | [10.0, 2.84, 0.368, 0.164, 0.1, 0.0621, 0.0378, 0.0195, 0.01] | 0 | [95.0, 110.0, 125.0, 150.0, 165.0, 200.0, 250.0, 390.0] | [189.0, 220.0, 300.0, 350.0, 393.0, 450.0, 530.0, 700.0, 960.0]
HV 40A | HV 40A | 40 | 0 | [10.0, 1.3, 0.161, 0.1, 0.0611, 0.0399, 0.0141, 0.01] | [10.0, 2.05, 0.369, 0.198, 0.1, 0.051, 0.0298, 0.01] | 0 | [120.0, 150.0, 200.0, 223.0, 260.0, 300.0, 450.0, 532.0] | [240.0, 300.0, 400.0, 450.0, 530.0, 650.0, 800.0, 1311.0]
HV 50A | HV 50A | 50 | 0 | [10.0, 3.215, 0.597, 0.198, 0.1, 0.0378, 0.022, 0.01] | [10.0, 3.64, 0.854, 0.281, 0.1, 0.0531, 0.022, 0.01] | 0 | [150.0, 170.0, 210.0, 250.0, 294.0, 400.0, 500.0, 711.0] | [300.0, 350.0, 450.0, 550.0, 700.0, 850.0, 1200.0, 1752.0]
HV 6.3A | HV 6.3A | 6.3 | 0 | [10.0, 1.39, 0.344, 0.168, 0.1, 0.056, 0.0263, 0.01] | [10.0, 1.711, 0.516, 0.198, 0.1, 0.0634, 0.0303, 0.01] | 0 | [19.0, 19.5, 20.4, 20.8, 22.0, 25.0, 32.0, 48.0] | [38.0, 40.0, 43.0, 48.0, 53.0, 60.0, 75.0, 118.0]
HV 63A | HV 63A | 63 | 0 | [10.0, 2.84, 0.368, 0.164, 0.1, 0.0621, 0.0378, 0.0195, 0.01] | [10.0, 1.82, 0.344, 0.1, 0.0467, 0.0269, 0.01] | 0 | [189.0, 220.0, 300.0, 350.0, 393.0, 450.0, 530.0, 700.0, 961.0] | [378.0, 500.0, 700.0, 934.0, 1200.0, 1500.0, 2366.0]
HV 80A | HV 80A | 80 | 0 | [10.0, 2.05, 0.369, 0.198, 0.1, 0.051, 0.0298, 0.01] | [10.0, 4.15, 1.03, 0.198, 0.1, 0.051, 0.0172, 0.01] | 0 | [240.0, 300.0, 400.0, 450.0, 530.0, 650.0, 800.0, 1311.0] | [480.0, 550.0, 700.0, 1000.0, 1260.0, 1600.0, 2500.0, 3227.0]
Siemens NH-1-100 | Siemens NH-1-100 | 100 | [5400.0, 2000.0, 400.0, 20.0, 1.0, 0.2, 0.012, 0.004] | 0 | 0 | [150.0, 190.0, 250.0, 430.0, 900.0, 1250.0, 2700.0, 3600.0] | 0 | 0
Siemens NH-1-125 | Siemens NH-1-125 | 125 | [4800.0, 120.0, 7.0, 0.1, 0.004] | 0 | 0 | [180.0, 400.0, 740.0, 2000.0, 4250.0] | 0 | 0
Siemens NH-1-16 | Siemens NH-1-16 | 16 | [4000.0, 400.0, 2.0, 0.1, 0.04, 0.01] | 0 | 0 | [26.0, 35.0, 75.0, 150.0, 200.0, 300.0] | 0 | 0
Siemens NH-1-160 | Siemens NH-1-160 | 160 | [4800.0, 120.0, 7.0, 0.1, 0.004] | 0 | 0 | [210.0, 500.0, 900.0, 2300.0, 5000.0] | 0 | 0
Siemens NH-1-25 | Siemens NH-1-25 | 25 | [4000.0, 1000.0, 10.0, 0.2, 0.02, 0.01] | 0 | 0 | [40.0, 50.0, 100.0, 210.0, 400.0, 500.0] | 0 | 0
Siemens NH-1-50 | Siemens NH-1-50 | 50 | [4000.0, 40.0, 4.0, 1.0, 0.02, 0.01] | 0 | 0 | [86.0, 200.0, 300.0, 400.0, 1000.0, 1280.0] | 0 | 0
Siemens NH-1-63 | Siemens NH-1-63 | 63 | [4000.0, 100.0, 10.0, 2.0, 0.04, 0.01] | 0 | 0 | [100.0, 200.0, 300.0, 400.0, 1000.0, 1500.0] | 0 | 0
Siemens NH-1-80 | Siemens NH-1-80 | 80 | [4800.0, 120.0, 7.0, 0.1, 0.01] | 0 | 0 | [150.58, 250.0, 450.0, 1150.0, 2470.0] | 0 | 0
Siemens NH-2-1000 | Siemens NH-2-1000 | 1000 | [4800.0, 120.0, 7.0, 0.1, 0.004] | 0 | 0 | [1900.0, 3500.0, 8400.0, 24000.0, 52000.0] | 0 | 0
Siemens NH-2-200 | Siemens NH-2-200 | 200 | [4800.0, 120.0, 7.0, 0.1, 0.004] | 0 | 0 | [280.0, 650.0, 1200.0, 3000.0, 7000.0] | 0 | 0
Siemens NH-2-224 | Siemens NH-2-224 | 224 | [4800.0, 120.0, 7.0, 0.2, 0.04, 0.004] | 0 | 0 | [400.0, 750.0, 1453.0, 3025.0, 4315.0, 7600.0] | 0 | 0
Siemens NH-2-250 | Siemens NH-2-250 | 250 | [4800.0, 120.0, 7.0, 0.1, 0.004] | 0 | 0 | [450.0, 800.0, 1650.0, 4000.0, 8500.0] | 0 | 0
Siemens NH-2-315 | Siemens NH-2-315 | 315 | [4800.0, 120.0, 7.0, 0.1, 0.004] | 0 | 0 | [550.0, 920.0, 1900.0, 5000.0, 11000.0] | 0 | 0
Siemens NH-2-355 | Siemens NH-2-355 | 355 | [4800.0, 120.0, 6.0, 0.1, 0.004] | 0 | 0 | [650.0, 1116.27, 2350.0, 5840.0, 12790.0] | 0 | 0
Siemens NH-2-400 | Siemens NH-2-400 | 400 | [4800.0, 120.0, 7.0, 0.1, 0.004] | 0 | 0 | [720.0, 1350.0, 2800.0, 6500.0, 15000.0] | 0 | 0
Siemens NH-2-425 | Siemens NH-2-425 | 425 | [4800.0, 120.0, 7.0, 0.1, 0.004] | 0 | 0 | [850.0, 1500.0, 3050.0, 7500.0, 16500.0] | 0 | 0
Siemens NH-2-630 | Siemens NH-2-630 | 630 | [4800.0, 120.0, 7.0, 0.1, 0.004] | 0 | 0 | [1200.0, 2000.0, 4800.0, 12000.0, 26000.0] | 0 | 0

## dtypes
| element | column | dtype
0 | bus | name | object
1 | bus | vn_kv | float64
2 | bus | type | object
3 | bus | zone | object
4 | bus | in_service | bool
5 | load | name | object
6 | load | bus | uint32
7 | load | p_mw | float64
8 | load | q_mvar | float64
9 | load | const_z_percent | float64
10 | load | const_i_percent | float64
11 | load | sn_mva | float64
12 | load | scaling | float64
13 | load | in_service | bool
14 | load | type | object
15 | ext_grid | name | object
16 | ext_grid | bus | uint32
17 | ext_grid | vm_pu | float64
18 | ext_grid | va_degree | float64
19 | ext_grid | slack_weight | float64
20 | ext_grid | in_service | bool
21 | line | name | object
22 | line | std_type | object
23 | line | from_bus | uint32
24 | line | to_bus | uint32
25 | line | length_km | float64
26 | line | r_ohm_per_km | float64
27 | line | x_ohm_per_km | float64
28 | line | c_nf_per_km | float64
29 | line | g_us_per_km | float64
30 | line | max_i_ka | float64
31 | line | df | float64
32 | line | parallel | uint32
33 | line | type | object
34 | line | in_service | bool
35 | trafo | name | object
36 | trafo | std_type | object
37 | trafo | hv_bus | uint32
38 | trafo | lv_bus | uint32
39 | trafo | sn_mva | float64
40 | trafo | vn_hv_kv | float64
41 | trafo | vn_lv_kv | float64
42 | trafo | vk_percent | float64
43 | trafo | vkr_percent | float64
44 | trafo | pfe_kw | float64
45 | trafo | i0_percent | float64
46 | trafo | shift_degree | float64
47 | trafo | tap_side | object
48 | trafo | tap_neutral | int32
49 | trafo | tap_min | int32
50 | trafo | tap_max | int32
51 | trafo | tap_step_percent | float64
52 | trafo | tap_step_degree | float64
53 | trafo | tap_pos | int32
54 | trafo | tap_phase_shifter | bool
55 | trafo | parallel | uint32
56 | trafo | df | float64
57 | trafo | in_service | bool
58 | line_geodata | coords | object
59 | bus_geodata | x | float64
60 | bus_geodata | y | float64
61 | bus_geodata | coords | object

## parameters
| version | format_version | converged | OPF_converged | name | f_hz | sn_mva
0 | 2.14.6 | 2.14.0 | FALSE | FALSE |  | 50 | 1