## bus
| name | vn_kv | type | zone | in_service
0 | bus_LV_6022-53_0_5_node_0 | 0.4 | n |  | TRUE
1 | bus_LV_6022-53_0_5_node_4 | 0.4 | n |  | TRUE
2 | bus_LV_6022-53_0_5_node_1 | 0.4 | n |  | TRUE
3 | bus_LV_6022-53_0_5_node_5 | 0.4 | n |  | TRUE
4 | bus_LV_6022-53_0_5_node_2 | 0.4 | n |  | TRUE
5 | bus_LV_6022-53_0_5_node_24 | 0.4 | n |  | TRUE
6 | bus_LV_6022-53_0_5_node_27 | 0.4 | n |  | TRUE
7 | bus_LV_6022-53_0_5_node_31 | 0.4 | n |  | TRUE
8 | bus_LV_6022-53_0_5_node_22 | 0.4 | n |  | TRUE
9 | bus_LV_6022-53_0_5_node_29 | 0.4 | n |  | TRUE
10 | bus_LV_6022-53_0_5_node_6 | 0.4 | n |  | TRUE
11 | bus_LV_6022-53_0_5_node_3 | 0.4 | n |  | TRUE
12 | bus_LV_6022-53_0_5_node_9 | 0.4 | n |  | TRUE
13 | bus_LV_6022-53_0_5_node_11 | 0.4 | n |  | TRUE
14 | bus_LV_6022-53_0_5_node_7 | 0.4 | n |  | TRUE
15 | bus_LV_6022-53_0_5_node_12 | 0.4 | n |  | TRUE
16 | bus_LV_6022-53_0_5_node_13 | 0.4 | n |  | TRUE
17 | bus_LV_6022-53_0_5_node_14 | 0.4 | n |  | TRUE
18 | bus_LV_6022-53_0_5_node_8 | 0.4 | n |  | TRUE
19 | bus_LV_6022-53_0_5_node_10 | 0.4 | n |  | TRUE
20 | bus_LV_6022-53_0_5_node_51 | 0.4 | n |  | TRUE
21 | bus_LV_6022-53_0_5_node_53 | 0.4 | n |  | TRUE
22 | bus_LV_6022-53_0_5_node_50 | 0.4 | n |  | TRUE
23 | bus_LV_6022-53_0_5_node_57 | 0.4 | n |  | TRUE
24 | bus_LV_6022-53_0_5_node_47 | 0.4 | n |  | TRUE
25 | bus_LV_6022-53_0_5_node_48 | 0.4 | n |  | TRUE
26 | bus_LV_6022-53_0_5_node_46 | 0.4 | n |  | TRUE
27 | bus_LV_6022-53_0_5_node_58 | 0.4 | n |  | TRUE
28 | bus_LV_6022-53_0_5_node_55 | 0.4 | n |  | TRUE
29 | bus_LV_6022-53_0_5_node_19 | 0.4 | n |  | TRUE
30 | bus_LV_6022-53_0_5_node_38 | 0.4 | n |  | TRUE
31 | bus_LV_6022-53_0_5_node_39 | 0.4 | n |  | TRUE
32 | bus_LV_6022-53_0_5_node_15 | 0.4 | n |  | TRUE
33 | bus_LV_6022-53_0_5_node_16 | 0.4 | n |  | TRUE
34 | bus_LV_6022-53_0_5_node_17 | 0.4 | n |  | TRUE
35 | bus_LV_6022-53_0_5_node_18 | 0.4 | n |  | TRUE
36 | bus_LV_6022-53_0_5_node_30 | 0.4 | n |  | TRUE
37 | bus_LV_6022-53_0_5_node_20 | 0.4 | n |  | TRUE
38 | bus_LV_6022-53_0_5_node_21 | 0.4 | n |  | TRUE
39 | bus_LV_6022-53_0_5_node_23 | 0.4 | n |  | TRUE
40 | bus_LV_6022-53_0_5_node_25 | 0.4 | n |  | TRUE
41 | bus_LV_6022-53_0_5_node_28 | 0.4 | n |  | TRUE
42 | bus_LV_6022-53_0_5_node_32 | 0.4 | n |  | TRUE
43 | bus_LV_6022-53_0_5_node_33 | 0.4 | n |  | TRUE
44 | bus_LV_6022-53_0_5_node_64 | 0.4 | n |  | TRUE
45 | bus_LV_6022-53_0_5_node_81 | 0.4 | n |  | TRUE
46 | bus_LV_6022-53_0_5_node_63 | 0.4 | n |  | TRUE
47 | bus_LV_6022-53_0_5_node_85 | 0.4 | n |  | TRUE
48 | bus_LV_6022-53_0_5_node_34 | 0.4 | n |  | TRUE
49 | bus_LV_6022-53_0_5_node_35 | 0.4 | n |  | TRUE
50 | bus_LV_6022-53_0_5_node_36 | 0.4 | n |  | TRUE
51 | bus_LV_6022-53_0_5_node_67 | 0.4 | n |  | TRUE
52 | bus_LV_6022-53_0_5_node_37 | 0.4 | n |  | TRUE
53 | bus_LV_6022-53_0_5_node_65 | 0.4 | n |  | TRUE
54 | bus_LV_6022-53_0_5_node_66 | 0.4 | n |  | TRUE
55 | bus_LV_6022-53_0_5_node_72 | 0.4 | n |  | TRUE
56 | bus_LV_6022-53_0_5_node_49 | 0.4 | n |  | TRUE
57 | bus_LV_6022-53_0_5_node_52 | 0.4 | n |  | TRUE
58 | bus_LV_6022-53_0_5_node_40 | 0.4 | n |  | TRUE
59 | bus_LV_6022-53_0_5_node_54 | 0.4 | n |  | TRUE
60 | bus_LV_6022-53_0_5_node_44 | 0.4 | n |  | TRUE
61 | bus_LV_6022-53_0_5_node_42 | 0.4 | n |  | TRUE
62 | bus_LV_6022-53_0_5_node_41 | 0.4 | n |  | TRUE
63 | bus_LV_6022-53_0_5_node_43 | 0.4 | n |  | TRUE
64 | bus_LV_6022-53_0_5_node_45 | 0.4 | n |  | TRUE
65 | bus_LV_6022-53_0_5_node_56 | 0.4 | n |  | TRUE
66 | bus_LV_6022-53_0_5_node_71 | 0.4 | n |  | TRUE
67 | bus_LV_6022-53_0_5_node_59 | 0.4 | n |  | TRUE
68 | bus_LV_6022-53_0_5_node_69 | 0.4 | n |  | TRUE
69 | bus_LV_6022-53_0_5_node_60 | 0.4 | n |  | TRUE
70 | bus_LV_6022-53_0_5_node_61 | 0.4 | n |  | TRUE
71 | bus_LV_6022-53_0_5_node_62 | 0.4 | n |  | TRUE
72 | bus_LV_6022-53_0_5_node_79 | 0.4 | n |  | TRUE
73 | bus_LV_6022-53_0_5_node_83 | 0.4 | n |  | TRUE
74 | bus_LV_6022-53_0_5_node_77 | 0.4 | n |  | TRUE
75 | bus_LV_6022-53_0_5_node_84 | 0.4 | n |  | TRUE
76 | bus_LV_6022-53_0_5_node_82 | 0.4 | n |  | TRUE
77 | bus_LV_6022-53_0_5_node_73 | 0.4 | n |  | TRUE
78 | bus_LV_6022-53_0_5_node_74 | 0.4 | n |  | TRUE
79 | bus_LV_6022-53_0_5_node_78 | 0.4 | n |  | TRUE
80 | bus_LV_6022-53_0_5_node_68 | 0.4 | n |  | TRUE
81 | bus_LV_6022-53_0_5_node_70 | 0.4 | n |  | TRUE
82 | bus_LV_6022-53_0_5_node_80 | 0.4 | n |  | TRUE
83 | bus_LV_6022-53_0_5_node_75 | 0.4 | n |  | TRUE
84 | bus_LV_6022-53_0_5_node_76 | 0.4 | n |  | TRUE
85 | bus_MV_103_2_node_273 | 20 | n |  | TRUE

## load
| name | bus | p_mw | q_mvar | const_z_percent | const_i_percent | sn_mva | scaling | in_service | type
0 | LV_6022-53_0_5_load_0 | 0 | 0.0042649 | 0.0010689 | 0 | 0 |  | 1 | TRUE | wye
1 | LV_6022-53_0_5_load_4 | 1 | 0.001803 | 0.00045188 | 0 | 0 |  | 1 | TRUE | wye
2 | LV_6022-53_0_5_load_1 | 2 | 0.0035853 | 0.00089856 | 0 | 0 |  | 1 | TRUE | wye
3 | LV_6022-53_0_5_load_5 | 3 | 0.0051428 | 0.0012889 | 0 | 0 |  | 1 | TRUE | wye
4 | LV_6022-53_0_5_load_2 | 4 | 0.0042736 | 0.0010711 | 0 | 0 |  | 1 | TRUE | wye
5 | LV_6022-53_0_5_load_24 | 5 | 0.0022003 | 0.00055145 | 0 | 0 |  | 1 | TRUE | wye
6 | LV_6022-53_0_5_load_27 | 6 | 0.0036926 | 0.00092545 | 0 | 0 |  | 1 | TRUE | wye
7 | LV_6022-53_0_5_load_31 | 7 | 0.0013367 | 0.000335 | 0 | 0 |  | 1 | TRUE | wye
8 | LV_6022-53_0_5_load_22 | 8 | 0.0024728 | 0.00061973 | 0 | 0 |  | 1 | TRUE | wye
9 | LV_6022-53_0_5_load_6 | 10 | 0.0041601 | 0.0010426 | 0 | 0 |  | 1 | TRUE | wye
10 | LV_6022-53_0_5_load_3 | 11 | 0.0041459 | 0.0010391 | 0 | 0 |  | 1 | TRUE | wye
11 | LV_6022-53_0_5_load_9 | 12 | 0.0030092 | 0.00075419 | 0 | 0 |  | 1 | TRUE | wye
12 | LV_6022-53_0_5_load_11 | 13 | 0.0030128 | 0.00075508 | 0 | 0 |  | 1 | TRUE | wye
13 | LV_6022-53_0_5_load_7 | 14 | 0.0037503 | 0.00093991 | 0 | 0 |  | 1 | TRUE | wye
14 | LV_6022-53_0_5_load_13 | 16 | 0.0020059 | 0.00050274 | 0 | 0 |  | 1 | TRUE | wye
15 | LV_6022-53_0_5_load_14 | 17 | 0.0026958 | 0.00067563 | 0 | 0 |  | 1 | TRUE | wye
16 | LV_6022-53_0_5_load_8 | 18 | 0.0030726 | 0.00077005 | 0 | 0 |  | 1 | TRUE | wye
17 | LV_6022-53_0_5_load_10 | 19 | 0.0032301 | 0.00080955 | 0 | 0 |  | 1 | TRUE | wye
18 | LV_6022-53_0_5_load_51 | 20 | 0.0026867 | 0.00067335 | 0 | 0 |  | 1 | TRUE | wye
19 | LV_6022-53_0_5_load_53 | 21 | 0.0028655 | 0.00071815 | 0 | 0 |  | 1 | TRUE | wye
20 | LV_6022-53_0_5_load_50 | 22 | 0.0028213 | 0.00070709 | 0 | 0 |  | 1 | TRUE | wye
21 | LV_6022-53_0_5_load_57 | 23 | 0.0022643 | 0.00056748 | 0 | 0 |  | 1 | TRUE | wye
22 | LV_6022-53_0_5_load_47 | 24 | 0.0014414 | 0.00036124 | 0 | 0 |  | 1 | TRUE | wye
23 | LV_6022-53_0_5_load_48 | 25 | 0.0027111 | 0.00067947 | 0 | 0 |  | 1 | TRUE | wye
24 | LV_6022-53_0_5_load_46 | 26 | 0.0013048 | 0.00032702 | 0 | 0 |  | 1 | TRUE | wye
25 | LV_6022-53_0_5_load_55 | 28 | 0.0056529 | 0.0014167 | 0 | 0 |  | 1 | TRUE | wye
26 | LV_6022-53_0_5_load_19 | 29 | 0.0013586 | 0.00034049 | 0 | 0 |  | 1 | TRUE | wye
27 | LV_6022-53_0_5_load_38 | 30 | 0.0027063 | 0.00067827 | 0 | 0 |  | 1 | TRUE | wye
28 | LV_6022-53_0_5_load_39 | 31 | 0.0026783 | 0.00067126 | 0 | 0 |  | 1 | TRUE | wye
29 | LV_6022-53_0_5_load_15 | 32 | 0.0014634 | 0.00036676 | 0 | 0 |  | 1 | TRUE | wye
30 | LV_6022-53_0_5_load_16 | 33 | 0.0018475 | 0.00046304 | 0 | 0 |  | 1 | TRUE | wye
31 | LV_6022-53_0_5_load_17 | 34 | 0.0017999 | 0.00045109 | 0 | 0 |  | 1 | TRUE | wye
32 | LV_6022-53_0_5_load_18 | 35 | 0.0016606 | 0.00041619 | 0 | 0 |  | 1 | TRUE | wye
33 | LV_6022-53_0_5_load_30 | 36 | 0.0019252 | 0.00048251 | 0 | 0 |  | 1 | TRUE | wye
34 | LV_6022-53_0_5_load_20 | 37 | 0.0017355 | 0.00043497 | 0 | 0 |  | 1 | TRUE | wye
35 | LV_6022-53_0_5_load_21 | 38 | 0.0022879 | 0.00057339 | 0 | 0 |  | 1 | TRUE | wye
36 | LV_6022-53_0_5_load_25 | 40 | 0.0019566 | 0.00049038 | 0 | 0 |  | 1 | TRUE | wye
37 | LV_6022-53_0_5_load_28 | 41 | 0.0026433 | 0.00066247 | 0 | 0 |  | 1 | TRUE | wye
38 | LV_6022-53_0_5_load_32 | 42 | 0.00201 | 0.00050374 | 0 | 0 |  | 1 | TRUE | wye
39 | LV_6022-53_0_5_load_64 | 44 | 0.0037708 | 0.00094505 | 0 | 0 |  | 1 | TRUE | wye
40 | LV_6022-53_0_5_load_81 | 45 | 0.0051069 | 0.0012799 | 0 | 0 |  | 1 | TRUE | wye
41 | LV_6022-53_0_5_load_63 | 46 | 0.003335 | 0.00083583 | 0 | 0 |  | 1 | TRUE | wye
42 | LV_6022-53_0_5_load_85 | 47 | 0.003454 | 0.00086565 | 0 | 0 |  | 1 | TRUE | wye
43 | LV_6022-53_0_5_load_34 | 48 | 0.0020802 | 0.00052136 | 0 | 0 |  | 1 | TRUE | wye
44 | LV_6022-53_0_5_load_35 | 49 | 0.0027223 | 0.00068228 | 0 | 0 |  | 1 | TRUE | wye
45 | LV_6022-53_0_5_load_36 | 50 | 0.002185 | 0.00054762 | 0 | 0 |  | 1 | TRUE | wye
46 | LV_6022-53_0_5_load_37 | 52 | 0.0024903 | 0.00062414 | 0 | 0 |  | 1 | TRUE | wye
47 | LV_6022-53_0_5_load_65 | 53 | 0.0035731 | 0.00089552 | 0 | 0 |  | 1 | TRUE | wye
48 | LV_6022-53_0_5_load_66 | 54 | 0.0035659 | 0.00089371 | 0 | 0 |  | 1 | TRUE | wye
49 | LV_6022-53_0_5_load_72 | 55 | 0.0034726 | 0.00087033 | 0 | 0 |  | 1 | TRUE | wye
50 | LV_6022-53_0_5_load_49 | 56 | 0.0027338 | 0.00068517 | 0 | 0 |  | 1 | TRUE | wye
51 | LV_6022-53_0_5_load_40 | 58 | 0.0028709 | 0.00071951 | 0 | 0 |  | 1 | TRUE | wye
52 | LV_6022-53_0_5_load_44 | 60 | 0.0027006 | 0.00067682 | 0 | 0 |  | 1 | TRUE | wye
53 | LV_6022-53_0_5_load_42 | 61 | 0.0029102 | 0.00072936 | 0 | 0 |  | 1 | TRUE | wye
54 | LV_6022-53_0_5_load_41 | 62 | 0.0028722 | 0.00071983 | 0 | 0 |  | 1 | TRUE | wye
55 | LV_6022-53_0_5_load_43 | 63 | 0.0026218 | 0.00065708 | 0 | 0 |  | 1 | TRUE | wye
56 | LV_6022-53_0_5_load_45 | 64 | 0.0059173 | 0.001483 | 0 | 0 |  | 1 | TRUE | wye
57 | LV_6022-53_0_5_load_56 | 65 | 0.0013357 | 0.00033476 | 0 | 0 |  | 1 | TRUE | wye
58 | LV_6022-53_0_5_load_71 | 66 | 0.0018902 | 0.00047372 | 0 | 0 |  | 1 | TRUE | wye
59 | LV_6022-53_0_5_load_59 | 67 | 0.0041142 | 0.0010311 | 0 | 0 |  | 1 | TRUE | wye
60 | LV_6022-53_0_5_load_69 | 68 | 0.0016653 | 0.00041736 | 0 | 0 |  | 1 | TRUE | wye
61 | LV_6022-53_0_5_load_60 | 69 | 0.0024765 | 0.00062067 | 0 | 0 |  | 1 | TRUE | wye
62 | LV_6022-53_0_5_load_62 | 71 | 0.0034765 | 0.00087129 | 0 | 0 |  | 1 | TRUE | wye
63 | LV_6022-53_0_5_load_83 | 73 | 0.005403 | 0.0013541 | 0 | 0 |  | 1 | TRUE | wye
64 | LV_6022-53_0_5_load_82 | 76 | 0.0030671 | 0.00076869 | 0 | 0 |  | 1 | TRUE | wye
65 | LV_6022-53_0_5_load_73 | 77 | 0.0035259 | 0.00088368 | 0 | 0 |  | 1 | TRUE | wye
66 | LV_6022-53_0_5_load_78 | 79 | 0.0042055 | 0.001054 | 0 | 0 |  | 1 | TRUE | wye
67 | LV_6022-53_0_5_load_68 | 80 | 0.0017633 | 0.00044192 | 0 | 0 |  | 1 | TRUE | wye
68 | LV_6022-53_0_5_load_70 | 81 | 0.0018621 | 0.00046669 | 0 | 0 |  | 1 | TRUE | wye
69 | LV_6022-53_0_5_load_80 | 82 | 0.0016703 | 0.00041862 | 0 | 0 |  | 1 | TRUE | wye
70 | LV_6022-53_0_5_load_75 | 83 | 0.0033185 | 0.0008317 | 0 | 0 |  | 1 | TRUE | wye
71 | LV_6022-53_0_5_load_76 | 84 | 0.0020372 | 0.00051057 | 0 | 0 |  | 1 | TRUE | wye

## ext_grid
| name | bus | vm_pu | va_degree | slack_weight | in_service
0 |  | 59 | 1 | 0 | 1 | TRUE

## line
| name | std_type | from_bus | to_bus | length_km | r_ohm_per_km | x_ohm_per_km | c_nf_per_km | g_us_per_km | max_i_ka | df | parallel | type | in_service
0 | LV_6022-53_0_5_line_0 | NAYY 4x150 SE | 0 | 1 | 0.03416 | 0.208 | 0.08 | 261 | 0 | 0.27 | 1 | 1 | cs | TRUE
1 | LV_6022-53_0_5_line_1 | NAYY 4x150 SE | 1 | 4 | 0.016409 | 0.208 | 0.08 | 261 | 0 | 0.27 | 1 | 1 | cs | TRUE
2 | LV_6022-53_0_5_line_2 | NAYY 4x150 SE | 2 | 3 | 0.023309 | 0.208 | 0.08 | 261 | 0 | 0.27 | 1 | 1 | cs | TRUE
3 | LV_6022-53_0_5_line_3 | NAYY 4x150 SE | 3 | 10 | 0.024734 | 0.208 | 0.08 | 261 | 0 | 0.27 | 1 | 1 | cs | TRUE
4 | LV_6022-53_0_5_line_4 | NAYY 4x150 SE | 3 | 11 | 0.018528 | 0.208 | 0.08 | 261 | 0 | 0.27 | 1 | 1 | cs | TRUE
5 | LV_6022-53_0_5_line_5 | NAYY 4x150 SE | 4 | 11 | 0.004048 | 0.208 | 0.08 | 261 | 0 | 0.27 | 1 | 1 | cs | TRUE
6 | LV_6022-53_0_5_line_6 | NAYY 4x150 SE | 5 | 6 | 0.026607 | 0.208 | 0.08 | 261 | 0 | 0.27 | 1 | 1 | cs | TRUE
7 | LV_6022-53_0_5_line_7 | NAYY 4x150 SE | 5 | 7 | 0.021099 | 0.208 | 0.08 | 261 | 0 | 0.27 | 1 | 1 | cs | TRUE
8 | LV_6022-53_0_5_line_8 | NAYY 4x150 SE | 5 | 8 | 0.021786 | 0.208 | 0.08 | 261 | 0 | 0.27 | 1 | 1 | cs | TRUE
9 | LV_6022-53_0_5_line_9 | NAYY 4x150 SE | 6 | 16 | 0.018712 | 0.208 | 0.08 | 261 | 0 | 0.27 | 1 | 1 | cs | TRUE
10 | LV_6022-53_0_5_line_10 | NAYY 4x150 SE | 7 | 9 | 0.021685 | 0.208 | 0.08 | 261 | 0 | 0.27 | 1 | 1 | cs | TRUE
11 | LV_6022-53_0_5_line_11 | NAYY 4x150 SE | 8 | 37 | 0.0080745 | 0.208 | 0.08 | 261 | 0 | 0.27 | 1 | 1 | cs | TRUE
12 | LV_6022-53_0_5_line_12 | NAYY 4x150 SE | 9 | 36 | 0.013129 | 0.208 | 0.08 | 261 | 0 | 0.27 | 1 | 1 | cs | TRUE
13 | LV_6022-53_0_5_line_13 | NAYY 4x150 SE | 9 | 35 | 0.021377 | 0.208 | 0.08 | 261 | 0 | 0.27 | 1 | 1 | cs | TRUE
14 | LV_6022-53_0_5_line_14 | NAYY 4x150 SE | 10 | 14 | 0.04289 | 0.208 | 0.08 | 261 | 0 | 0.27 | 1 | 1 | cs | TRUE
15 | LV_6022-53_0_5_line_15 | NAYY 4x150 SE | 12 | 13 | 0.021413 | 0.208 | 0.08 | 261 | 0 | 0.27 | 1 | 1 | cs | TRUE
16 | LV_6022-53_0_5_line_16 | NAYY 4x150 SE | 12 | 14 | 0.022609 | 0.208 | 0.08 | 261 | 0 | 0.27 | 1 | 1 | cs | TRUE
17 | LV_6022-53_0_5_line_17 | NAYY 4x150 SE | 13 | 15 | 0.00047439 | 0.208 | 0.08 | 261 | 0 | 0.27 | 1 | 1 | cs | TRUE
18 | LV_6022-53_0_5_line_18 | NAYY 4x150 SE | 14 | 18 | 0.019131 | 0.208 | 0.08 | 261 | 0 | 0.27 | 1 | 1 | cs | TRUE
19 | LV_6022-53_0_5_line_19 | NAYY 4x150 SE | 15 | 16 | 0.014515 | 0.208 | 0.08 | 261 | 0 | 0.27 | 1 | 1 | cs | TRUE
20 | LV_6022-53_0_5_line_20 | NAYY 4x150 SE | 15 | 17 | 0.010829 | 0.208 | 0.08 | 261 | 0 | 0.27 | 1 | 1 | cs | TRUE
21 | LV_6022-53_0_5_line_21 | NAYY 4x150 SE | 17 | 30 | 0.0169 | 0.208 | 0.08 | 261 | 0 | 0.27 | 1 | 1 | cs | TRUE
22 | LV_6022-53_0_5_line_22 | NAYY 4x150 SE | 18 | 19 | 0.022615 | 0.208 | 0.08 | 261 | 0 | 0.27 | 1 | 1 | cs | TRUE
23 | LV_6022-53_0_5_line_23 | NAYY 4x150 SE | 19 | 23 | 0.021989 | 0.208 | 0.08 | 261 | 0 | 0.27 | 1 | 1 | cs | TRUE
24 | LV_6022-53_0_5_line_24 | NAYY 4x150 SE | 20 | 21 | 0.012088 | 0.208 | 0.08 | 261 | 0 | 0.27 | 1 | 1 | cs | TRUE
25 | LV_6022-53_0_5_line_25 | NAYY 4x150 SE | 20 | 22 | 0.019914 | 0.208 | 0.08 | 261 | 0 | 0.27 | 1 | 1 | cs | TRUE
26 | LV_6022-53_0_5_line_26 | NAYY 4x150 SE | 21 | 28 | 0.0001301 | 0.208 | 0.08 | 261 | 0 | 0.27 | 1 | 1 | cs | TRUE
27 | LV_6022-53_0_5_line_27 | NAYY 4x150 SE | 22 | 57 | 0.0065842 | 0.208 | 0.08 | 261 | 0 | 0.27 | 1 | 1 | cs | TRUE
28 | LV_6022-53_0_5_line_28 | NAYY 4x150 SE | 23 | 27 | 0.015841 | 0.208 | 0.08 | 261 | 0 | 0.27 | 1 | 1 | cs | TRUE
29 | LV_6022-53_0_5_line_29 | NAYY 4x150 SE | 24 | 25 | 0.0016395 | 0.208 | 0.08 | 261 | 0 | 0.27 | 1 | 2 | cs | TRUE
30 | LV_6022-53_0_5_line_30 | NAYY 4x150 SE | 24 | 26 | 0.019783 | 0.208 | 0.08 | 261 | 0 | 0.27 | 1 | 2 | cs | TRUE
31 | LV_6022-53_0_5_line_31 | NAYY 4x150 SE | 25 | 59 | 0.022946 | 0.208 | 0.08 | 261 | 0 | 0.27 | 1 | 2 | cs | TRUE
32 | LV_6022-53_0_5_line_32 | NAYY 4x150 SE | 26 | 29 | 0.0045413 | 0.208 | 0.08 | 261 | 0 | 0.27 | 1 | 2 | cs | TRUE
33 | LV_6022-53_0_5_line_33 | NAYY 4x150 SE | 27 | 67 | 0.011328 | 0.208 | 0.08 | 261 | 0 | 0.27 | 1 | 1 | cs | TRUE
34 | LV_6022-53_0_5_line_34 | NAYY 4x150 SE | 29 | 34 | 0.00042259 | 0.208 | 0.08 | 261 | 0 | 0.27 | 1 | 2 | cs | TRUE
35 | LV_6022-53_0_5_line_35 | NAYY 4x150 SE | 30 | 31 | 0.017055 | 0.208 | 0.08 | 261 | 0 | 0.27 | 1 | 1 | cs | TRUE
36 | LV_6022-53_0_5_line_36 | NAYY 4x150 SE | 31 | 58 | 0.0036221 | 0.208 | 0.08 | 261 | 0 | 0.27 | 1 | 1 | cs | TRUE
37 | LV_6022-53_0_5_line_37 | NAYY 4x150 SE | 32 | 33 | 0.00024255 | 0.208 | 0.08 | 261 | 0 | 0.27 | 1 | 2 | cs | TRUE
38 | LV_6022-53_0_5_line_38 | NAYY 4x150 SE | 32 | 34 | 0.020296 | 0.208 | 0.08 | 261 | 0 | 0.27 | 1 | 2 | cs | TRUE
39 | LV_6022-53_0_5_line_39 | NAYY 4x150 SE | 33 | 35 | 0.020795 | 0.208 | 0.08 | 261 | 0 | 0.27 | 1 | 2 | cs | TRUE
40 | LV_6022-53_0_5_line_40 | NAYY 4x150 SE | 37 | 38 | 0.013445 | 0.208 | 0.08 | 261 | 0 | 0.27 | 1 | 1 | cs | TRUE
41 | LV_6022-53_0_5_line_41 | NAYY 4x150 SE | 38 | 39 | 0.0032755 | 0.208 | 0.08 | 261 | 0 | 0.27 | 1 | 1 | cs | TRUE
42 | LV_6022-53_0_5_line_42 | NAYY 4x150 SE | 39 | 40 | 0.013426 | 0.208 | 0.08 | 261 | 0 | 0.27 | 1 | 1 | cs | TRUE
43 | LV_6022-53_0_5_line_43 | NAYY 4x150 SE | 40 | 41 | 0.015747 | 0.208 | 0.08 | 261 | 0 | 0.27 | 1 | 1 | cs | TRUE
44 | LV_6022-53_0_5_line_44 | NAYY 4x150 SE | 42 | 43 | 0.021708 | 0.208 | 0.08 | 261 | 0 | 0.27 | 1 | 1 | cs | TRUE
45 | LV_6022-53_0_5_line_45 | NAYY 4x150 SE | 43 | 44 | 0.051888 | 0.208 | 0.08 | 261 | 0 | 0.27 | 1 | 1 | cs | TRUE
46 | LV_6022-53_0_5_line_46 | NAYY 4x150 SE | 43 | 45 | 0.09685 | 0.208 | 0.08 | 261 | 0 | 0.27 | 1 | 1 | cs | TRUE
47 | LV_6022-53_0_5_line_47 | NAYY 4x150 SE | 44 | 46 | 0.012173 | 0.208 | 0.08 | 261 | 0 | 0.27 | 1 | 1 | cs | TRUE
48 | LV_6022-53_0_5_line_48 | NAYY 4x150 SE | 45 | 47 | 0.047017 | 0.208 | 0.08 | 261 | 0 | 0.27 | 1 | 1 | cs | TRUE
49 | LV_6022-53_0_5_line_49 | NAYY 4x150 SE | 46 | 53 | 0.015342 | 0.208 | 0.08 | 261 | 0 | 0.27 | 1 | 1 | cs | TRUE
50 | LV_6022-53_0_5_line_50 | NAYY 4x150 SE | 47 | 69 | 0.045384 | 0.208 | 0.08 | 261 | 0 | 0.27 | 1 | 1 | cs | TRUE
51 | LV_6022-53_0_5_line_51 | NAYY 4x150 SE | 48 | 49 | 0.0069676 | 0.208 | 0.08 | 261 | 0 | 0.27 | 1 | 1 | cs | TRUE
52 | LV_6022-53_0_5_line_52 | NAYY 4x150 SE | 48 | 50 | 0.043799 | 0.208 | 0.08 | 261 | 0 | 0.27 | 1 | 1 | cs | TRUE
53 | LV_6022-53_0_5_line_53 | NAYY 4x150 SE | 48 | 51 | 0.034041 | 0.208 | 0.08 | 261 | 0 | 0.27 | 1 | 1 | cs | TRUE
54 | LV_6022-53_0_5_line_54 | NAYY 4x150 SE | 49 | 52 | 0.021596 | 0.208 | 0.08 | 261 | 0 | 0.27 | 1 | 1 | cs | TRUE
55 | LV_6022-53_0_5_line_55 | NAYY 4x150 SE | 51 | 55 | 0.0069932 | 0.208 | 0.08 | 261 | 0 | 0.27 | 1 | 1 | cs | TRUE
56 | LV_6022-53_0_5_line_56 | NAYY 4x150 SE | 51 | 54 | 0.008632 | 0.208 | 0.08 | 261 | 0 | 0.27 | 1 | 1 | cs | TRUE
57 | LV_6022-53_0_5_line_57 | NAYY 4x150 SE | 52 | 56 | 0.032289 | 0.208 | 0.08 | 261 | 0 | 0.27 | 1 | 2 | cs | TRUE
58 | LV_6022-53_0_5_line_58 | NAYY 4x150 SE | 53 | 54 | 0.012028 | 0.208 | 0.08 | 261 | 0 | 0.27 | 1 | 1 | cs | TRUE
59 | LV_6022-53_0_5_line_59 | NAYY 4x150 SE | 56 | 57 | 0.012246 | 0.208 | 0.08 | 261 | 0 | 0.27 | 1 | 2 | cs | TRUE
60 | LV_6022-53_0_5_line_60 | NAYY 4x150 SE | 57 | 59 | 0.002197 | 0.208 | 0.08 | 261 | 0 | 0.27 | 1 | 2 | cs | TRUE
61 | LV_6022-53_0_5_line_61 | NAYY 4x150 SE | 58 | 60 | 0.018643 | 0.208 | 0.08 | 261 | 0 | 0.27 | 1 | 1 | cs | TRUE
62 | LV_6022-53_0_5_line_62 | NAYY 4x150 SE | 59 | 65 | 0.022151 | 0.208 | 0.08 | 261 | 0 | 0.27 | 1 | 1 | cs | TRUE
63 | LV_6022-53_0_5_line_63 | NAYY 4x150 SE | 60 | 61 | 0.0090764 | 0.208 | 0.08 | 261 | 0 | 0.27 | 1 | 1 | cs | TRUE
64 | LV_6022-53_0_5_line_64 | NAYY 4x150 SE | 61 | 62 | 0.005589 | 0.208 | 0.08 | 261 | 0 | 0.27 | 1 | 1 | cs | TRUE
65 | LV_6022-53_0_5_line_65 | NAYY 4x150 SE | 62 | 63 | 0.018101 | 0.208 | 0.08 | 261 | 0 | 0.27 | 1 | 1 | cs | TRUE
66 | LV_6022-53_0_5_line_66 | NAYY 4x150 SE | 63 | 64 | 0.0026516 | 0.208 | 0.08 | 261 | 0 | 0.27 | 1 | 1 | cs | TRUE
67 | LV_6022-53_0_5_line_67 | NAYY 4x150 SE | 65 | 66 | 0.032272 | 0.208 | 0.08 | 261 | 0 | 0.27 | 1 | 1 | cs | TRUE
68 | LV_6022-53_0_5_line_68 | NAYY 4x150 SE | 66 | 68 | 0.0066776 | 0.208 | 0.08 | 261 | 0 | 0.27 | 1 | 1 | cs | TRUE
69 | LV_6022-53_0_5_line_69 | NAYY 4x150 SE | 68 | 80 | 0.012101 | 0.208 | 0.08 | 261 | 0 | 0.27 | 1 | 1 | cs | TRUE
70 | LV_6022-53_0_5_line_70 | NAYY 4x150 SE | 69 | 70 | 0.0089085 | 0.208 | 0.08 | 261 | 0 | 0.27 | 1 | 1 | cs | TRUE
71 | LV_6022-53_0_5_line_71 | NAYY 4x150 SE | 70 | 71 | 0.022537 | 0.208 | 0.08 | 261 | 0 | 0.27 | 1 | 1 | cs | TRUE
72 | LV_6022-53_0_5_line_72 | NAYY 4x150 SE | 71 | 77 | 0.0209 | 0.208 | 0.08 | 261 | 0 | 0.27 | 1 | 1 | cs | TRUE
73 | LV_6022-53_0_5_line_73 | NAYY 4x150 SE | 72 | 73 | 0.017133 | 0.208 | 0.08 | 261 | 0 | 0.27 | 1 | 1 | cs | TRUE
74 | LV_6022-53_0_5_line_74 | NAYY 4x150 SE | 72 | 74 | 0.036617 | 0.208 | 0.08 | 261 | 0 | 0.27 | 1 | 1 | cs | TRUE
75 | LV_6022-53_0_5_line_75 | NAYY 4x150 SE | 73 | 75 | 0.0096664 | 0.208 | 0.08 | 261 | 0 | 0.27 | 1 | 1 | cs | TRUE
76 | LV_6022-53_0_5_line_76 | NAYY 4x150 SE | 74 | 79 | 0.005872 | 0.208 | 0.08 | 261 | 0 | 0.27 | 1 | 1 | cs | TRUE
77 | LV_6022-53_0_5_line_77 | NAYY 4x150 SE | 74 | 83 | 0.013544 | 0.208 | 0.08 | 261 | 0 | 0.27 | 1 | 1 | cs | TRUE
78 | LV_6022-53_0_5_line_78 | NAYY 4x150 SE | 75 | 76 | 0.41347 | 0.208 | 0.08 | 261 | 0 | 0.27 | 1 | 1 | cs | TRUE
79 | LV_6022-53_0_5_line_79 | NAYY 4x150 SE | 77 | 78 | 0.043239 | 0.208 | 0.08 | 261 | 0 | 0.27 | 1 | 1 | cs | TRUE
80 | LV_6022-53_0_5_line_80 | NAYY 4x150 SE | 77 | 79 | 0.060096 | 0.208 | 0.08 | 261 | 0 | 0.27 | 1 | 1 | cs | TRUE
81 | LV_6022-53_0_5_line_81 | NAYY 4x150 SE | 78 | 82 | 0.02486 | 0.208 | 0.08 | 261 | 0 | 0.27 | 1 | 1 | cs | TRUE
82 | LV_6022-53_0_5_line_82 | NAYY 4x150 SE | 80 | 81 | 0.0041628 | 0.208 | 0.08 | 261 | 0 | 0.27 | 1 | 1 | cs | TRUE
83 | LV_6022-53_0_5_line_83 | NAYY 4x150 SE | 83 | 84 | 0.005176 | 0.208 | 0.08 | 261 | 0 | 0.27 | 1 | 1 | cs | TRUE

## trafo
| name | std_type | hv_bus | lv_bus | sn_mva | vn_hv_kv | vn_lv_kv | vk_percent | vkr_percent | pfe_kw | i0_percent | shift_degree | tap_side | tap_neutral | tap_min | tap_max | tap_step_percent | tap_step_degree | tap_pos | tap_phase_shifter | parallel | df | in_service
0 | LV_6022-53_0_5_trafo_54 | 0.25 MVA 20/0.4 kV | 85 | 59 | 0.25 | 20 | 0.4 | 6 | 1.44 | 0.8 | 0.32 | 150 | hv | 0 | -2 | 2 | 2.5 | 0 | 0 | FALSE | 1 | 1 | TRUE

## line_geodata
| x0 | y0 | x1 | y1 | x2 | y2 | x3 | y3 | x4 | y4 | x5 | y5 | x6 | y6 | x7 | y7 | x8 | y8 | x9 | y9 | x10 | y10
0 | 2581098.3817 | 1116944.6513 | 2581075.863 | 1116918.9647
1 | 2581098.3817 | 1116944.6513 | 2581091.5118 | 1116951.9542 | 2581086.4183 | 1116955.7998
2 | 2581065.8182 | 1116963.9984 | 2581051.9674 | 1116945.2508
3 | 2581041.662 | 1116968.8434 | 2581043.5916 | 1116968.1126 | 2581052.437 | 1116965.628 | 2581061.3875 | 1116964.6772 | 2581065.8182 | 1116963.9984
4 | 2581065.8182 | 1116963.9984 | 2581068.2769 | 1116963.6218 | 2581076.199 | 1116962.0628 | 2581083.1878 | 1116958.239
5 | 2581086.4183 | 1116955.7998 | 2581083.1878 | 1116958.239 | 2581083.1878 | 1116958.239
6 | 2581130.8543 | 1116985.5557 | 2581122.2736 | 1116994.8569 | 2581114.0884 | 1117003.5868 | 2581112.4364 | 1117004.6881
7 | 2581144.4087 | 1117001.7244 | 2581130.8543 | 1116985.5557
8 | 2581146.174 | 1116970.0828 | 2581137.9278 | 1116977.8884 | 2581130.8543 | 1116985.5557
9 | 2581112.4364 | 1117004.6881 | 2581105.5772 | 1117009.2607 | 2581095.6417 | 1117011.1484 | 2581095.2875 | 1117011.1708
10 | 2581144.4087 | 1117001.7244 | 2581146.7937 | 1117001.7169 | 2581149.2733 | 1117002.3206 | 2581154.6707 | 1117005.4719 | 2581162.9806 | 1117011.9603
11 | 2581146.174 | 1116970.0828 | 2581146.8241 | 1116969.4675 | 2581152.5702 | 1116965.1634
12 | 2581162.9806 | 1117011.9603 | 2581165.8017 | 1117008.2496 | 2581170.4479 | 1117001.1701
13 | 2581162.9806 | 1117011.9603 | 2581155.6626 | 1117021.5546 | 2581149.5985 | 1117028.6187
14 | 2581036.2991 | 1117011.3969 | 2581041.662 | 1116968.8434
15 | 2581080.3187 | 1117011.7205 | 2581064.7994 | 1117011.4564 | 2581058.9078 | 1117011.4441
16 | 2581036.2991 | 1117011.3969 | 2581058.9078 | 1117011.4441
17 | 2581080.7931 | 1117011.7285 | 2581080.3187 | 1117011.7205
18 | 2581036.2991 | 1117011.3969 | 2581024.4235 | 1117011.3721 | 2581017.1679 | 1117011.3402
19 | 2581080.7931 | 1117011.7285 | 2581085.2932 | 1117011.8033 | 2581095.2875 | 1117011.1708
20 | 2581080.7931 | 1117011.7285 | 2581080.3593 | 1117013.7087 | 2581072.6447 | 1117017.947
21 | 2581057.5142 | 1117025.456 | 2581067.3144 | 1117020.8754 | 2581072.6447 | 1117017.947
22 | 2580994.5533 | 1117011.2407 | 2581017.1679 | 1117011.3402
23 | 2580994.5533 | 1117011.2407 | 2580972.5645 | 1117011.1439
24 | 2581051.9406 | 1117091.2476 | 2581047.8949 | 1117092.1717 | 2581044.0101 | 1117093.8625 | 2581040.7723 | 1117095.6554
25 | 2581071.3733 | 1117086.8959 | 2581060.7754 | 1117089.2297 | 2581051.9406 | 1117091.2476
26 | 2581040.6585 | 1117095.7184 | 2581040.7723 | 1117095.6554
27 | 2581077.757 | 1117087.0976 | 2581074.551 | 1117086.1961 | 2581071.3733 | 1117086.8959
28 | 2580956.7234 | 1117011.0742 | 2580972.5645 | 1117011.1439
29 | 2581097.8622 | 1117071.9924 | 2581099.1673 | 1117071.0001
30 | 2581115.0402 | 1117059.1943 | 2581106.1554 | 1117065.6869 | 2581099.1673 | 1117071.0001
31 | 2581079.5204 | 1117085.7803 | 2581090.1085 | 1117077.8876 | 2581097.8622 | 1117071.9924
32 | 2581115.0402 | 1117059.1943 | 2581118.7069 | 1117056.5149
33 | 2580956.7234 | 1117011.0742 | 2580945.3951 | 1117011.0231
34 | 2581118.7069 | 1117056.5149 | 2581119.0481 | 1117056.2655
35 | 2581057.5142 | 1117025.456 | 2581056.1081 | 1117026.1131 | 2581044.8291 | 1117032.7519 | 2581042.9138 | 1117034.223
36 | 2581040.0413 | 1117036.4294 | 2581042.9138 | 1117034.223
37 | 2581135.0384 | 1117043.7711 | 2581135.2284 | 1117043.6202
38 | 2581119.0481 | 1117056.2655 | 2581122.3349 | 1117053.8637 | 2581135.0384 | 1117043.7711
39 | 2581149.5985 | 1117028.6187 | 2581148.6489 | 1117029.725 | 2581136.748 | 1117042.4129 | 2581135.2284 | 1117043.6202
40 | 2581152.5702 | 1116965.1634 | 2581156.7347 | 1116962.044 | 2581163.3697 | 1116957.1547
41 | 2581166.0065 | 1116955.2116 | 2581163.3697 | 1116957.1547
42 | 2581166.0065 | 1116955.2116 | 2581167.5024 | 1116957.1857 | 2581161.9582 | 1116963.8952 | 2581160.5523 | 1116965.6466
43 | 2581150.6944 | 1116977.9263 | 2581160.5523 | 1116965.6466
44 | 2580955.7855 | 1117200.3709 | 2580943.6758 | 1117200.4759 | 2580934.0981 | 1117201.1041
45 | 2581007.5643 | 1117197.0032 | 2580955.7855 | 1117200.3709
46 | 2581023.2778 | 1117269.8312 | 2580955.7855 | 1117200.3709
47 | 2581019.5679 | 1117195.105 | 2581017.9412 | 1117195.606 | 2581007.5643 | 1117197.0032
48 | 2581063.0004 | 1117244.6775 | 2581023.2778 | 1117269.8312
49 | 2581019.5679 | 1117195.105 | 2581034.2299 | 1117190.5894
50 | 2581107.4284 | 1117235.4114 | 2581063.0004 | 1117244.6775
51 | 2581044.5789 | 1117149.5661 | 2581045.0797 | 1117146.8076 | 2581047.4928 | 1117143.414
52 | 2581044.5789 | 1117149.5661 | 2581044.5789 | 1117149.5661 | 2581046.0992 | 1117151.9402 | 2581049.9989 | 1117152.5505 | 2581053.8838 | 1117150.9153 | 2581058.5237 | 1117146.3873 | 2581066.6629 | 1117137.8464 | 2581071.4346 | 1117135.9527 | 2581074.8331 | 1117136.698 | 2581076.7242 | 1117139.1933 | 2581076.8117 | 1117141.985
53 | 2581044.5789 | 1117149.5661 | 2581053.2343 | 1117182.4885
54 | 2581047.4928 | 1117143.414 | 2581050.7046 | 1117138.8971 | 2581056.7041 | 1117127.3503 | 2581057.5224 | 1117124.4216
55 | 2581053.2343 | 1117182.4885 | 2581059.7825 | 1117180.0335
56 | 2581053.2343 | 1117182.4885 | 2581045.2965 | 1117185.88
57 | 2581068.2232 | 1117094.7496 | 2581064.6561 | 1117098.511 | 2581061.159 | 1117105.67 | 2581059.4366 | 1117117.5702 | 2581057.5224 | 1117124.4216
58 | 2581034.2299 | 1117190.5894 | 2581034.3884 | 1117190.5406 | 2581045.2965 | 1117185.88
59 | 2581077.757 | 1117087.0976 | 2581074.931 | 1117089.2075 | 2581069.5411 | 1117093.3598 | 2581068.2232 | 1117094.7496
60 | 2581077.757 | 1117087.0976 | 2581079.5204 | 1117085.7803
61 | 2581040.0413 | 1117036.4294 | 2581039.5393 | 1117036.815 | 2581035.1376 | 1117041.0531 | 2581029.1521 | 1117047.2417 | 2581026.7074 | 1117049.4428
62 | 2581079.5204 | 1117085.7803 | 2581080.4122 | 1117087.1337 | 2581082.2886 | 1117087.3724 | 2581096.0913 | 1117088.0739 | 2581100.8989 | 1117088.3964
63 | 2581019.8843 | 1117055.4233 | 2581021.3092 | 1117054.3032 | 2581026.7074 | 1117049.4428
64 | 2581015.3835 | 1117058.6835 | 2581016.0274 | 1117058.4552 | 2581019.8843 | 1117055.4233
65 | 2581015.3835 | 1117058.6835 | 2581006.7602 | 1117061.7415 | 2580997.9767 | 1117063.4673
66 | 2580995.3748 | 1117063.9785 | 2580997.9767 | 1117063.4673
67 | 2581100.8989 | 1117088.3964 | 2581103.2169 | 1117088.5518 | 2581107.8989 | 1117090.0268 | 2581110.3413 | 1117091.0863 | 2581114.0406 | 1117096.7331 | 2581115.1736 | 1117098.6638 | 2581116.5504 | 1117099.5933 | 2581119.2367 | 1117099.7072 | 2581121.9829 | 1117099.1983 | 2581127.5549 | 1117096.377
68 | 2581133.3399 | 1117093.0445 | 2581128.2789 | 1117096.0104 | 2581127.5549 | 1117096.377
69 | 2581143.9788 | 1117087.2858 | 2581136.8229 | 1117091.0034 | 2581133.3399 | 1117093.0445
70 | 2581107.5318 | 1117226.54 | 2581107.7741 | 1117227.5175 | 2581107.4284 | 1117235.4114
71 | 2581107.5318 | 1117226.54 | 2581105.8665 | 1117219.7641 | 2581103.2022 | 1117211.8796 | 2581103.7381 | 1117204.6628
72 | 2581103.7381 | 1117204.6628 | 2581103.9279 | 1117202.1058 | 2581106.5503 | 1117196.5838 | 2581110.9328 | 1117191.1785 | 2581115.1531 | 1117188.0319
73 | 2581188.6052 | 1117251.5767 | 2581196.4553 | 1117251.7968 | 2581205.6365 | 1117253.1466
74 | 2581172.7743 | 1117219.1656 | 2581178.3646 | 1117227.3078 | 2581184.6751 | 1117238.7271 | 2581188.4978 | 1117246.8191 | 2581188.6052 | 1117251.5767
75 | 2581214.9451 | 1117255.7522 | 2581205.6365 | 1117253.1466
76 | 2581172.7743 | 1117219.1656 | 2581169.0476 | 1117214.6195
77 | 2581172.7743 | 1117219.1656 | 2581176.2094 | 1117214.3748 | 2581177.6968 | 1117211.1908 | 2581177.5107 | 1117208.4678 | 2581176.9199 | 1117207.1923
78 | 2581214.9451 | 1117255.7522 | 2581621.3438 | 1117179.6248
79 | 2581134.823 | 1117152.3956 | 2581136.4559 | 1117153.769 | 2581135.2209 | 1117161.1654 | 2581130.7192 | 1117167.9384 | 2581120.4504 | 1117181.6328 | 2581116.323 | 1117187.1596 | 2581115.1531 | 1117188.0319
80 | 2581115.1531 | 1117188.0319 | 2581169.0476 | 1117214.6195
81 | 2581134.823 | 1117152.3956 | 2581138.7316 | 1117148.4592 | 2581142.9555 | 1117144.1328 | 2581151.4111 | 1117138.0366 | 2581153.4548 | 1117136.062
82 | 2581147.6728 | 1117085.3667 | 2581143.9788 | 1117087.2858
83 | 2581174.7444 | 1117202.4957 | 2581176.9199 | 1117207.1923

## bus_geodata
| x | y | coords
0 | 2581075.863 | 1116918.9647
1 | 2581098.3817 | 1116944.6513
2 | 2581051.9674 | 1116945.2508
3 | 2581065.8182 | 1116963.9984
4 | 2581086.4183 | 1116955.7998
5 | 2581130.8543 | 1116985.5557
6 | 2581112.4364 | 1117004.6881
7 | 2581144.4087 | 1117001.7244
8 | 2581146.174 | 1116970.0828
9 | 2581162.9806 | 1117011.9603
10 | 2581041.662 | 1116968.8434
11 | 2581083.1878 | 1116958.239
12 | 2581058.9078 | 1117011.4441
13 | 2581080.3187 | 1117011.7205
14 | 2581036.2991 | 1117011.3969
15 | 2581080.7931 | 1117011.7285
16 | 2581095.2875 | 1117011.1708
17 | 2581072.6447 | 1117017.947
18 | 2581017.1679 | 1117011.3402
19 | 2580994.5533 | 1117011.2407
20 | 2581051.9406 | 1117091.2476
21 | 2581040.7723 | 1117095.6554
22 | 2581071.3733 | 1117086.8959
23 | 2580972.5645 | 1117011.1439
24 | 2581099.1673 | 1117071.0001
25 | 2581097.8622 | 1117071.9924
26 | 2581115.0402 | 1117059.1943
27 | 2580956.7234 | 1117011.0742
28 | 2581040.6585 | 1117095.7184
29 | 2581118.7069 | 1117056.5149
30 | 2581057.5142 | 1117025.456
31 | 2581042.9138 | 1117034.223
32 | 2581135.0384 | 1117043.7711
33 | 2581135.2284 | 1117043.6202
34 | 2581119.0481 | 1117056.2655
35 | 2581149.5985 | 1117028.6187
36 | 2581170.4479 | 1117001.1701
37 | 2581152.5702 | 1116965.1634
38 | 2581163.3697 | 1116957.1547
39 | 2581166.0065 | 1116955.2116
40 | 2581160.5523 | 1116965.6466
41 | 2581150.6944 | 1116977.9263
42 | 2580934.0981 | 1117201.1041
43 | 2580955.7855 | 1117200.3709
44 | 2581007.5643 | 1117197.0032
45 | 2581023.2778 | 1117269.8312
46 | 2581019.5679 | 1117195.105
47 | 2581063.0004 | 1117244.6775
48 | 2581044.5789 | 1117149.5661
49 | 2581047.4928 | 1117143.414
50 | 2581076.8117 | 1117141.985
51 | 2581053.2343 | 1117182.4885
52 | 2581057.5224 | 1117124.4216
53 | 2581034.2299 | 1117190.5894
54 | 2581045.2965 | 1117185.88
55 | 2581059.7825 | 1117180.0335
56 | 2581068.2232 | 1117094.7496
57 | 2581077.757 | 1117087.0976
58 | 2581040.0413 | 1117036.4294
59 | 2581079.5204 | 1117085.7803
60 | 2581026.7074 | 1117049.4428
61 | 2581019.8843 | 1117055.4233
62 | 2581015.3835 | 1117058.6835
63 | 2580997.9767 | 1117063.4673
64 | 2580995.3748 | 1117063.9785
65 | 2581100.8989 | 1117088.3964
66 | 2581127.5549 | 1117096.377
67 | 2580945.3951 | 1117011.0231
68 | 2581133.3399 | 1117093.0445
69 | 2581107.4284 | 1117235.4114
70 | 2581107.5318 | 1117226.54
71 | 2581103.7381 | 1117204.6628
72 | 2581188.6052 | 1117251.5767
73 | 2581205.6365 | 1117253.1466
74 | 2581172.7743 | 1117219.1656
75 | 2581214.9451 | 1117255.7522
76 | 2581621.3438 | 1117179.6248
77 | 2581115.1531 | 1117188.0319
78 | 2581134.823 | 1117152.3956
79 | 2581169.0476 | 1117214.6195
80 | 2581143.9788 | 1117087.2858
81 | 2581147.6728 | 1117085.3667
82 | 2581153.4548 | 1117136.062
83 | 2581176.9199 | 1117207.1923
84 | 2581174.7444 | 1117202.4957
85 | 2581077.757 | 1117087.0976

## line_std_types
| c_nf_per_km | r_ohm_per_km | x_ohm_per_km | max_i_ka | type | q_mm2 | alpha | voltage_rating
NAYY 4x50 SE | 210 | 0.642 | 0.083 | 0.142 | cs | 50 | 0.00403 | LV
NAYY 4x120 SE | 264 | 0.225 | 0.08 | 0.242 | cs | 120 | 0.00403 | LV
NAYY 4x150 SE | 261 | 0.208 | 0.08 | 0.27 | cs | 150 | 0.00403 | LV
NA2XS2Y 1x95 RM/25 12/20 kV | 216 | 0.313 | 0.132 | 0.252 | cs | 95 | 0.00403 | MV
NA2XS2Y 1x185 RM/25 12/20 kV | 273 | 0.161 | 0.117 | 0.362 | cs | 185 | 0.00403 | MV
NA2XS2Y 1x240 RM/25 12/20 kV | 304 | 0.122 | 0.112 | 0.421 | cs | 240 | 0.00403 | MV
NA2XS2Y 1x95 RM/25 6/10 kV | 315 | 0.313 | 0.123 | 0.249 | cs | 95 | 0.00403 | MV
NA2XS2Y 1x185 RM/25 6/10 kV | 406 | 0.161 | 0.11 | 0.358 | cs | 185 | 0.00403 | MV
NA2XS2Y 1x240 RM/25 6/10 kV | 456 | 0.122 | 0.105 | 0.416 | cs | 240 | 0.00403 | MV
NA2XS2Y 1x150 RM/25 12/20 kV | 250 | 0.206 | 0.116 | 0.319 | cs | 150 | 0.00403 | MV
NA2XS2Y 1x120 RM/25 12/20 kV | 230 | 0.253 | 0.119 | 0.283 | cs | 120 | 0.00403 | MV
NA2XS2Y 1x70 RM/25 12/20 kV | 190 | 0.443 | 0.132 | 0.22 | cs | 70 | 0.00403 | MV
NA2XS2Y 1x150 RM/25 6/10 kV | 360 | 0.206 | 0.11 | 0.315 | cs | 150 | 0.00403 | MV
NA2XS2Y 1x120 RM/25 6/10 kV | 340 | 0.253 | 0.113 | 0.28 | cs | 120 | 0.00403 | MV
NA2XS2Y 1x70 RM/25 6/10 kV | 280 | 0.443 | 0.123 | 0.217 | cs | 70 | 0.00403 | MV
N2XS(FL)2Y 1x120 RM/35 64/110 kV | 112 | 0.153 | 0.166 | 0.366 | cs | 120 | 0.00393 | HV
N2XS(FL)2Y 1x185 RM/35 64/110 kV | 125 | 0.099 | 0.156 | 0.457 | cs | 185 | 0.00393 | HV
N2XS(FL)2Y 1x240 RM/35 64/110 kV | 135 | 0.075 | 0.149 | 0.526 | cs | 240 | 0.00393 | HV
N2XS(FL)2Y 1x300 RM/35 64/110 kV | 144 | 0.06 | 0.144 | 0.588 | cs | 300 | 0.00393 | HV
15-AL1/3-ST1A 0.4 | 11 | 1.8769 | 0.35 | 0.105 | ol | 16 | 0.00403 | LV
24-AL1/4-ST1A 0.4 | 11.25 | 1.2012 | 0.335 | 0.14 | ol | 24 | 0.00403 | LV
48-AL1/8-ST1A 0.4 | 12.2 | 0.5939 | 0.3 | 0.21 | ol | 48 | 0.00403 | LV
94-AL1/15-ST1A 0.4 | 13.2 | 0.306 | 0.29 | 0.35 | ol | 94 | 0.00403 | LV
34-AL1/6-ST1A 10.0 | 9.7 | 0.8342 | 0.36 | 0.17 | ol | 34 | 0.00403 | MV
48-AL1/8-ST1A 10.0 | 10.1 | 0.5939 | 0.35 | 0.21 | ol | 48 | 0.00403 | MV
70-AL1/11-ST1A 10.0 | 10.4 | 0.4132 | 0.339 | 0.29 | ol | 70 | 0.00403 | MV
94-AL1/15-ST1A 10.0 | 10.75 | 0.306 | 0.33 | 0.35 | ol | 94 | 0.00403 | MV
122-AL1/20-ST1A 10.0 | 11.1 | 0.2376 | 0.323 | 0.41 | ol | 122 | 0.00403 | MV
149-AL1/24-ST1A 10.0 | 11.25 | 0.194 | 0.315 | 0.47 | ol | 149 | 0.00403 | MV
34-AL1/6-ST1A 20.0 | 9.15 | 0.8342 | 0.382 | 0.17 | ol | 34 | 0.00403 | MV
48-AL1/8-ST1A 20.0 | 9.5 | 0.5939 | 0.372 | 0.21 | ol | 48 | 0.00403 | MV
70-AL1/11-ST1A 20.0 | 9.7 | 0.4132 | 0.36 | 0.29 | ol | 70 | 0.00403 | MV
94-AL1/15-ST1A 20.0 | 10 | 0.306 | 0.35 | 0.35 | ol | 94 | 0.00403 | MV
122-AL1/20-ST1A 20.0 | 10.3 | 0.2376 | 0.344 | 0.41 | ol | 122 | 0.00403 | MV
149-AL1/24-ST1A 20.0 | 10.5 | 0.194 | 0.337 | 0.47 | ol | 149 | 0.00403 | MV
184-AL1/30-ST1A 20.0 | 10.75 | 0.1571 | 0.33 | 0.535 | ol | 184 | 0.00403 | MV
243-AL1/39-ST1A 20.0 | 11 | 0.1188 | 0.32 | 0.645 | ol | 243 | 0.00403 | MV
48-AL1/8-ST1A 110.0 | 8 | 0.5939 | 0.46 | 0.21 | ol | 48 | 0.00403 | HV
70-AL1/11-ST1A 110.0 | 8.4 | 0.4132 | 0.45 | 0.29 | ol | 70 | 0.00403 | HV
94-AL1/15-ST1A 110.0 | 8.65 | 0.306 | 0.44 | 0.35 | ol | 94 | 0.00403 | HV
122-AL1/20-ST1A 110.0 | 8.5 | 0.2376 | 0.43 | 0.41 | ol | 122 | 0.00403 | HV
149-AL1/24-ST1A 110.0 | 8.75 | 0.194 | 0.41 | 0.47 | ol | 149 | 0.00403 | HV
184-AL1/30-ST1A 110.0 | 8.8 | 0.1571 | 0.4 | 0.535 | ol | 184 | 0.00403 | HV
243-AL1/39-ST1A 110.0 | 9 | 0.1188 | 0.39 | 0.645 | ol | 243 | 0.00403 | HV
305-AL1/39-ST1A 110.0 | 9.2 | 0.0949 | 0.38 | 0.74 | ol | 305 | 0.00403 | HV
490-AL1/64-ST1A 110.0 | 9.75 | 0.059 | 0.37 | 0.96 | ol | 490 | 0.00403 | HV
679-AL1/86-ST1A 110.0 | 9.95 | 0.042 | 0.36 | 1.15 | ol | 679 | 0.00403 | HV
490-AL1/64-ST1A 220.0 | 10 | 0.059 | 0.285 | 0.96 | ol | 490 | 0.00403 | HV
679-AL1/86-ST1A 220.0 | 11.7 | 0.042 | 0.275 | 1.15 | ol | 679 | 0.00403 | HV
490-AL1/64-ST1A 380.0 | 11 | 0.059 | 0.253 | 0.96 | ol | 490 | 0.00403 | HV
679-AL1/86-ST1A 380.0 | 14.6 | 0.042 | 0.25 | 1.15 | ol | 679 | 0.00403 | HV

## trafo_std_types
| i0_percent | pfe_kw | vkr_percent | sn_mva | vn_lv_kv | vn_hv_kv | vk_percent | shift_degree | vector_group | tap_side | tap_neutral | tap_min | tap_max | tap_step_degree | tap_step_percent | tap_phase_shifter
160 MVA 380/110 kV | 0.06 | 60 | 0.25 | 160 | 110 | 380 | 12.2 | 0 | Yy0 | hv | 0 | -9 | 9 | 0 | 1.5 | FALSE
100 MVA 220/110 kV | 0.06 | 55 | 0.26 | 100 | 110 | 220 | 12 | 0 | Yy0 | hv | 0 | -9 | 9 | 0 | 1.5 | FALSE
63 MVA 110/20 kV | 0.04 | 22 | 0.32 | 63 | 20 | 110 | 18 | 150 | YNd5 | hv | 0 | -9 | 9 | 0 | 1.5 | FALSE
40 MVA 110/20 kV | 0.05 | 18 | 0.34 | 40 | 20 | 110 | 16.2 | 150 | YNd5 | hv | 0 | -9 | 9 | 0 | 1.5 | FALSE
25 MVA 110/20 kV | 0.07 | 14 | 0.41 | 25 | 20 | 110 | 12 | 150 | YNd5 | hv | 0 | -9 | 9 | 0 | 1.5 | FALSE
63 MVA 110/10 kV | 0.04 | 22 | 0.32 | 63 | 10 | 110 | 18 | 150 | YNd5 | hv | 0 | -9 | 9 | 0 | 1.5 | FALSE
40 MVA 110/10 kV | 0.05 | 18 | 0.34 | 40 | 10 | 110 | 16.2 | 150 | YNd5 | hv | 0 | -9 | 9 | 0 | 1.5 | FALSE
25 MVA 110/10 kV | 0.07 | 14 | 0.41 | 25 | 10 | 110 | 12 | 150 | YNd5 | hv | 0 | -9 | 9 | 0 | 1.5 | FALSE
0.25 MVA 20/0.4 kV | 0.32 | 0.8 | 1.44 | 0.25 | 0.4 | 20 | 6 | 150 | Yzn5 | hv | 0 | -2 | 2 | 0 | 2.5 | FALSE
0.4 MVA 20/0.4 kV | 0.3375 | 1.35 | 1.425 | 0.4 | 0.4 | 20 | 6 | 150 | Dyn5 | hv | 0 | -2 | 2 | 0 | 2.5 | FALSE
0.63 MVA 20/0.4 kV | 0.2619 | 1.65 | 1.206 | 0.63 | 0.4 | 20 | 6 | 150 | Dyn5 | hv | 0 | -2 | 2 | 0 | 2.5 | FALSE
0.25 MVA 10/0.4 kV | 0.24 | 0.6 | 1.2 | 0.25 | 0.4 | 10 | 4 | 150 | Dyn5 | hv | 0 | -2 | 2 | 0 | 2.5 | FALSE
0.4 MVA 10/0.4 kV | 0.2375 | 0.95 | 1.325 | 0.4 | 0.4 | 10 | 4 | 150 | Dyn5 | hv | 0 | -2 | 2 | 0 | 2.5 | FALSE
0.63 MVA 10/0.4 kV | 0.1873 | 1.18 | 1.0794 | 0.63 | 0.4 | 10 | 4 | 150 | Dyn5 | hv | 0 | -2 | 2 | 0 | 2.5 | FALSE

## trafo3w_std_types
| sn_hv_mva | sn_mv_mva | sn_lv_mva | vn_hv_kv | vn_mv_kv | vn_lv_kv | vk_hv_percent | vk_mv_percent | vk_lv_percent | vkr_hv_percent | vkr_mv_percent | vkr_lv_percent | pfe_kw | i0_percent | shift_mv_degree | shift_lv_degree | vector_group | tap_side | tap_neutral | tap_min | tap_max | tap_step_percent
63/25/38 MVA 110/20/10 kV | 63 | 25 | 38 | 110 | 20 | 10 | 10.4 | 10.4 | 10.4 | 0.28 | 0.32 | 0.35 | 35 | 0.89 | 0 | 0 | YN0yn0yn0 | hv | 0 | -10 | 10 | 1.2
63/25/38 MVA 110/10/10 kV | 63 | 25 | 38 | 110 | 10 | 10 | 10.4 | 10.4 | 10.4 | 0.28 | 0.32 | 0.35 | 35 | 0.89 | 0 | 0 | YN0yn0yn0 | hv | 0 | -10 | 10 | 1.2

## fuse_std_types
| fuse_type | i_rated_a | t_avg | t_min | t_total | x_avg | x_min | x_total
HV 100A | HV 100A | 100 | 0 | [10.0, 3.64, 0.854, 0.281, 0.1, 0.0531, 0.022, 0.01] | [10.0, 4.267, 1.21, 0.403, 0.1, 0.058, 0.022, 0.01] | 0 | [300.0, 350.0, 450.0, 550.0, 700.0, 850.0, 1200.0, 1752.0] | [600.0, 700.0, 900.0, 1150.0, 1665.0, 2000.0, 3000.0, 4313.0]
HV 10A | HV 10A | 10 | 0 | [10.0, 1675.0, 0.344, 0.156, 0.1, 0.0417, 0.0171, 0.01] | [10.0, 1.3, 0.3, 0.155, 0.1, 0.0555, 0.023, 0.01] | 0 | [30.0, 32.0, 35.0, 37.0, 39.0, 50.0, 70.0, 88.0] | [60.0, 70.0, 80.0, 87.0, 94.0, 110.0, 150.0, 216.0]
HV 125A | HV 125A | 125 | 0 | [10.0, 1.82, 0.344, 0.1, 0.0467, 0.0269, 0.01] | [10.0, 2.478, 0.426, 0.1, 0.0427, 0.0211, 0.01] | 0 | [375.0, 500.0, 700.0, 925.0, 1200.0, 1500.0, 2341.0] | [750.0, 1000.0, 1500.0, 2200.0, 3000.0, 4000.0, 5765.0]
HV 160A | HV 160A | 160 | 0 | [10.0, 4.15, 1.03, 0.198, 0.1, 0.051, 0.0172, 0.01] | [10.0, 2.3, 0.734, 0.274, 0.1, 0.046, 0.0177, 0.01] | 0 | [480.0, 550.0, 700.0, 1000.0, 1260.0, 1600.0, 2500.0, 3227.0] | [960.0, 1300.0, 1700.0, 2200.0, 2996.0, 4000.0, 6000.0, 7946.0]
HV 16A | HV 16A | 16 | 0 | [10.0, 0.352, 0.164, 0.1, 0.0649, 0.0342, 0.01] | [10.0, 2.34, 0.722, 0.181, 0.1, 0.055, 0.0296, 0.01] | 0 | [48.0, 60.0, 65.0, 71.0, 80.0, 100.0, 162.0] | [96.0, 110.0, 125.0, 150.0, 168.0, 200.0, 250.0, 398.0]
HV 200A | HV 200A | 200 | 0 | [10.0, 4.267, 1.21, 0.403, 0.1, 0.058, 0.022, 0.01] | [10.0, 3.73, 1.654, 0.328, 0.1, 0.0531, 0.019, 0.01] | 0 | [600.0, 700.0, 900.0, 1150.0, 1665.0, 2000.0, 3000.0, 4313.0] | [1200.0, 1500.0, 1800.0, 2700.0, 3960.0, 5000.0, 7500.0, 10620.0]
HV 20A | HV 20A | 20 | 0 | [10.0, 1.3, 0.3, 0.155, 0.1, 0.0555, 0.023, 0.01] | [10.0, 1.3, 0.161, 0.1, 0.0611, 0.0399, 0.0141, 0.01] | 0 | [60.0, 70.0, 80.0, 87.0, 94.0, 110.0, 150.0, 216.0] | [120.0, 150.0, 200.0, 223.0, 260.0, 300.0, 450.0, 532.0]
HV 25A | HV 25A | 25 | 0 | [10.0, 2.512, 0.833, 0.299, 0.1, 0.0372, 0.0223, 0.01] | [10.0, 3.125, 0.597, 0.198, 0.1, 0.0378, 0.022, 0.01] | 0 | [75.0, 82.0, 90.0, 100.0, 124.0, 170.0, 200.0, 289.0] | [150.0, 170.0, 210.0, 250.0, 294.0, 400.0, 500.0, 711.0]
HV 31.5A | HV 31.5A | 31.5 | 0 | [10.0, 2.34, 0.722, 0.181, 0.1, 0.055, 0.0296, 0.01] | [10.0, 2.84, 0.368, 0.164, 0.1, 0.0621, 0.0378, 0.0195, 0.01] | 0 | [95.0, 110.0, 125.0, 150.0, 165.0, 200.0, 250.0, 390.0] | [189.0, 220.0, 300.0, 350.0, 393.0, 450.0, 530.0, 700.0, 960.0]
HV 40A | HV 40A | 40 | 0 | [10.0, 1.3, 0.161, 0.1, 0.0611, 0.0399, 0.0141, 0.01] | [10.0, 2.05, 0.369, 0.198, 0.1, 0.051, 0.0298, 0.01] | 0 | [120.0, 150.0, 200.0, 223.0, 260.0, 300.0, 450.0, 532.0] | [240.0, 300.0, 400.0, 450.0, 530.0, 650.0, 800.0, 1311.0]
HV 50A | HV 50A | 50 | 0 | [10.0, 3.215, 0.597, 0.198, 0.1, 0.0378, 0.022, 0.01] | [10.0, 3.64, 0.854, 0.281, 0.1, 0.0531, 0.022, 0.01] | 0 | [150.0, 170.0, 210.0, 250.0, 294.0, 400.0, 500.0, 711.0] | [300.0, 350.0, 450.0, 550.0, 700.0, 850.0, 1200.0, 1752.0]
HV 6.3A | HV 6.3A | 6.3 | 0 | [10.0, 1.39, 0.344, 0.168, 0.1, 0.056, 0.0263, 0.01] | [10.0, 1.711, 0.516, 0.198, 0.1, 0.0634, 0.0303, 0.01] | 0 | [19.0, 19.5, 20.4, 20.8, 22.0, 25.0, 32.0, 48.0] | [38.0, 40.0, 43.0, 48.0, 53.0, 60.0, 75.0, 118.0]
HV 63A | HV 63A | 63 | 0 | [10.0, 2.84, 0.368, 0.164, 0.1, 0.0621, 0.0378, 0.0195, 0.01] | [10.0, 1.82, 0.344, 0.1, 0.0467, 0.0269, 0.01] | 0 | [189.0, 220.0, 300.0, 350.0, 393.0, 450.0, 530.0, 700.0, 961.0] | [378.0, 500.0, 700.0, 934.0, 1200.0, 1500.0, 2366.0]
HV 80A | HV 80A | 80 | 0 | [10.0, 2.05, 0.369, 0.198, 0.1, 0.051, 0.0298, 0.01] | [10.0, 4.15, 1.03, 0.198, 0.1, 0.051, 0.0172, 0.01] | 0 | [240.0, 300.0, 400.0, 450.0, 530.0, 650.0, 800.0, 1311.0] | [480.0, 550.0, 700.0, 1000.0, 1260.0, 1600.0, 2500.0, 3227.0]
Siemens NH-1-100 | Siemens NH-1-100 | 100 | [5400.0, 2000.0, 400.0, 20.0, 1.0, 0.2, 0.012, 0.004] | 0 | 0 | [150.0, 190.0, 250.0, 430.0, 900.0, 1250.0, 2700.0, 3600.0] | 0 | 0
Siemens NH-1-125 | Siemens NH-1-125 | 125 | [4800.0, 120.0, 7.0, 0.1, 0.004] | 0 | 0 | [180.0, 400.0, 740.0, 2000.0, 4250.0] | 0 | 0
Siemens NH-1-16 | Siemens NH-1-16 | 16 | [4000.0, 400.0, 2.0, 0.1, 0.04, 0.01] | 0 | 0 | [26.0, 35.0, 75.0, 150.0, 200.0, 300.0] | 0 | 0
Siemens NH-1-160 | Siemens NH-1-160 | 160 | [4800.0, 120.0, 7.0, 0.1, 0.004] | 0 | 0 | [210.0, 500.0, 900.0, 2300.0, 5000.0] | 0 | 0
Siemens NH-1-25 | Siemens NH-1-25 | 25 | [4000.0, 1000.0, 10.0, 0.2, 0.02, 0.01] | 0 | 0 | [40.0, 50.0, 100.0, 210.0, 400.0, 500.0] | 0 | 0
Siemens NH-1-50 | Siemens NH-1-50 | 50 | [4000.0, 40.0, 4.0, 1.0, 0.02, 0.01] | 0 | 0 | [86.0, 200.0, 300.0, 400.0, 1000.0, 1280.0] | 0 | 0
Siemens NH-1-63 | Siemens NH-1-63 | 63 | [4000.0, 100.0, 10.0, 2.0, 0.04, 0.01] | 0 | 0 | [100.0, 200.0, 300.0, 400.0, 1000.0, 1500.0] | 0 | 0
Siemens NH-1-80 | Siemens NH-1-80 | 80 | [4800.0, 120.0, 7.0, 0.1, 0.01] | 0 | 0 | [150.58, 250.0, 450.0, 1150.0, 2470.0] | 0 | 0
Siemens NH-2-1000 | Siemens NH-2-1000 | 1000 | [4800.0, 120.0, 7.0, 0.1, 0.004] | 0 | 0 | [1900.0, 3500.0, 8400.0, 24000.0, 52000.0] | 0 | 0
Siemens NH-2-200 | Siemens NH-2-200 | 200 | [4800.0, 120.0, 7.0, 0.1, 0.004] | 0 | 0 | [280.0, 650.0, 1200.0, 3000.0, 7000.0] | 0 | 0
Siemens NH-2-224 | Siemens NH-2-224 | 224 | [4800.0, 120.0, 7.0, 0.2, 0.04, 0.004] | 0 | 0 | [400.0, 750.0, 1453.0, 3025.0, 4315.0, 7600.0] | 0 | 0
Siemens NH-2-250 | Siemens NH-2-250 | 250 | [4800.0, 120.0, 7.0, 0.1, 0.004] | 0 | 0 | [450.0, 800.0, 1650.0, 4000.0, 8500.0] | 0 | 0
Siemens NH-2-315 | Siemens NH-2-315 | 315 | [4800.0, 120.0, 7.0, 0.1, 0.004] | 0 | 0 | [550.0, 920.0, 1900.0, 5000.0, 11000.0] | 0 | 0
Siemens NH-2-355 | Siemens NH-2-355 | 355 | [4800.0, 120.0, 6.0, 0.1, 0.004] | 0 | 0 | [650.0, 1116.27, 2350.0, 5840.0, 12790.0] | 0 | 0
Siemens NH-2-400 | Siemens NH-2-400 | 400 | [4800.0, 120.0, 7.0, 0.1, 0.004] | 0 | 0 | [720.0, 1350.0, 2800.0, 6500.0, 15000.0] | 0 | 0
Siemens NH-2-425 | Siemens NH-2-425 | 425 | [4800.0, 120.0, 7.0, 0.1, 0.004] | 0 | 0 | [850.0, 1500.0, 3050.0, 7500.0, 16500.0] | 0 | 0
Siemens NH-2-630 | Siemens NH-2-630 | 630 | [4800.0, 120.0, 7.0, 0.1, 0.004] | 0 | 0 | [1200.0, 2000.0, 4800.0, 12000.0, 26000.0] | 0 | 0

## dtypes
| element | column | dtype
0 | bus | name | object
1 | bus | vn_kv | float64
2 | bus | type | object
3 | bus | zone | object
4 | bus | in_service | bool
5 | load | name | object
6 | load | bus | uint32
7 | load | p_mw | float64
8 | load | q_mvar | float64
9 | load | const_z_percent | float64
10 | load | const_i_percent | float64
11 | load | sn_mva | float64
12 | load | scaling | float64
13 | load | in_service | bool
14 | load | type | object
15 | ext_grid | name | object
16 | ext_grid | bus | uint32
17 | ext_grid | vm_pu | float64
18 | ext_grid | va_degree | float64
19 | ext_grid | slack_weight | float64
20 | ext_grid | in_service | bool
21 | line | name | object
22 | line | std_type | object
23 | line | from_bus | uint32
24 | line | to_bus | uint32
25 | line | length_km | float64
26 | line | r_ohm_per_km | float64
27 | line | x_ohm_per_km | float64
28 | line | c_nf_per_km | float64
29 | line | g_us_per_km | float64
30 | line | max_i_ka | float64
31 | line | df | float64
32 | line | parallel | uint32
33 | line | type | object
34 | line | in_service | bool
35 | trafo | name | object
36 | trafo | std_type | object
37 | trafo | hv_bus | uint32
38 | trafo | lv_bus | uint32
39 | trafo | sn_mva | float64
40 | trafo | vn_hv_kv | float64
41 | trafo | vn_lv_kv | float64
42 | trafo | vk_percent | float64
43 | trafo | vkr_percent | float64
44 | trafo | pfe_kw | float64
45 | trafo | i0_percent | float64
46 | trafo | shift_degree | float64
47 | trafo | tap_side | object
48 | trafo | tap_neutral | int32
49 | trafo | tap_min | int32
50 | trafo | tap_max | int32
51 | trafo | tap_step_percent | float64
52 | trafo | tap_step_degree | float64
53 | trafo | tap_pos | int32
54 | trafo | tap_phase_shifter | bool
55 | trafo | parallel | uint32
56 | trafo | df | float64
57 | trafo | in_service | bool
58 | line_geodata | coords | object
59 | bus_geodata | x | float64
60 | bus_geodata | y | float64
61 | bus_geodata | coords | object

## parameters
| version | format_version | converged | OPF_converged | name | f_hz | sn_mva
0 | 2.14.6 | 2.14.0 | FALSE | FALSE |  | 50 | 1