## bus
| name | vn_kv | type | zone | in_service
0 | bus_LV_6022-54_0_3_node_0 | 0.4 | n |  | TRUE
1 | bus_LV_6022-54_0_3_node_1 | 0.4 | n |  | TRUE
2 | bus_LV_6022-54_0_3_node_2 | 0.4 | n |  | TRUE
3 | bus_LV_6022-54_0_3_node_3 | 0.4 | n |  | TRUE
4 | bus_LV_6022-54_0_3_node_4 | 0.4 | n |  | TRUE
5 | bus_LV_6022-54_0_3_node_6 | 0.4 | n |  | TRUE
6 | bus_LV_6022-54_0_3_node_30 | 0.4 | n |  | TRUE
7 | bus_LV_6022-54_0_3_node_55 | 0.4 | n |  | TRUE
8 | bus_LV_6022-54_0_3_node_52 | 0.4 | n |  | TRUE
9 | bus_LV_6022-54_0_3_node_11 | 0.4 | n |  | TRUE
10 | bus_LV_6022-54_0_3_node_56 | 0.4 | n |  | TRUE
11 | bus_LV_6022-54_0_3_node_7 | 0.4 | n |  | TRUE
12 | bus_LV_6022-54_0_3_node_8 | 0.4 | n |  | TRUE
13 | bus_LV_6022-54_0_3_node_9 | 0.4 | n |  | TRUE
14 | bus_LV_6022-54_0_3_node_10 | 0.4 | n |  | TRUE
15 | bus_LV_6022-54_0_3_node_34 | 0.4 | n |  | TRUE
16 | bus_LV_6022-54_0_3_node_31 | 0.4 | n |  | TRUE
17 | bus_LV_6022-54_0_3_node_35 | 0.4 | n |  | TRUE
18 | bus_LV_6022-54_0_3_node_32 | 0.4 | n |  | TRUE
19 | bus_LV_6022-54_0_3_node_50 | 0.4 | n |  | TRUE
20 | bus_LV_6022-54_0_3_node_12 | 0.4 | n |  | TRUE
21 | bus_LV_6022-54_0_3_node_13 | 0.4 | n |  | TRUE
22 | bus_LV_6022-54_0_3_node_14 | 0.4 | n |  | TRUE
23 | bus_LV_6022-54_0_3_node_15 | 0.4 | n |  | TRUE
24 | bus_LV_6022-54_0_3_node_17 | 0.4 | n |  | TRUE
25 | bus_LV_6022-54_0_3_node_18 | 0.4 | n |  | TRUE
26 | bus_LV_6022-54_0_3_node_39 | 0.4 | n |  | TRUE
27 | bus_LV_6022-54_0_3_node_37 | 0.4 | n |  | TRUE
28 | bus_LV_6022-54_0_3_node_43 | 0.4 | n |  | TRUE
29 | bus_LV_6022-54_0_3_node_40 | 0.4 | n |  | TRUE
30 | bus_LV_6022-54_0_3_node_45 | 0.4 | n |  | TRUE
31 | bus_LV_6022-54_0_3_node_28 | 0.4 | n |  | TRUE
32 | bus_LV_6022-54_0_3_node_42 | 0.4 | n |  | TRUE
33 | bus_LV_6022-54_0_3_node_19 | 0.4 | n |  | TRUE
34 | bus_LV_6022-54_0_3_node_20 | 0.4 | n |  | TRUE
35 | bus_LV_6022-54_0_3_node_21 | 0.4 | n |  | TRUE
36 | bus_LV_6022-54_0_3_node_22 | 0.4 | n |  | TRUE
37 | bus_LV_6022-54_0_3_node_23 | 0.4 | n |  | TRUE
38 | bus_LV_6022-54_0_3_node_24 | 0.4 | n |  | TRUE
39 | bus_LV_6022-54_0_3_node_54 | 0.4 | n |  | TRUE
40 | bus_LV_6022-54_0_3_node_36 | 0.4 | n |  | TRUE
41 | bus_LV_6022-54_0_3_node_38 | 0.4 | n |  | TRUE
42 | bus_LV_6022-54_0_3_node_53 | 0.4 | n |  | TRUE
43 | bus_LV_6022-54_0_3_node_47 | 0.4 | n |  | TRUE
44 | bus_LV_6022-54_0_3_node_25 | 0.4 | n |  | TRUE
45 | bus_LV_6022-54_0_3_node_26 | 0.4 | n |  | TRUE
46 | bus_LV_6022-54_0_3_node_27 | 0.4 | n |  | TRUE
47 | bus_LV_6022-54_0_3_node_29 | 0.4 | n |  | TRUE
48 | bus_LV_6022-54_0_3_node_57 | 0.4 | n |  | TRUE
49 | bus_LV_6022-54_0_3_node_48 | 0.4 | n |  | TRUE
50 | bus_LV_6022-54_0_3_node_33 | 0.4 | n |  | TRUE
51 | bus_LV_6022-54_0_3_node_46 | 0.4 | n |  | TRUE
52 | bus_LV_6022-54_0_3_node_41 | 0.4 | n |  | TRUE
53 | bus_LV_6022-54_0_3_node_44 | 0.4 | n |  | TRUE
54 | bus_LV_6022-54_0_3_node_59 | 0.4 | n |  | TRUE
55 | bus_LV_6022-54_0_3_node_49 | 0.4 | n |  | TRUE
56 | bus_LV_6022-54_0_3_node_61 | 0.4 | n |  | TRUE
57 | bus_LV_6022-54_0_3_node_51 | 0.4 | n |  | TRUE
58 | bus_LV_6022-54_0_3_node_58 | 0.4 | n |  | TRUE
59 | bus_LV_6022-54_0_3_node_60 | 0.4 | n |  | TRUE
60 | bus_MV_103_2_node_66 | 20 | n |  | TRUE

## load
| name | bus | p_mw | q_mvar | const_z_percent | const_i_percent | sn_mva | scaling | in_service | type
0 | LV_6022-54_0_3_load_0 | 0 | 0.0051492 | 0.0012905 | 0 | 0 |  | 1 | TRUE | wye
1 | LV_6022-54_0_3_load_3 | 3 | 0.0023166 | 0.0005806 | 0 | 0 |  | 1 | TRUE | wye
2 | LV_6022-54_0_3_load_4 | 4 | 0.0038392 | 0.0009622 | 0 | 0 |  | 1 | TRUE | wye
3 | LV_6022-54_0_3_load_6 | 5 | 0.0019099 | 0.00047866 | 0 | 0 |  | 1 | TRUE | wye
4 | LV_6022-54_0_3_load_55 | 7 | 0.0015129 | 0.00037916 | 0 | 0 |  | 1 | TRUE | wye
5 | LV_6022-54_0_3_load_52 | 8 | 0.0025076 | 0.00062847 | 0 | 0 |  | 1 | TRUE | wye
6 | LV_6022-54_0_3_load_56 | 10 | 0.0033344 | 0.00083567 | 0 | 0 |  | 1 | TRUE | wye
7 | LV_6022-54_0_3_load_7 | 11 | 0.0066612 | 0.0016694 | 0 | 0 |  | 1 | TRUE | wye
8 | LV_6022-54_0_3_load_8 | 12 | 0.0036159 | 0.00090624 | 0 | 0 |  | 1 | TRUE | wye
9 | LV_6022-54_0_3_load_9 | 13 | 0.0045183 | 0.0011324 | 0 | 0 |  | 1 | TRUE | wye
10 | LV_6022-54_0_3_load_31 | 16 | 0.0053805 | 0.0013485 | 0 | 0 |  | 1 | TRUE | wye
11 | LV_6022-54_0_3_load_35 | 17 | 0.0065063 | 0.0016306 | 0 | 0 |  | 1 | TRUE | wye
12 | LV_6022-54_0_3_load_32 | 18 | 0.0044015 | 0.0011031 | 0 | 0 |  | 1 | TRUE | wye
13 | LV_6022-54_0_3_load_12 | 20 | 0.0049252 | 0.0012344 | 0 | 0 |  | 1 | TRUE | wye
14 | LV_6022-54_0_3_load_15 | 23 | 0.002692 | 0.00067469 | 0 | 0 |  | 1 | TRUE | wye
15 | LV_6022-54_0_3_load_17 | 24 | 0.0027975 | 0.00070112 | 0 | 0 |  | 1 | TRUE | wye
16 | LV_6022-54_0_3_load_39 | 26 | 0.0020083 | 0.00050334 | 0 | 0 |  | 1 | TRUE | wye
17 | LV_6022-54_0_3_load_43 | 28 | 0.00447 | 0.0011203 | 0 | 0 |  | 1 | TRUE | wye
18 | LV_6022-54_0_3_load_40 | 29 | 0.0050471 | 0.0012649 | 0 | 0 |  | 1 | TRUE | wye
19 | LV_6022-54_0_3_load_45 | 30 | 0.0032355 | 0.00081089 | 0 | 0 |  | 1 | TRUE | wye
20 | LV_6022-54_0_3_load_42 | 32 | 0.0030919 | 0.0007749 | 0 | 0 |  | 1 | TRUE | wye
21 | LV_6022-54_0_3_load_19 | 33 | 0.0035926 | 0.0009004 | 0 | 0 |  | 1 | TRUE | wye
22 | LV_6022-54_0_3_load_20 | 34 | 0.0036768 | 0.0009215 | 0 | 0 |  | 1 | TRUE | wye
23 | LV_6022-54_0_3_load_22 | 36 | 0.0036521 | 0.0009153 | 0 | 0 |  | 1 | TRUE | wye
24 | LV_6022-54_0_3_load_23 | 37 | 0.0038997 | 0.00097735 | 0 | 0 |  | 1 | TRUE | wye
25 | LV_6022-54_0_3_load_54 | 39 | 0.0059113 | 0.0014815 | 0 | 0 |  | 1 | TRUE | wye
26 | LV_6022-54_0_3_load_36 | 40 | 0.004503 | 0.0011285 | 0 | 0 |  | 1 | TRUE | wye
27 | LV_6022-54_0_3_load_53 | 42 | 0.0036401 | 0.00091229 | 0 | 0 |  | 1 | TRUE | wye
28 | LV_6022-54_0_3_load_47 | 43 | 0.006765 | 0.0016955 | 0 | 0 |  | 1 | TRUE | wye
29 | LV_6022-54_0_3_load_25 | 44 | 0.0046122 | 0.0011559 | 0 | 0 |  | 1 | TRUE | wye
30 | LV_6022-54_0_3_load_26 | 45 | 0.0055806 | 0.0013986 | 0 | 0 |  | 1 | TRUE | wye
31 | LV_6022-54_0_3_load_27 | 46 | 0.0068573 | 0.0017186 | 0 | 0 |  | 1 | TRUE | wye
32 | LV_6022-54_0_3_load_29 | 47 | 0.004142 | 0.0010381 | 0 | 0 |  | 1 | TRUE | wye
33 | LV_6022-54_0_3_load_57 | 48 | 0.0045267 | 0.0011345 | 0 | 0 |  | 1 | TRUE | wye
34 | LV_6022-54_0_3_load_48 | 49 | 0.0099175 | 0.0024856 | 0 | 0 |  | 1 | TRUE | wye
35 | LV_6022-54_0_3_load_33 | 50 | 0.0061005 | 0.0015289 | 0 | 0 |  | 1 | TRUE | wye
36 | LV_6022-54_0_3_load_46 | 51 | 0.0052999 | 0.0013283 | 0 | 0 |  | 1 | TRUE | wye
37 | LV_6022-54_0_3_load_41 | 52 | 0.0027736 | 0.00069514 | 0 | 0 |  | 1 | TRUE | wye
38 | LV_6022-54_0_3_load_44 | 53 | 0.0020207 | 0.00050644 | 0 | 0 |  | 1 | TRUE | wye
39 | LV_6022-54_0_3_load_59 | 54 | 0.0033414 | 0.00083744 | 0 | 0 |  | 1 | TRUE | wye
40 | LV_6022-54_0_3_load_49 | 55 | 0.0034654 | 0.00086851 | 0 | 0 |  | 1 | TRUE | wye
41 | LV_6022-54_0_3_load_61 | 56 | 0.0025164 | 0.00063067 | 0 | 0 |  | 1 | TRUE | wye
42 | LV_6022-54_0_3_load_51 | 57 | 0.004259 | 0.0010674 | 0 | 0 |  | 1 | TRUE | wye
43 | LV_6022-54_0_3_load_58 | 58 | 0.0023947 | 0.00060018 | 0 | 0 |  | 1 | TRUE | wye
44 | LV_6022-54_0_3_load_60 | 59 | 0.0029906 | 0.00074953 | 0 | 0 |  | 1 | TRUE | wye

## ext_grid
| name | bus | vm_pu | va_degree | slack_weight | in_service
0 |  | 33 | 1 | 0 | 1 | TRUE

## line
| name | std_type | from_bus | to_bus | length_km | r_ohm_per_km | x_ohm_per_km | c_nf_per_km | g_us_per_km | max_i_ka | df | parallel | type | in_service
0 | LV_6022-54_0_3_line_0 | NAYY 4x150 SE | 0 | 1 | 0.0035287 | 0.208 | 0.08 | 261 | 0 | 0.27 | 1 | 1 | cs | TRUE
1 | LV_6022-54_0_3_line_1 | NAYY 4x150 SE | 0 | 2 | 0.03486 | 0.208 | 0.08 | 261 | 0 | 0.27 | 1 | 1 | cs | TRUE
2 | LV_6022-54_0_3_line_2 | NAYY 4x150 SE | 1 | 3 | 0.028534 | 0.208 | 0.08 | 261 | 0 | 0.27 | 1 | 1 | cs | TRUE
3 | LV_6022-54_0_3_line_3 | NAYY 4x150 SE | 1 | 4 | 0.009334 | 0.208 | 0.08 | 261 | 0 | 0.27 | 1 | 1 | cs | TRUE
4 | LV_6022-54_0_3_line_4 | NAYY 4x150 SE | 2 | 5 | 0.020188 | 0.208 | 0.08 | 261 | 0 | 0.27 | 1 | 1 | cs | TRUE
5 | LV_6022-54_0_3_line_5 | NAYY 4x150 SE | 4 | 6 | 0.022323 | 0.208 | 0.08 | 261 | 0 | 0.27 | 1 | 1 | cs | TRUE
6 | LV_6022-54_0_3_line_6 | NAYY 4x150 SE | 5 | 7 | 0.027733 | 0.208 | 0.08 | 261 | 0 | 0.27 | 1 | 1 | cs | TRUE
7 | LV_6022-54_0_3_line_7 | NAYY 4x150 SE | 6 | 8 | 0.016297 | 0.208 | 0.08 | 261 | 0 | 0.27 | 1 | 1 | cs | TRUE
8 | LV_6022-54_0_3_line_8 | NAYY 4x150 SE | 6 | 9 | 0.036164 | 0.208 | 0.08 | 261 | 0 | 0.27 | 1 | 1 | cs | TRUE
9 | LV_6022-54_0_3_line_9 | NAYY 4x150 SE | 7 | 10 | 0.007934 | 0.208 | 0.08 | 261 | 0 | 0.27 | 1 | 1 | cs | TRUE
10 | LV_6022-54_0_3_line_10 | NAYY 4x150 SE | 8 | 48 | 0.023335 | 0.208 | 0.08 | 261 | 0 | 0.27 | 1 | 1 | cs | TRUE
11 | LV_6022-54_0_3_line_11 | NAYY 4x150 SE | 9 | 16 | 0.049392 | 0.208 | 0.08 | 261 | 0 | 0.27 | 1 | 1 | cs | TRUE
12 | LV_6022-54_0_3_line_12 | NAYY 4x150 SE | 9 | 13 | 0.028807 | 0.208 | 0.08 | 261 | 0 | 0.27 | 1 | 1 | cs | TRUE
13 | LV_6022-54_0_3_line_13 | NAYY 4x150 SE | 10 | 59 | 0.056003 | 0.208 | 0.08 | 261 | 0 | 0.27 | 1 | 1 | cs | TRUE
14 | LV_6022-54_0_3_line_14 | NAYY 4x150 SE | 11 | 12 | 0.024741 | 0.208 | 0.08 | 261 | 0 | 0.27 | 1 | 1 | cs | TRUE
15 | LV_6022-54_0_3_line_15 | NAYY 4x150 SE | 11 | 13 | 0.0060917 | 0.208 | 0.08 | 261 | 0 | 0.27 | 1 | 1 | cs | TRUE
16 | LV_6022-54_0_3_line_16 | NAYY 4x150 SE | 12 | 14 | 0.038843 | 0.208 | 0.08 | 261 | 0 | 0.27 | 1 | 1 | cs | TRUE
17 | LV_6022-54_0_3_line_17 | NAYY 4x150 SE | 14 | 15 | 0.021328 | 0.208 | 0.08 | 261 | 0 | 0.27 | 1 | 1 | cs | TRUE
18 | LV_6022-54_0_3_line_18 | NAYY 4x150 SE | 15 | 17 | 0.02527 | 0.208 | 0.08 | 261 | 0 | 0.27 | 1 | 1 | cs | TRUE
19 | LV_6022-54_0_3_line_19 | NAYY 4x150 SE | 15 | 18 | 0.0068341 | 0.208 | 0.08 | 261 | 0 | 0.27 | 1 | 1 | cs | TRUE
20 | LV_6022-54_0_3_line_20 | NAYY 4x150 SE | 16 | 19 | 0.015815 | 0.208 | 0.08 | 261 | 0 | 0.27 | 1 | 1 | cs | TRUE
21 | LV_6022-54_0_3_line_21 | NAYY 4x150 SE | 17 | 38 | 0.024759 | 0.208 | 0.08 | 261 | 0 | 0.27 | 1 | 1 | cs | TRUE
22 | LV_6022-54_0_3_line_22 | NAYY 4x150 SE | 18 | 50 | 0.041935 | 0.208 | 0.08 | 261 | 0 | 0.27 | 1 | 1 | cs | TRUE
23 | LV_6022-54_0_3_line_23 | NAYY 4x150 SE | 19 | 49 | 0.060913 | 0.208 | 0.08 | 261 | 0 | 0.27 | 1 | 1 | cs | TRUE
24 | LV_6022-54_0_3_line_24 | NAYY 4x150 SE | 20 | 21 | 0.020914 | 0.208 | 0.08 | 261 | 0 | 0.27 | 1 | 1 | cs | TRUE
25 | LV_6022-54_0_3_line_25 | NAYY 4x150 SE | 20 | 22 | 0.026699 | 0.208 | 0.08 | 261 | 0 | 0.27 | 1 | 1 | cs | TRUE
26 | LV_6022-54_0_3_line_26 | NAYY 4x150 SE | 21 | 23 | 0.040158 | 0.208 | 0.08 | 261 | 0 | 0.27 | 1 | 1 | cs | TRUE
27 | LV_6022-54_0_3_line_27 | NAYY 4x150 SE | 22 | 24 | 0.030664 | 0.208 | 0.08 | 261 | 0 | 0.27 | 1 | 1 | cs | TRUE
28 | LV_6022-54_0_3_line_28 | NAYY 4x150 SE | 22 | 25 | 0.042866 | 0.208 | 0.08 | 261 | 0 | 0.27 | 1 | 1 | cs | TRUE
29 | LV_6022-54_0_3_line_29 | NAYY 4x150 SE | 23 | 26 | 0.01829 | 0.208 | 0.08 | 261 | 0 | 0.27 | 1 | 1 | cs | TRUE
30 | LV_6022-54_0_3_line_30 | NAYY 4x150 SE | 25 | 27 | 0.070189 | 0.208 | 0.08 | 261 | 0 | 0.27 | 1 | 1 | cs | TRUE
31 | LV_6022-54_0_3_line_31 | NAYY 4x150 SE | 25 | 28 | 0.035259 | 0.208 | 0.08 | 261 | 0 | 0.27 | 1 | 1 | cs | TRUE
32 | LV_6022-54_0_3_line_32 | NAYY 4x150 SE | 26 | 29 | 0.01443 | 0.208 | 0.08 | 261 | 0 | 0.27 | 1 | 1 | cs | TRUE
33 | LV_6022-54_0_3_line_33 | NAYY 4x150 SE | 27 | 30 | 0.029912 | 0.208 | 0.08 | 261 | 0 | 0.27 | 1 | 1 | cs | TRUE
34 | LV_6022-54_0_3_line_34 | NAYY 4x150 SE | 27 | 31 | 0.05728 | 0.208 | 0.08 | 261 | 0 | 0.27 | 1 | 1 | cs | TRUE
35 | LV_6022-54_0_3_line_35 | NAYY 4x150 SE | 28 | 32 | 0.058442 | 0.208 | 0.08 | 261 | 0 | 0.27 | 1 | 1 | cs | TRUE
36 | LV_6022-54_0_3_line_36 | NAYY 4x150 SE | 29 | 52 | 0.0036701 | 0.208 | 0.08 | 261 | 0 | 0.27 | 1 | 1 | cs | TRUE
37 | LV_6022-54_0_3_line_37 | NAYY 4x150 SE | 30 | 51 | 0.019457 | 0.208 | 0.08 | 261 | 0 | 0.27 | 1 | 1 | cs | TRUE
38 | LV_6022-54_0_3_line_38 | NAYY 4x150 SE | 31 | 41 | 0.011736 | 0.208 | 0.08 | 261 | 0 | 0.27 | 1 | 1 | cs | TRUE
39 | LV_6022-54_0_3_line_39 | NAYY 4x150 SE | 31 | 45 | 0.009337 | 0.208 | 0.08 | 261 | 0 | 0.27 | 1 | 1 | cs | TRUE
40 | LV_6022-54_0_3_line_40 | NAYY 4x150 SE | 32 | 54 | 0.39437 | 0.208 | 0.08 | 261 | 0 | 0.27 | 1 | 1 | cs | TRUE
41 | LV_6022-54_0_3_line_41 | NAYY 4x150 SE | 33 | 34 | 0.043165 | 0.208 | 0.08 | 261 | 0 | 0.27 | 1 | 1 | cs | TRUE
42 | LV_6022-54_0_3_line_42 | NAYY 4x150 SE | 33 | 35 | 0.010845 | 0.208 | 0.08 | 261 | 0 | 0.27 | 1 | 2 | cs | TRUE
43 | LV_6022-54_0_3_line_43 | NAYY 4x150 SE | 34 | 36 | 0.051976 | 0.208 | 0.08 | 261 | 0 | 0.27 | 1 | 1 | cs | TRUE
44 | LV_6022-54_0_3_line_44 | NAYY 4x150 SE | 35 | 37 | 0.013926 | 0.208 | 0.08 | 261 | 0 | 0.27 | 1 | 1 | cs | TRUE
45 | LV_6022-54_0_3_line_45 | NAYY 4x150 SE | 35 | 38 | 0.028296 | 0.208 | 0.08 | 261 | 0 | 0.27 | 1 | 2 | cs | TRUE
46 | LV_6022-54_0_3_line_46 | NAYY 4x150 SE | 36 | 39 | 0.0012995 | 0.208 | 0.08 | 261 | 0 | 0.27 | 1 | 1 | cs | TRUE
47 | LV_6022-54_0_3_line_47 | NAYY 4x150 SE | 37 | 40 | 0.03364 | 0.208 | 0.08 | 261 | 0 | 0.27 | 1 | 1 | cs | TRUE
48 | LV_6022-54_0_3_line_48 | NAYY 4x150 SE | 38 | 41 | 0.026044 | 0.208 | 0.08 | 261 | 0 | 0.27 | 1 | 1 | cs | TRUE
49 | LV_6022-54_0_3_line_49 | NAYY 4x150 SE | 39 | 42 | 0.016374 | 0.208 | 0.08 | 261 | 0 | 0.27 | 1 | 1 | cs | TRUE
50 | LV_6022-54_0_3_line_50 | NAYY 4x150 SE | 41 | 43 | 0.04866 | 0.208 | 0.08 | 261 | 0 | 0.27 | 1 | 1 | cs | TRUE
51 | LV_6022-54_0_3_line_51 | NAYY 4x150 SE | 44 | 45 | 0.014179 | 0.208 | 0.08 | 261 | 0 | 0.27 | 1 | 1 | cs | TRUE
52 | LV_6022-54_0_3_line_52 | NAYY 4x150 SE | 44 | 46 | 0.0094145 | 0.208 | 0.08 | 261 | 0 | 0.27 | 1 | 1 | cs | TRUE
53 | LV_6022-54_0_3_line_53 | NAYY 4x150 SE | 46 | 47 | 0.023321 | 0.208 | 0.08 | 261 | 0 | 0.27 | 1 | 1 | cs | TRUE
54 | LV_6022-54_0_3_line_54 | NAYY 4x150 SE | 48 | 58 | 0.026595 | 0.208 | 0.08 | 261 | 0 | 0.27 | 1 | 1 | cs | TRUE
55 | LV_6022-54_0_3_line_55 | NAYY 4x150 SE | 49 | 55 | 0.046189 | 0.208 | 0.08 | 261 | 0 | 0.27 | 1 | 1 | cs | TRUE
56 | LV_6022-54_0_3_line_56 | NAYY 4x150 SE | 49 | 56 | 0.036448 | 0.208 | 0.08 | 261 | 0 | 0.27 | 1 | 1 | cs | TRUE
57 | LV_6022-54_0_3_line_57 | NAYY 4x150 SE | 52 | 53 | 0.064942 | 0.208 | 0.08 | 261 | 0 | 0.27 | 1 | 1 | cs | TRUE
58 | LV_6022-54_0_3_line_58 | NAYY 4x150 SE | 55 | 57 | 0.044333 | 0.208 | 0.08 | 261 | 0 | 0.27 | 1 | 1 | cs | TRUE

## trafo
| name | std_type | hv_bus | lv_bus | sn_mva | vn_hv_kv | vn_lv_kv | vk_percent | vkr_percent | pfe_kw | i0_percent | shift_degree | tap_side | tap_neutral | tap_min | tap_max | tap_step_percent | tap_step_degree | tap_pos | tap_phase_shifter | parallel | df | in_service
0 | LV_6022-54_0_3_trafo_19 | 0.25 MVA 20/0.4 kV | 60 | 33 | 0.25 | 20 | 0.4 | 6 | 1.44 | 0.8 | 0.32 | 150 | hv | 0 | -2 | 2 | 2.5 | 0 | 0 | FALSE | 1 | 1 | TRUE

## line_geodata
| x0 | y0 | x1 | y1 | x2 | y2 | x3 | y3 | x4 | y4 | x5 | y5 | x6 | y6 | x7 | y7 | x8 | y8 | x9 | y9 | x10 | y10 | x11 | y11 | x12 | y12
0 | 2580674.6324 | 1117299.4032 | 2580671.1138 | 1117299.6702
1 | 2580636.6771 | 1117305.0166 | 2580648.2781 | 1117302.8005 | 2580671.1138 | 1117299.6702
2 | 2580674.6324 | 1117299.4032 | 2580674.5567 | 1117302.2715 | 2580675.5383 | 1117307.4932 | 2580681.0402 | 1117327.0871
3 | 2580674.6324 | 1117299.4032 | 2580683.94 | 1117298.7009
4 | 2580636.6771 | 1117305.0166 | 2580637.2933 | 1117309.439 | 2580637.5211 | 1117313.0623 | 2580641.1986 | 1117323.8336 | 2580641.5113 | 1117324.4719
5 | 2580706.0809 | 1117296.0231 | 2580694.6331 | 1117297.894 | 2580683.94 | 1117298.7009
6 | 2580653.5147 | 1117349.4707 | 2580649.7135 | 1117341.2149 | 2580641.5113 | 1117324.4719
7 | 2580706.0809 | 1117296.0231 | 2580706.7957 | 1117299.9227 | 2580704.2642 | 1117311.9923
8 | 2580738.9147 | 1117281.7777 | 2580725.6436 | 1117290.3132 | 2580713.7178 | 1117294.7758 | 2580706.0809 | 1117296.0231
9 | 2580656.8329 | 1117356.6775 | 2580653.5147 | 1117349.4707
10 | 2580702.564 | 1117335.2399 | 2580702.6014 | 1117327.8055 | 2580704.2642 | 1117311.9923 | 2580704.2642 | 1117311.9923
11 | 2580738.9147 | 1117281.7777 | 2580733.1597 | 1117294.7136 | 2580730.4992 | 1117317.1555 | 2580727.9524 | 1117329.5303
12 | 2580738.9147 | 1117281.7777 | 2580753.8764 | 1117268.4678 | 2580759.3911 | 1117261.6334
13 | 2580656.8329 | 1117356.6775 | 2580606.4662 | 1117381.1625
14 | 2580763.2164 | 1117256.8925 | 2580771.197 | 1117247.0019 | 2580779.3032 | 1117238.1103
15 | 2580763.2164 | 1117256.8925 | 2580759.3911 | 1117261.6334
16 | 2580789.576 | 1117201.5653 | 2580788.8205 | 1117213.9739 | 2580786.4725 | 1117225.5426 | 2580782.0726 | 1117235.0725 | 2580779.3032 | 1117238.1103
17 | 2580798.4824 | 1117220.8132 | 2580797.0534 | 1117215.604 | 2580793.6416 | 1117208.2223 | 2580789.576 | 1117201.5653
18 | 2580798.4824 | 1117220.8132 | 2580801.7621 | 1117232.742 | 2580804.7404 | 1117245.2921
19 | 2580798.4824 | 1117220.8132 | 2580799.6934 | 1117220.5647 | 2580802.1868 | 1117218.2779 | 2580803.1439 | 1117216.2808
20 | 2580724.3594 | 1117344.9111 | 2580725.4604 | 1117341.6393 | 2580727.9524 | 1117329.5303
21 | 2580813.6838 | 1117268.166 | 2580811.0318 | 1117264.2836 | 2580806.6047 | 1117253.1478 | 2580804.7404 | 1117245.2921
22 | 2580835.1181 | 1117215.0271 | 2580833.4296 | 1117215.6216 | 2580830.9949 | 1117214.5288 | 2580828.7864 | 1117211.7456 | 2580824.2797 | 1117207.1465 | 2580822.5141 | 1117205.3179 | 2580819.57 | 1117204.2267 | 2580815.3794 | 1117204.3846 | 2580812.2962 | 1117205.6506 | 2580809.5075 | 1117207.3381 | 2580806.4321 | 1117211.083 | 2580804.0117 | 1117214.4702 | 2580803.1439 | 1117216.2808
23 | 2580724.3594 | 1117344.9111 | 2580716.6838 | 1117367.8358 | 2580707.2182 | 1117393.3565 | 2580704.6413 | 1117402.519
24 | 2580919.2894 | 1117206.4115 | 2580917.5608 | 1117208.9516 | 2580914.6865 | 1117212.8404 | 2580914.0679 | 1117217.3557 | 2580913.7197 | 1117225.797
25 | 2580911.4616 | 1117252.2812 | 2580912.5377 | 1117248.4315 | 2580913.5173 | 1117240.9135 | 2580913.7416 | 1117233.7648 | 2580913.7166 | 1117225.8721 | 2580913.7197 | 1117225.797
26 | 2580919.2894 | 1117206.4115 | 2580919.9429 | 1117210.4892 | 2580919.5738 | 1117213.3696 | 2580920.1374 | 1117225.5961 | 2580921.3152 | 1117236.8424 | 2580923.1472 | 1117246.2424
27 | 2580911.4616 | 1117252.2812 | 2580914.1685 | 1117254.0068 | 2580914.6298 | 1117255.8952 | 2580914.341 | 1117259.7536 | 2580911.7955 | 1117269.9556 | 2580909.5509 | 1117277.7332 | 2580908.8469 | 1117280.6813
28 | 2580911.4616 | 1117252.2812 | 2580910.5459 | 1117255.5746 | 2580903.3024 | 1117269.0042 | 2580897.4201 | 1117278.4164 | 2580890.0381 | 1117287.0885 | 2580888.6599 | 1117288.1379
29 | 2580926.7087 | 1117264.182 | 2580925.3165 | 1117257.3732 | 2580923.1472 | 1117246.2424
30 | 2580888.6599 | 1117288.1379 | 2580871.9829 | 1117300.9193 | 2580863.2289 | 1117314.9873 | 2580856.9933 | 1117329.7811 | 2580855.4929 | 1117333.6767 | 2580851.3662 | 1117339.3259 | 2580846.0915 | 1117340.7212
31 | 2580888.6599 | 1117288.1379 | 2580890.8023 | 1117291.9885 | 2580892.1821 | 1117296.2974 | 2580892.7316 | 1117301.6539 | 2580892.7503 | 1117307.5456 | 2580891.3355 | 1117316.5323 | 2580890.3176 | 1117322.3986
32 | 2580926.7087 | 1117264.182 | 2580927.245 | 1117266.8051 | 2580927.7998 | 1117278.5445
33 | 2580846.0915 | 1117340.7212 | 2580846.1207 | 1117345.0677 | 2580845.1506 | 1117348.2501 | 2580842.5302 | 1117359.1305 | 2580840.2019 | 1117364.7962 | 2580837.2584 | 1117368.7409
34 | 2580844.4475 | 1117289.7122 | 2580844.9277 | 1117290.2332 | 2580846.7065 | 1117296.2416 | 2580847.2257 | 1117301.7538 | 2580846.2546 | 1117311.9064 | 2580842.635 | 1117321.6894 | 2580839.5252 | 1117331.593 | 2580839.295 | 1117336.8519 | 2580842.0692 | 1117340.356 | 2580846.0915 | 1117340.7212
35 | 2580875.8586 | 1117378.9347 | 2580878.6989 | 1117369.4319 | 2580881.1687 | 1117359.6859 | 2580884.6992 | 1117348.5692 | 2580887.9955 | 1117336.6306 | 2580889.2511 | 1117328.5449 | 2580890.3176 | 1117322.3986
36 | 2580927.973 | 1117282.2105 | 2580927.7998 | 1117278.5445
37 | 2580819.9766 | 1117365.9944 | 2580824.3102 | 1117369.6047 | 2580828.7068 | 1117371.1804 | 2580832.2651 | 1117371.2469 | 2580837.2584 | 1117368.7409
38 | 2580844.4475 | 1117289.7122 | 2580840.5132 | 1117285.4893 | 2580835.8473 | 1117281.7467
39 | 2580844.4475 | 1117289.7122 | 2580847.334 | 1117287.2463 | 2580849.4516 | 1117283.282 | 2580849.6737 | 1117282.2597
40 | 2580875.8586 | 1117378.9347 | 2580996.239 | 1117754.4813
41 | 2580803.7147 | 1117349.0378 | 2580803.7147 | 1117349.0378 | 2580806.5745 | 1117323.6717 | 2580807.9674 | 1117306.0887
42 | 2580809.062 | 1117295.3053 | 2580808.5556 | 1117298.6641 | 2580807.9674 | 1117306.0887
43 | 2580803.7147 | 1117349.0378 | 2580802.3333 | 1117353.9446 | 2580800.8746 | 1117356.3727 | 2580798.7489 | 1117357.769 | 2580795.8773 | 1117357.6337 | 2580789.4033 | 1117355.6755 | 2580779.249 | 1117354.096 | 2580773.072 | 1117353.3042 | 2580769.9086 | 1117353.6144 | 2580767.121 | 1117355.6021 | 2580765.2256 | 1117359.0543 | 2580763.964 | 1117363.7057
44 | 2580809.062 | 1117295.3053 | 2580795.443 | 1117292.3977
45 | 2580813.6838 | 1117268.166 | 2580812.5808 | 1117268.3919 | 2580812.2147 | 1117269.7826 | 2580811.2241 | 1117281.0691 | 2580809.062 | 1117295.3053
46 | 2580763.964 | 1117363.7057 | 2580763.6239 | 1117364.9599
47 | 2580762.4239 | 1117288.9173 | 2580769.6282 | 1117287.5048 | 2580773.6737 | 1117287.8587 | 2580776.9097 | 1117288.5154 | 2580791.1051 | 1117291.4716 | 2580795.443 | 1117292.3977
48 | 2580813.6838 | 1117268.166 | 2580816.9658 | 1117271.1571 | 2580826.0266 | 1117275.8861 | 2580835.8473 | 1117281.7467
49 | 2580759.4701 | 1117380.7974 | 2580760.7178 | 1117375.8436 | 2580762.899 | 1117367.6326 | 2580763.6239 | 1117364.9599
50 | 2580835.8473 | 1117281.7467 | 2580829.5805 | 1117308.5577 | 2580828.3729 | 1117329.6496
51 | 2580849.6737 | 1117282.2597 | 2580851.9847 | 1117271.6238 | 2580852.5287 | 1117268.374
52 | 2580854.0829 | 1117259.0887 | 2580852.5287 | 1117268.374
53 | 2580863.4317 | 1117240.2942 | 2580860.6438 | 1117242.2039 | 2580858.0006 | 1117243.5352 | 2580855.9429 | 1117244.4978 | 2580855.4435 | 1117247.6454 | 2580854.0829 | 1117259.0887
54 | 2580694.1265 | 1117359.0147 | 2580699.8965 | 1117353.2379 | 2580702.0177 | 1117347.9951 | 2580702.5354 | 1117340.9455 | 2580702.564 | 1117335.2399
55 | 2580704.6413 | 1117402.519 | 2580700.1365 | 1117418.5361 | 2580696.7589 | 1117429.0855 | 2580690.9856 | 1117436.2408 | 2580684.1728 | 1117439.3197 | 2580682.4346 | 1117439.7983
56 | 2580704.6413 | 1117402.519 | 2580668.8514 | 1117395.6249
57 | 2580927.973 | 1117282.2105 | 2580983.1004 | 1117316.5386
58 | 2580638.8475 | 1117447.2801 | 2580647.3736 | 1117446.5746 | 2580669.1822 | 1117443.4476 | 2580682.4346 | 1117439.7983

## bus_geodata
| x | y | coords
0 | 2580671.1138 | 1117299.6702
1 | 2580674.6324 | 1117299.4032
2 | 2580636.6771 | 1117305.0166
3 | 2580681.0402 | 1117327.0871
4 | 2580683.94 | 1117298.7009
5 | 2580641.5113 | 1117324.4719
6 | 2580706.0809 | 1117296.0231
7 | 2580653.5147 | 1117349.4707
8 | 2580704.2642 | 1117311.9923
9 | 2580738.9147 | 1117281.7777
10 | 2580656.8329 | 1117356.6775
11 | 2580763.2164 | 1117256.8925
12 | 2580779.3032 | 1117238.1103
13 | 2580759.3911 | 1117261.6334
14 | 2580789.576 | 1117201.5653
15 | 2580798.4824 | 1117220.8132
16 | 2580727.9524 | 1117329.5303
17 | 2580804.7404 | 1117245.2921
18 | 2580803.1439 | 1117216.2808
19 | 2580724.3594 | 1117344.9111
20 | 2580913.7197 | 1117225.797
21 | 2580919.2894 | 1117206.4115
22 | 2580911.4616 | 1117252.2812
23 | 2580923.1472 | 1117246.2424
24 | 2580908.8469 | 1117280.6813
25 | 2580888.6599 | 1117288.1379
26 | 2580926.7087 | 1117264.182
27 | 2580846.0915 | 1117340.7212
28 | 2580890.3176 | 1117322.3986
29 | 2580927.7998 | 1117278.5445
30 | 2580837.2584 | 1117368.7409
31 | 2580844.4475 | 1117289.7122
32 | 2580875.8586 | 1117378.9347
33 | 2580807.9674 | 1117306.0887
34 | 2580803.7147 | 1117349.0378
35 | 2580809.062 | 1117295.3053
36 | 2580763.964 | 1117363.7057
37 | 2580795.443 | 1117292.3977
38 | 2580813.6838 | 1117268.166
39 | 2580763.6239 | 1117364.9599
40 | 2580762.4239 | 1117288.9173
41 | 2580835.8473 | 1117281.7467
42 | 2580759.4701 | 1117380.7974
43 | 2580828.3729 | 1117329.6496
44 | 2580852.5287 | 1117268.374
45 | 2580849.6737 | 1117282.2597
46 | 2580854.0829 | 1117259.0887
47 | 2580863.4317 | 1117240.2942
48 | 2580702.564 | 1117335.2399
49 | 2580704.6413 | 1117402.519
50 | 2580835.1181 | 1117215.0271
51 | 2580819.9766 | 1117365.9944
52 | 2580927.973 | 1117282.2105
53 | 2580983.1004 | 1117316.5386
54 | 2580996.239 | 1117754.4813
55 | 2580682.4346 | 1117439.7983
56 | 2580668.8514 | 1117395.6249
57 | 2580638.8475 | 1117447.2801
58 | 2580694.1265 | 1117359.0147
59 | 2580606.4662 | 1117381.1625
60 | 2580809.062 | 1117295.3053

## line_std_types
| c_nf_per_km | r_ohm_per_km | x_ohm_per_km | max_i_ka | type | q_mm2 | alpha | voltage_rating
NAYY 4x50 SE | 210 | 0.642 | 0.083 | 0.142 | cs | 50 | 0.00403 | LV
NAYY 4x120 SE | 264 | 0.225 | 0.08 | 0.242 | cs | 120 | 0.00403 | LV
NAYY 4x150 SE | 261 | 0.208 | 0.08 | 0.27 | cs | 150 | 0.00403 | LV
NA2XS2Y 1x95 RM/25 12/20 kV | 216 | 0.313 | 0.132 | 0.252 | cs | 95 | 0.00403 | MV
NA2XS2Y 1x185 RM/25 12/20 kV | 273 | 0.161 | 0.117 | 0.362 | cs | 185 | 0.00403 | MV
NA2XS2Y 1x240 RM/25 12/20 kV | 304 | 0.122 | 0.112 | 0.421 | cs | 240 | 0.00403 | MV
NA2XS2Y 1x95 RM/25 6/10 kV | 315 | 0.313 | 0.123 | 0.249 | cs | 95 | 0.00403 | MV
NA2XS2Y 1x185 RM/25 6/10 kV | 406 | 0.161 | 0.11 | 0.358 | cs | 185 | 0.00403 | MV
NA2XS2Y 1x240 RM/25 6/10 kV | 456 | 0.122 | 0.105 | 0.416 | cs | 240 | 0.00403 | MV
NA2XS2Y 1x150 RM/25 12/20 kV | 250 | 0.206 | 0.116 | 0.319 | cs | 150 | 0.00403 | MV
NA2XS2Y 1x120 RM/25 12/20 kV | 230 | 0.253 | 0.119 | 0.283 | cs | 120 | 0.00403 | MV
NA2XS2Y 1x70 RM/25 12/20 kV | 190 | 0.443 | 0.132 | 0.22 | cs | 70 | 0.00403 | MV
NA2XS2Y 1x150 RM/25 6/10 kV | 360 | 0.206 | 0.11 | 0.315 | cs | 150 | 0.00403 | MV
NA2XS2Y 1x120 RM/25 6/10 kV | 340 | 0.253 | 0.113 | 0.28 | cs | 120 | 0.00403 | MV
NA2XS2Y 1x70 RM/25 6/10 kV | 280 | 0.443 | 0.123 | 0.217 | cs | 70 | 0.00403 | MV
N2XS(FL)2Y 1x120 RM/35 64/110 kV | 112 | 0.153 | 0.166 | 0.366 | cs | 120 | 0.00393 | HV
N2XS(FL)2Y 1x185 RM/35 64/110 kV | 125 | 0.099 | 0.156 | 0.457 | cs | 185 | 0.00393 | HV
N2XS(FL)2Y 1x240 RM/35 64/110 kV | 135 | 0.075 | 0.149 | 0.526 | cs | 240 | 0.00393 | HV
N2XS(FL)2Y 1x300 RM/35 64/110 kV | 144 | 0.06 | 0.144 | 0.588 | cs | 300 | 0.00393 | HV
15-AL1/3-ST1A 0.4 | 11 | 1.8769 | 0.35 | 0.105 | ol | 16 | 0.00403 | LV
24-AL1/4-ST1A 0.4 | 11.25 | 1.2012 | 0.335 | 0.14 | ol | 24 | 0.00403 | LV
48-AL1/8-ST1A 0.4 | 12.2 | 0.5939 | 0.3 | 0.21 | ol | 48 | 0.00403 | LV
94-AL1/15-ST1A 0.4 | 13.2 | 0.306 | 0.29 | 0.35 | ol | 94 | 0.00403 | LV
34-AL1/6-ST1A 10.0 | 9.7 | 0.8342 | 0.36 | 0.17 | ol | 34 | 0.00403 | MV
48-AL1/8-ST1A 10.0 | 10.1 | 0.5939 | 0.35 | 0.21 | ol | 48 | 0.00403 | MV
70-AL1/11-ST1A 10.0 | 10.4 | 0.4132 | 0.339 | 0.29 | ol | 70 | 0.00403 | MV
94-AL1/15-ST1A 10.0 | 10.75 | 0.306 | 0.33 | 0.35 | ol | 94 | 0.00403 | MV
122-AL1/20-ST1A 10.0 | 11.1 | 0.2376 | 0.323 | 0.41 | ol | 122 | 0.00403 | MV
149-AL1/24-ST1A 10.0 | 11.25 | 0.194 | 0.315 | 0.47 | ol | 149 | 0.00403 | MV
34-AL1/6-ST1A 20.0 | 9.15 | 0.8342 | 0.382 | 0.17 | ol | 34 | 0.00403 | MV
48-AL1/8-ST1A 20.0 | 9.5 | 0.5939 | 0.372 | 0.21 | ol | 48 | 0.00403 | MV
70-AL1/11-ST1A 20.0 | 9.7 | 0.4132 | 0.36 | 0.29 | ol | 70 | 0.00403 | MV
94-AL1/15-ST1A 20.0 | 10 | 0.306 | 0.35 | 0.35 | ol | 94 | 0.00403 | MV
122-AL1/20-ST1A 20.0 | 10.3 | 0.2376 | 0.344 | 0.41 | ol | 122 | 0.00403 | MV
149-AL1/24-ST1A 20.0 | 10.5 | 0.194 | 0.337 | 0.47 | ol | 149 | 0.00403 | MV
184-AL1/30-ST1A 20.0 | 10.75 | 0.1571 | 0.33 | 0.535 | ol | 184 | 0.00403 | MV
243-AL1/39-ST1A 20.0 | 11 | 0.1188 | 0.32 | 0.645 | ol | 243 | 0.00403 | MV
48-AL1/8-ST1A 110.0 | 8 | 0.5939 | 0.46 | 0.21 | ol | 48 | 0.00403 | HV
70-AL1/11-ST1A 110.0 | 8.4 | 0.4132 | 0.45 | 0.29 | ol | 70 | 0.00403 | HV
94-AL1/15-ST1A 110.0 | 8.65 | 0.306 | 0.44 | 0.35 | ol | 94 | 0.00403 | HV
122-AL1/20-ST1A 110.0 | 8.5 | 0.2376 | 0.43 | 0.41 | ol | 122 | 0.00403 | HV
149-AL1/24-ST1A 110.0 | 8.75 | 0.194 | 0.41 | 0.47 | ol | 149 | 0.00403 | HV
184-AL1/30-ST1A 110.0 | 8.8 | 0.1571 | 0.4 | 0.535 | ol | 184 | 0.00403 | HV
243-AL1/39-ST1A 110.0 | 9 | 0.1188 | 0.39 | 0.645 | ol | 243 | 0.00403 | HV
305-AL1/39-ST1A 110.0 | 9.2 | 0.0949 | 0.38 | 0.74 | ol | 305 | 0.00403 | HV
490-AL1/64-ST1A 110.0 | 9.75 | 0.059 | 0.37 | 0.96 | ol | 490 | 0.00403 | HV
679-AL1/86-ST1A 110.0 | 9.95 | 0.042 | 0.36 | 1.15 | ol | 679 | 0.00403 | HV
490-AL1/64-ST1A 220.0 | 10 | 0.059 | 0.285 | 0.96 | ol | 490 | 0.00403 | HV
679-AL1/86-ST1A 220.0 | 11.7 | 0.042 | 0.275 | 1.15 | ol | 679 | 0.00403 | HV
490-AL1/64-ST1A 380.0 | 11 | 0.059 | 0.253 | 0.96 | ol | 490 | 0.00403 | HV
679-AL1/86-ST1A 380.0 | 14.6 | 0.042 | 0.25 | 1.15 | ol | 679 | 0.00403 | HV

## trafo_std_types
| i0_percent | pfe_kw | vkr_percent | sn_mva | vn_lv_kv | vn_hv_kv | vk_percent | shift_degree | vector_group | tap_side | tap_neutral | tap_min | tap_max | tap_step_degree | tap_step_percent | tap_phase_shifter
160 MVA 380/110 kV | 0.06 | 60 | 0.25 | 160 | 110 | 380 | 12.2 | 0 | Yy0 | hv | 0 | -9 | 9 | 0 | 1.5 | FALSE
100 MVA 220/110 kV | 0.06 | 55 | 0.26 | 100 | 110 | 220 | 12 | 0 | Yy0 | hv | 0 | -9 | 9 | 0 | 1.5 | FALSE
63 MVA 110/20 kV | 0.04 | 22 | 0.32 | 63 | 20 | 110 | 18 | 150 | YNd5 | hv | 0 | -9 | 9 | 0 | 1.5 | FALSE
40 MVA 110/20 kV | 0.05 | 18 | 0.34 | 40 | 20 | 110 | 16.2 | 150 | YNd5 | hv | 0 | -9 | 9 | 0 | 1.5 | FALSE
25 MVA 110/20 kV | 0.07 | 14 | 0.41 | 25 | 20 | 110 | 12 | 150 | YNd5 | hv | 0 | -9 | 9 | 0 | 1.5 | FALSE
63 MVA 110/10 kV | 0.04 | 22 | 0.32 | 63 | 10 | 110 | 18 | 150 | YNd5 | hv | 0 | -9 | 9 | 0 | 1.5 | FALSE
40 MVA 110/10 kV | 0.05 | 18 | 0.34 | 40 | 10 | 110 | 16.2 | 150 | YNd5 | hv | 0 | -9 | 9 | 0 | 1.5 | FALSE
25 MVA 110/10 kV | 0.07 | 14 | 0.41 | 25 | 10 | 110 | 12 | 150 | YNd5 | hv | 0 | -9 | 9 | 0 | 1.5 | FALSE
0.25 MVA 20/0.4 kV | 0.32 | 0.8 | 1.44 | 0.25 | 0.4 | 20 | 6 | 150 | Yzn5 | hv | 0 | -2 | 2 | 0 | 2.5 | FALSE
0.4 MVA 20/0.4 kV | 0.3375 | 1.35 | 1.425 | 0.4 | 0.4 | 20 | 6 | 150 | Dyn5 | hv | 0 | -2 | 2 | 0 | 2.5 | FALSE
0.63 MVA 20/0.4 kV | 0.2619 | 1.65 | 1.206 | 0.63 | 0.4 | 20 | 6 | 150 | Dyn5 | hv | 0 | -2 | 2 | 0 | 2.5 | FALSE
0.25 MVA 10/0.4 kV | 0.24 | 0.6 | 1.2 | 0.25 | 0.4 | 10 | 4 | 150 | Dyn5 | hv | 0 | -2 | 2 | 0 | 2.5 | FALSE
0.4 MVA 10/0.4 kV | 0.2375 | 0.95 | 1.325 | 0.4 | 0.4 | 10 | 4 | 150 | Dyn5 | hv | 0 | -2 | 2 | 0 | 2.5 | FALSE
0.63 MVA 10/0.4 kV | 0.1873 | 1.18 | 1.0794 | 0.63 | 0.4 | 10 | 4 | 150 | Dyn5 | hv | 0 | -2 | 2 | 0 | 2.5 | FALSE

## trafo3w_std_types
| sn_hv_mva | sn_mv_mva | sn_lv_mva | vn_hv_kv | vn_mv_kv | vn_lv_kv | vk_hv_percent | vk_mv_percent | vk_lv_percent | vkr_hv_percent | vkr_mv_percent | vkr_lv_percent | pfe_kw | i0_percent | shift_mv_degree | shift_lv_degree | vector_group | tap_side | tap_neutral | tap_min | tap_max | tap_step_percent
63/25/38 MVA 110/20/10 kV | 63 | 25 | 38 | 110 | 20 | 10 | 10.4 | 10.4 | 10.4 | 0.28 | 0.32 | 0.35 | 35 | 0.89 | 0 | 0 | YN0yn0yn0 | hv | 0 | -10 | 10 | 1.2
63/25/38 MVA 110/10/10 kV | 63 | 25 | 38 | 110 | 10 | 10 | 10.4 | 10.4 | 10.4 | 0.28 | 0.32 | 0.35 | 35 | 0.89 | 0 | 0 | YN0yn0yn0 | hv | 0 | -10 | 10 | 1.2

## fuse_std_types
| fuse_type | i_rated_a | t_avg | t_min | t_total | x_avg | x_min | x_total
HV 100A | HV 100A | 100 | 0 | [10.0, 3.64, 0.854, 0.281, 0.1, 0.0531, 0.022, 0.01] | [10.0, 4.267, 1.21, 0.403, 0.1, 0.058, 0.022, 0.01] | 0 | [300.0, 350.0, 450.0, 550.0, 700.0, 850.0, 1200.0, 1752.0] | [600.0, 700.0, 900.0, 1150.0, 1665.0, 2000.0, 3000.0, 4313.0]
HV 10A | HV 10A | 10 | 0 | [10.0, 1675.0, 0.344, 0.156, 0.1, 0.0417, 0.0171, 0.01] | [10.0, 1.3, 0.3, 0.155, 0.1, 0.0555, 0.023, 0.01] | 0 | [30.0, 32.0, 35.0, 37.0, 39.0, 50.0, 70.0, 88.0] | [60.0, 70.0, 80.0, 87.0, 94.0, 110.0, 150.0, 216.0]
HV 125A | HV 125A | 125 | 0 | [10.0, 1.82, 0.344, 0.1, 0.0467, 0.0269, 0.01] | [10.0, 2.478, 0.426, 0.1, 0.0427, 0.0211, 0.01] | 0 | [375.0, 500.0, 700.0, 925.0, 1200.0, 1500.0, 2341.0] | [750.0, 1000.0, 1500.0, 2200.0, 3000.0, 4000.0, 5765.0]
HV 160A | HV 160A | 160 | 0 | [10.0, 4.15, 1.03, 0.198, 0.1, 0.051, 0.0172, 0.01] | [10.0, 2.3, 0.734, 0.274, 0.1, 0.046, 0.0177, 0.01] | 0 | [480.0, 550.0, 700.0, 1000.0, 1260.0, 1600.0, 2500.0, 3227.0] | [960.0, 1300.0, 1700.0, 2200.0, 2996.0, 4000.0, 6000.0, 7946.0]
HV 16A | HV 16A | 16 | 0 | [10.0, 0.352, 0.164, 0.1, 0.0649, 0.0342, 0.01] | [10.0, 2.34, 0.722, 0.181, 0.1, 0.055, 0.0296, 0.01] | 0 | [48.0, 60.0, 65.0, 71.0, 80.0, 100.0, 162.0] | [96.0, 110.0, 125.0, 150.0, 168.0, 200.0, 250.0, 398.0]
HV 200A | HV 200A | 200 | 0 | [10.0, 4.267, 1.21, 0.403, 0.1, 0.058, 0.022, 0.01] | [10.0, 3.73, 1.654, 0.328, 0.1, 0.0531, 0.019, 0.01] | 0 | [600.0, 700.0, 900.0, 1150.0, 1665.0, 2000.0, 3000.0, 4313.0] | [1200.0, 1500.0, 1800.0, 2700.0, 3960.0, 5000.0, 7500.0, 10620.0]
HV 20A | HV 20A | 20 | 0 | [10.0, 1.3, 0.3, 0.155, 0.1, 0.0555, 0.023, 0.01] | [10.0, 1.3, 0.161, 0.1, 0.0611, 0.0399, 0.0141, 0.01] | 0 | [60.0, 70.0, 80.0, 87.0, 94.0, 110.0, 150.0, 216.0] | [120.0, 150.0, 200.0, 223.0, 260.0, 300.0, 450.0, 532.0]
HV 25A | HV 25A | 25 | 0 | [10.0, 2.512, 0.833, 0.299, 0.1, 0.0372, 0.0223, 0.01] | [10.0, 3.125, 0.597, 0.198, 0.1, 0.0378, 0.022, 0.01] | 0 | [75.0, 82.0, 90.0, 100.0, 124.0, 170.0, 200.0, 289.0] | [150.0, 170.0, 210.0, 250.0, 294.0, 400.0, 500.0, 711.0]
HV 31.5A | HV 31.5A | 31.5 | 0 | [10.0, 2.34, 0.722, 0.181, 0.1, 0.055, 0.0296, 0.01] | [10.0, 2.84, 0.368, 0.164, 0.1, 0.0621, 0.0378, 0.0195, 0.01] | 0 | [95.0, 110.0, 125.0, 150.0, 165.0, 200.0, 250.0, 390.0] | [189.0, 220.0, 300.0, 350.0, 393.0, 450.0, 530.0, 700.0, 960.0]
HV 40A | HV 40A | 40 | 0 | [10.0, 1.3, 0.161, 0.1, 0.0611, 0.0399, 0.0141, 0.01] | [10.0, 2.05, 0.369, 0.198, 0.1, 0.051, 0.0298, 0.01] | 0 | [120.0, 150.0, 200.0, 223.0, 260.0, 300.0, 450.0, 532.0] | [240.0, 300.0, 400.0, 450.0, 530.0, 650.0, 800.0, 1311.0]
HV 50A | HV 50A | 50 | 0 | [10.0, 3.215, 0.597, 0.198, 0.1, 0.0378, 0.022, 0.01] | [10.0, 3.64, 0.854, 0.281, 0.1, 0.0531, 0.022, 0.01] | 0 | [150.0, 170.0, 210.0, 250.0, 294.0, 400.0, 500.0, 711.0] | [300.0, 350.0, 450.0, 550.0, 700.0, 850.0, 1200.0, 1752.0]
HV 6.3A | HV 6.3A | 6.3 | 0 | [10.0, 1.39, 0.344, 0.168, 0.1, 0.056, 0.0263, 0.01] | [10.0, 1.711, 0.516, 0.198, 0.1, 0.0634, 0.0303, 0.01] | 0 | [19.0, 19.5, 20.4, 20.8, 22.0, 25.0, 32.0, 48.0] | [38.0, 40.0, 43.0, 48.0, 53.0, 60.0, 75.0, 118.0]
HV 63A | HV 63A | 63 | 0 | [10.0, 2.84, 0.368, 0.164, 0.1, 0.0621, 0.0378, 0.0195, 0.01] | [10.0, 1.82, 0.344, 0.1, 0.0467, 0.0269, 0.01] | 0 | [189.0, 220.0, 300.0, 350.0, 393.0, 450.0, 530.0, 700.0, 961.0] | [378.0, 500.0, 700.0, 934.0, 1200.0, 1500.0, 2366.0]
HV 80A | HV 80A | 80 | 0 | [10.0, 2.05, 0.369, 0.198, 0.1, 0.051, 0.0298, 0.01] | [10.0, 4.15, 1.03, 0.198, 0.1, 0.051, 0.0172, 0.01] | 0 | [240.0, 300.0, 400.0, 450.0, 530.0, 650.0, 800.0, 1311.0] | [480.0, 550.0, 700.0, 1000.0, 1260.0, 1600.0, 2500.0, 3227.0]
Siemens NH-1-100 | Siemens NH-1-100 | 100 | [5400.0, 2000.0, 400.0, 20.0, 1.0, 0.2, 0.012, 0.004] | 0 | 0 | [150.0, 190.0, 250.0, 430.0, 900.0, 1250.0, 2700.0, 3600.0] | 0 | 0
Siemens NH-1-125 | Siemens NH-1-125 | 125 | [4800.0, 120.0, 7.0, 0.1, 0.004] | 0 | 0 | [180.0, 400.0, 740.0, 2000.0, 4250.0] | 0 | 0
Siemens NH-1-16 | Siemens NH-1-16 | 16 | [4000.0, 400.0, 2.0, 0.1, 0.04, 0.01] | 0 | 0 | [26.0, 35.0, 75.0, 150.0, 200.0, 300.0] | 0 | 0
Siemens NH-1-160 | Siemens NH-1-160 | 160 | [4800.0, 120.0, 7.0, 0.1, 0.004] | 0 | 0 | [210.0, 500.0, 900.0, 2300.0, 5000.0] | 0 | 0
Siemens NH-1-25 | Siemens NH-1-25 | 25 | [4000.0, 1000.0, 10.0, 0.2, 0.02, 0.01] | 0 | 0 | [40.0, 50.0, 100.0, 210.0, 400.0, 500.0] | 0 | 0
Siemens NH-1-50 | Siemens NH-1-50 | 50 | [4000.0, 40.0, 4.0, 1.0, 0.02, 0.01] | 0 | 0 | [86.0, 200.0, 300.0, 400.0, 1000.0, 1280.0] | 0 | 0
Siemens NH-1-63 | Siemens NH-1-63 | 63 | [4000.0, 100.0, 10.0, 2.0, 0.04, 0.01] | 0 | 0 | [100.0, 200.0, 300.0, 400.0, 1000.0, 1500.0] | 0 | 0
Siemens NH-1-80 | Siemens NH-1-80 | 80 | [4800.0, 120.0, 7.0, 0.1, 0.01] | 0 | 0 | [150.58, 250.0, 450.0, 1150.0, 2470.0] | 0 | 0
Siemens NH-2-1000 | Siemens NH-2-1000 | 1000 | [4800.0, 120.0, 7.0, 0.1, 0.004] | 0 | 0 | [1900.0, 3500.0, 8400.0, 24000.0, 52000.0] | 0 | 0
Siemens NH-2-200 | Siemens NH-2-200 | 200 | [4800.0, 120.0, 7.0, 0.1, 0.004] | 0 | 0 | [280.0, 650.0, 1200.0, 3000.0, 7000.0] | 0 | 0
Siemens NH-2-224 | Siemens NH-2-224 | 224 | [4800.0, 120.0, 7.0, 0.2, 0.04, 0.004] | 0 | 0 | [400.0, 750.0, 1453.0, 3025.0, 4315.0, 7600.0] | 0 | 0
Siemens NH-2-250 | Siemens NH-2-250 | 250 | [4800.0, 120.0, 7.0, 0.1, 0.004] | 0 | 0 | [450.0, 800.0, 1650.0, 4000.0, 8500.0] | 0 | 0
Siemens NH-2-315 | Siemens NH-2-315 | 315 | [4800.0, 120.0, 7.0, 0.1, 0.004] | 0 | 0 | [550.0, 920.0, 1900.0, 5000.0, 11000.0] | 0 | 0
Siemens NH-2-355 | Siemens NH-2-355 | 355 | [4800.0, 120.0, 6.0, 0.1, 0.004] | 0 | 0 | [650.0, 1116.27, 2350.0, 5840.0, 12790.0] | 0 | 0
Siemens NH-2-400 | Siemens NH-2-400 | 400 | [4800.0, 120.0, 7.0, 0.1, 0.004] | 0 | 0 | [720.0, 1350.0, 2800.0, 6500.0, 15000.0] | 0 | 0
Siemens NH-2-425 | Siemens NH-2-425 | 425 | [4800.0, 120.0, 7.0, 0.1, 0.004] | 0 | 0 | [850.0, 1500.0, 3050.0, 7500.0, 16500.0] | 0 | 0
Siemens NH-2-630 | Siemens NH-2-630 | 630 | [4800.0, 120.0, 7.0, 0.1, 0.004] | 0 | 0 | [1200.0, 2000.0, 4800.0, 12000.0, 26000.0] | 0 | 0

## dtypes
| element | column | dtype
0 | bus | name | object
1 | bus | vn_kv | float64
2 | bus | type | object
3 | bus | zone | object
4 | bus | in_service | bool
5 | load | name | object
6 | load | bus | uint32
7 | load | p_mw | float64
8 | load | q_mvar | float64
9 | load | const_z_percent | float64
10 | load | const_i_percent | float64
11 | load | sn_mva | float64
12 | load | scaling | float64
13 | load | in_service | bool
14 | load | type | object
15 | ext_grid | name | object
16 | ext_grid | bus | uint32
17 | ext_grid | vm_pu | float64
18 | ext_grid | va_degree | float64
19 | ext_grid | slack_weight | float64
20 | ext_grid | in_service | bool
21 | line | name | object
22 | line | std_type | object
23 | line | from_bus | uint32
24 | line | to_bus | uint32
25 | line | length_km | float64
26 | line | r_ohm_per_km | float64
27 | line | x_ohm_per_km | float64
28 | line | c_nf_per_km | float64
29 | line | g_us_per_km | float64
30 | line | max_i_ka | float64
31 | line | df | float64
32 | line | parallel | uint32
33 | line | type | object
34 | line | in_service | bool
35 | trafo | name | object
36 | trafo | std_type | object
37 | trafo | hv_bus | uint32
38 | trafo | lv_bus | uint32
39 | trafo | sn_mva | float64
40 | trafo | vn_hv_kv | float64
41 | trafo | vn_lv_kv | float64
42 | trafo | vk_percent | float64
43 | trafo | vkr_percent | float64
44 | trafo | pfe_kw | float64
45 | trafo | i0_percent | float64
46 | trafo | shift_degree | float64
47 | trafo | tap_side | object
48 | trafo | tap_neutral | int32
49 | trafo | tap_min | int32
50 | trafo | tap_max | int32
51 | trafo | tap_step_percent | float64
52 | trafo | tap_step_degree | float64
53 | trafo | tap_pos | int32
54 | trafo | tap_phase_shifter | bool
55 | trafo | parallel | uint32
56 | trafo | df | float64
57 | trafo | in_service | bool
58 | line_geodata | coords | object
59 | bus_geodata | x | float64
60 | bus_geodata | y | float64
61 | bus_geodata | coords | object

## parameters
| version | format_version | converged | OPF_converged | name | f_hz | sn_mva
0 | 2.14.6 | 2.14.0 | FALSE | FALSE |  | 50 | 1