## bus
| name | vn_kv | type | zone | in_service
0 | bus_LV_6022-55_1_3_node_71 | 0.4 | n |  | TRUE
1 | bus_LV_6022-55_1_3_node_72 | 0.4 | n |  | TRUE
2 | bus_LV_6022-55_1_3_node_73 | 0.4 | n |  | TRUE
3 | bus_LV_6022-55_1_3_node_67 | 0.4 | n |  | TRUE
4 | bus_LV_6022-55_1_3_node_75 | 0.4 | n |  | TRUE
5 | bus_LV_6022-55_1_3_node_65 | 0.4 | n |  | TRUE
6 | bus_LV_6022-55_1_3_node_41 | 0.4 | n |  | TRUE
7 | bus_LV_6022-55_1_3_node_42 | 0.4 | n |  | TRUE
8 | bus_LV_6022-55_1_3_node_43 | 0.4 | n |  | TRUE
9 | bus_LV_6022-55_1_3_node_44 | 0.4 | n |  | TRUE
10 | bus_LV_6022-55_1_3_node_45 | 0.4 | n |  | TRUE
11 | bus_LV_6022-55_1_3_node_46 | 0.4 | n |  | TRUE
12 | bus_LV_6022-55_1_3_node_61 | 0.4 | n |  | TRUE
13 | bus_LV_6022-55_1_3_node_94 | 0.4 | n |  | TRUE
14 | bus_LV_6022-55_1_3_node_50 | 0.4 | n |  | TRUE
15 | bus_LV_6022-55_1_3_node_62 | 0.4 | n |  | TRUE
16 | bus_LV_6022-55_1_3_node_53 | 0.4 | n |  | TRUE
17 | bus_LV_6022-55_1_3_node_48 | 0.4 | n |  | TRUE
18 | bus_LV_6022-55_1_3_node_47 | 0.4 | n |  | TRUE
19 | bus_LV_6022-55_1_3_node_49 | 0.4 | n |  | TRUE
20 | bus_LV_6022-55_1_3_node_51 | 0.4 | n |  | TRUE
21 | bus_LV_6022-55_1_3_node_52 | 0.4 | n |  | TRUE
22 | bus_LV_6022-55_1_3_node_57 | 0.4 | n |  | TRUE
23 | bus_LV_6022-55_1_3_node_92 | 0.4 | n |  | TRUE
24 | bus_LV_6022-55_1_3_node_59 | 0.4 | n |  | TRUE
25 | bus_LV_6022-55_1_3_node_55 | 0.4 | n |  | TRUE
26 | bus_LV_6022-55_1_3_node_60 | 0.4 | n |  | TRUE
27 | bus_LV_6022-55_1_3_node_54 | 0.4 | n |  | TRUE
28 | bus_LV_6022-55_1_3_node_56 | 0.4 | n |  | TRUE
29 | bus_LV_6022-55_1_3_node_58 | 0.4 | n |  | TRUE
30 | bus_LV_6022-55_1_3_node_76 | 0.4 | n |  | TRUE
31 | bus_LV_6022-55_1_3_node_77 | 0.4 | n |  | TRUE
32 | bus_LV_6022-55_1_3_node_63 | 0.4 | n |  | TRUE
33 | bus_LV_6022-55_1_3_node_64 | 0.4 | n |  | TRUE
34 | bus_LV_6022-55_1_3_node_68 | 0.4 | n |  | TRUE
35 | bus_LV_6022-55_1_3_node_66 | 0.4 | n |  | TRUE
36 | bus_LV_6022-55_1_3_node_80 | 0.4 | n |  | TRUE
37 | bus_LV_6022-55_1_3_node_81 | 0.4 | n |  | TRUE
38 | bus_LV_6022-55_1_3_node_79 | 0.4 | n |  | TRUE
39 | bus_LV_6022-55_1_3_node_74 | 0.4 | n |  | TRUE
40 | bus_LV_6022-55_1_3_node_78 | 0.4 | n |  | TRUE
41 | bus_LV_6022-55_1_3_node_85 | 0.4 | n |  | TRUE
42 | bus_LV_6022-55_1_3_node_83 | 0.4 | n |  | TRUE
43 | bus_LV_6022-55_1_3_node_82 | 0.4 | n |  | TRUE
44 | bus_LV_6022-55_1_3_node_84 | 0.4 | n |  | TRUE
45 | bus_LV_6022-55_1_3_node_86 | 0.4 | n |  | TRUE
46 | bus_LV_6022-55_1_3_node_87 | 0.4 | n |  | TRUE
47 | bus_LV_6022-55_1_3_node_88 | 0.4 | n |  | TRUE
48 | bus_LV_6022-55_1_3_node_89 | 0.4 | n |  | TRUE
49 | bus_LV_6022-55_1_3_node_90 | 0.4 | n |  | TRUE
50 | bus_MV_103_2_node_68 | 20 | n |  | TRUE

## load
| name | bus | p_mw | q_mvar | const_z_percent | const_i_percent | sn_mva | scaling | in_service | type
0 | LV_6022-55_1_3_load_71 | 0 | 0.0019177 | 0.00048062 | 0 | 0 |  | 1 | TRUE | wye
1 | LV_6022-55_1_3_load_73 | 2 | 0.0021386 | 0.00053598 | 0 | 0 |  | 1 | TRUE | wye
2 | LV_6022-55_1_3_load_75 | 4 | 0.0029706 | 0.00074451 | 0 | 0 |  | 1 | TRUE | wye
3 | LV_6022-55_1_3_load_65 | 5 | 0.0013575 | 0.00034021 | 0 | 0 |  | 1 | TRUE | wye
4 | LV_6022-55_1_3_load_41 | 6 | 0.0030192 | 0.00075668 | 0 | 0 |  | 1 | TRUE | wye
5 | LV_6022-55_1_3_load_44 | 9 | 0.0046222 | 0.0011584 | 0 | 0 |  | 1 | TRUE | wye
6 | LV_6022-55_1_3_load_45 | 10 | 0.0027516 | 0.00068961 | 0 | 0 |  | 1 | TRUE | wye
7 | LV_6022-55_1_3_load_61 | 12 | 0.0016876 | 0.00042296 | 0 | 0 |  | 1 | TRUE | wye
8 | LV_6022-55_1_3_load_94 | 13 | 0.0037442 | 0.00093837 | 0 | 0 |  | 1 | TRUE | wye
9 | LV_6022-55_1_3_load_62 | 15 | 0.0015484 | 0.00038807 | 0 | 0 |  | 1 | TRUE | wye
10 | LV_6022-55_1_3_load_53 | 16 | 0.0037881 | 0.00094939 | 0 | 0 |  | 1 | TRUE | wye
11 | LV_6022-55_1_3_load_48 | 17 | 0.0021764 | 0.00054545 | 0 | 0 |  | 1 | TRUE | wye
12 | LV_6022-55_1_3_load_47 | 18 | 0.002798 | 0.00070124 | 0 | 0 |  | 1 | TRUE | wye
13 | LV_6022-55_1_3_load_51 | 20 | 0.0061968 | 0.0015531 | 0 | 0 |  | 1 | TRUE | wye
14 | LV_6022-55_1_3_load_52 | 21 | 0.0039946 | 0.0010011 | 0 | 0 |  | 1 | TRUE | wye
15 | LV_6022-55_1_3_load_57 | 22 | 0.0013687 | 0.00034303 | 0 | 0 |  | 1 | TRUE | wye
16 | LV_6022-55_1_3_load_92 | 23 | 0.0021788 | 0.00054607 | 0 | 0 |  | 1 | TRUE | wye
17 | LV_6022-55_1_3_load_59 | 24 | 0.00508 | 0.0012732 | 0 | 0 |  | 1 | TRUE | wye
18 | LV_6022-55_1_3_load_55 | 25 | 0.0029663 | 0.00074343 | 0 | 0 |  | 1 | TRUE | wye
19 | LV_6022-55_1_3_load_60 | 26 | 0.0051289 | 0.0012854 | 0 | 0 |  | 1 | TRUE | wye
20 | LV_6022-55_1_3_load_54 | 27 | 0.0044742 | 0.0011213 | 0 | 0 |  | 1 | TRUE | wye
21 | LV_6022-55_1_3_load_56 | 28 | 0.0024554 | 0.00061539 | 0 | 0 |  | 1 | TRUE | wye
22 | LV_6022-55_1_3_load_58 | 29 | 0.0052054 | 0.0013046 | 0 | 0 |  | 1 | TRUE | wye
23 | LV_6022-55_1_3_load_76 | 30 | 0.0017614 | 0.00044144 | 0 | 0 |  | 1 | TRUE | wye
24 | LV_6022-55_1_3_load_77 | 31 | 0.0019732 | 0.00049452 | 0 | 0 |  | 1 | TRUE | wye
25 | LV_6022-55_1_3_load_64 | 33 | 0.0017162 | 0.00043011 | 0 | 0 |  | 1 | TRUE | wye
26 | LV_6022-55_1_3_load_68 | 34 | 0.0010226 | 0.00025629 | 0 | 0 |  | 1 | TRUE | wye
27 | LV_6022-55_1_3_load_66 | 35 | 0.0024719 | 0.00061953 | 0 | 0 |  | 1 | TRUE | wye
28 | LV_6022-55_1_3_load_79 | 38 | 0.0025006 | 0.00062672 | 0 | 0 |  | 1 | TRUE | wye
29 | LV_6022-55_1_3_load_74 | 39 | 0.0017454 | 0.00043744 | 0 | 0 |  | 1 | TRUE | wye
30 | LV_6022-55_1_3_load_78 | 40 | 0.0021727 | 0.00054452 | 0 | 0 |  | 1 | TRUE | wye
31 | LV_6022-55_1_3_load_85 | 41 | 0.0029264 | 0.00073343 | 0 | 0 |  | 1 | TRUE | wye
32 | LV_6022-55_1_3_load_83 | 42 | 0.00077209 | 0.0001935 | 0 | 0 |  | 1 | TRUE | wye
33 | LV_6022-55_1_3_load_82 | 43 | 0.0023436 | 0.00058736 | 0 | 0 |  | 1 | TRUE | wye
34 | LV_6022-55_1_3_load_84 | 44 | 0.0017545 | 0.00043971 | 0 | 0 |  | 1 | TRUE | wye
35 | LV_6022-55_1_3_load_86 | 45 | 0.0017961 | 0.00045014 | 0 | 0 |  | 1 | TRUE | wye
36 | LV_6022-55_1_3_load_87 | 46 | 0.004517 | 0.0011321 | 0 | 0 |  | 1 | TRUE | wye
37 | LV_6022-55_1_3_load_88 | 47 | 0.0024983 | 0.00062612 | 0 | 0 |  | 1 | TRUE | wye
38 | LV_6022-55_1_3_load_89 | 48 | 0.0019444 | 0.00048732 | 0 | 0 |  | 1 | TRUE | wye
39 | LV_6022-55_1_3_load_90 | 49 | 0.0018667 | 0.00046783 | 0 | 0 |  | 1 | TRUE | wye

## ext_grid
| name | bus | vm_pu | va_degree | slack_weight | in_service
0 |  | 30 | 1 | 0 | 1 | TRUE

## line
| name | std_type | from_bus | to_bus | length_km | r_ohm_per_km | x_ohm_per_km | c_nf_per_km | g_us_per_km | max_i_ka | df | parallel | type | in_service
0 | LV_6022-55_1_3_line_0 | NAYY 4x150 SE | 0 | 1 | 0.097429 | 0.208 | 0.08 | 261 | 0 | 0.27 | 1 | 1 | cs | TRUE
1 | LV_6022-55_1_3_line_1 | NAYY 4x150 SE | 0 | 2 | 0.11846 | 0.208 | 0.08 | 261 | 0 | 0.27 | 1 | 1 | cs | TRUE
2 | LV_6022-55_1_3_line_2 | NAYY 4x150 SE | 1 | 39 | 0.032507 | 0.208 | 0.08 | 261 | 0 | 0.27 | 1 | 1 | cs | TRUE
3 | LV_6022-55_1_3_line_3 | NAYY 4x150 SE | 3 | 4 | 0.21152 | 0.208 | 0.08 | 261 | 0 | 0.27 | 1 | 1 | cs | TRUE
4 | LV_6022-55_1_3_line_4 | NAYY 4x150 SE | 3 | 5 | 0.051436 | 0.208 | 0.08 | 261 | 0 | 0.27 | 1 | 1 | cs | TRUE
5 | LV_6022-55_1_3_line_5 | NAYY 4x150 SE | 4 | 39 | 0.04834 | 0.208 | 0.08 | 261 | 0 | 0.27 | 1 | 1 | cs | TRUE
6 | LV_6022-55_1_3_line_6 | NAYY 4x150 SE | 5 | 35 | 0.021226 | 0.208 | 0.08 | 261 | 0 | 0.27 | 1 | 1 | cs | TRUE
7 | LV_6022-55_1_3_line_7 | NAYY 4x150 SE | 6 | 7 | 0.1268 | 0.208 | 0.08 | 261 | 0 | 0.27 | 1 | 1 | cs | TRUE
8 | LV_6022-55_1_3_line_8 | NAYY 4x150 SE | 6 | 8 | 0.011211 | 0.208 | 0.08 | 261 | 0 | 0.27 | 1 | 1 | cs | TRUE
9 | LV_6022-55_1_3_line_9 | NAYY 4x150 SE | 7 | 9 | 0.052547 | 0.208 | 0.08 | 261 | 0 | 0.27 | 1 | 1 | cs | TRUE
10 | LV_6022-55_1_3_line_10 | NAYY 4x150 SE | 8 | 10 | 0.11172 | 0.208 | 0.08 | 261 | 0 | 0.27 | 1 | 1 | cs | TRUE
11 | LV_6022-55_1_3_line_11 | NAYY 4x150 SE | 8 | 11 | 0.035894 | 0.208 | 0.08 | 261 | 0 | 0.27 | 1 | 1 | cs | TRUE
12 | LV_6022-55_1_3_line_12 | NAYY 4x150 SE | 10 | 12 | 0.0054153 | 0.208 | 0.08 | 261 | 0 | 0.27 | 1 | 1 | cs | TRUE
13 | LV_6022-55_1_3_line_13 | NAYY 4x150 SE | 11 | 13 | 0.014668 | 0.208 | 0.08 | 261 | 0 | 0.27 | 1 | 1 | cs | TRUE
14 | LV_6022-55_1_3_line_14 | NAYY 4x150 SE | 11 | 14 | 0.013092 | 0.208 | 0.08 | 261 | 0 | 0.27 | 1 | 1 | cs | TRUE
15 | LV_6022-55_1_3_line_15 | NAYY 4x150 SE | 12 | 15 | 0.0053219 | 0.208 | 0.08 | 261 | 0 | 0.27 | 1 | 1 | cs | TRUE
16 | LV_6022-55_1_3_line_16 | NAYY 4x150 SE | 14 | 16 | 0.072648 | 0.208 | 0.08 | 261 | 0 | 0.27 | 1 | 1 | cs | TRUE
17 | LV_6022-55_1_3_line_17 | NAYY 4x150 SE | 14 | 17 | 0.0098011 | 0.208 | 0.08 | 261 | 0 | 0.27 | 1 | 1 | cs | TRUE
18 | LV_6022-55_1_3_line_18 | NAYY 4x150 SE | 15 | 32 | 0.0043505 | 0.208 | 0.08 | 261 | 0 | 0.27 | 1 | 1 | cs | TRUE
19 | LV_6022-55_1_3_line_19 | NAYY 4x150 SE | 16 | 24 | 0.014453 | 0.208 | 0.08 | 261 | 0 | 0.27 | 1 | 1 | cs | TRUE
20 | LV_6022-55_1_3_line_20 | NAYY 4x150 SE | 17 | 18 | 0.0083379 | 0.208 | 0.08 | 261 | 0 | 0.27 | 1 | 1 | cs | TRUE
21 | LV_6022-55_1_3_line_21 | NAYY 4x150 SE | 18 | 19 | 0.018718 | 0.208 | 0.08 | 261 | 0 | 0.27 | 1 | 1 | cs | TRUE
22 | LV_6022-55_1_3_line_22 | NAYY 4x150 SE | 19 | 20 | 0.039855 | 0.208 | 0.08 | 261 | 0 | 0.27 | 1 | 1 | cs | TRUE
23 | LV_6022-55_1_3_line_23 | NAYY 4x150 SE | 19 | 21 | 0.052575 | 0.208 | 0.08 | 261 | 0 | 0.27 | 1 | 2 | cs | TRUE
24 | LV_6022-55_1_3_line_24 | NAYY 4x150 SE | 21 | 22 | 0.01555 | 0.208 | 0.08 | 261 | 0 | 0.27 | 1 | 2 | cs | TRUE
25 | LV_6022-55_1_3_line_25 | NAYY 4x150 SE | 21 | 23 | 0.12911 | 0.208 | 0.08 | 261 | 0 | 0.27 | 1 | 1 | cs | TRUE
26 | LV_6022-55_1_3_line_26 | NAYY 4x150 SE | 22 | 25 | 0.0078482 | 0.208 | 0.08 | 261 | 0 | 0.27 | 1 | 2 | cs | TRUE
27 | LV_6022-55_1_3_line_27 | NAYY 4x150 SE | 24 | 26 | 0.0071414 | 0.208 | 0.08 | 261 | 0 | 0.27 | 1 | 1 | cs | TRUE
28 | LV_6022-55_1_3_line_28 | NAYY 4x150 SE | 25 | 27 | 0.088133 | 0.208 | 0.08 | 261 | 0 | 0.27 | 1 | 2 | cs | TRUE
29 | LV_6022-55_1_3_line_29 | NAYY 4x150 SE | 27 | 28 | 0.0096809 | 0.208 | 0.08 | 261 | 0 | 0.27 | 1 | 2 | cs | TRUE
30 | LV_6022-55_1_3_line_30 | NAYY 4x150 SE | 28 | 29 | 0.024656 | 0.208 | 0.08 | 261 | 0 | 0.27 | 1 | 2 | cs | TRUE
31 | LV_6022-55_1_3_line_31 | NAYY 4x150 SE | 29 | 30 | 0.028482 | 0.208 | 0.08 | 261 | 0 | 0.27 | 1 | 2 | cs | TRUE
32 | LV_6022-55_1_3_line_32 | NAYY 4x150 SE | 30 | 31 | 0.0054052 | 0.208 | 0.08 | 261 | 0 | 0.27 | 1 | 1 | cs | TRUE
33 | LV_6022-55_1_3_line_33 | NAYY 4x150 SE | 31 | 40 | 0.016668 | 0.208 | 0.08 | 261 | 0 | 0.27 | 1 | 1 | cs | TRUE
34 | LV_6022-55_1_3_line_34 | NAYY 4x150 SE | 32 | 33 | 0.007261 | 0.208 | 0.08 | 261 | 0 | 0.27 | 1 | 1 | cs | TRUE
35 | LV_6022-55_1_3_line_35 | NAYY 4x150 SE | 33 | 34 | 0.15193 | 0.208 | 0.08 | 261 | 0 | 0.27 | 1 | 1 | cs | TRUE
36 | LV_6022-55_1_3_line_36 | NAYY 4x150 SE | 34 | 35 | 0.050634 | 0.208 | 0.08 | 261 | 0 | 0.27 | 1 | 1 | cs | TRUE
37 | LV_6022-55_1_3_line_37 | NAYY 4x150 SE | 36 | 37 | 0.047293 | 0.208 | 0.08 | 261 | 0 | 0.27 | 1 | 1 | cs | TRUE
38 | LV_6022-55_1_3_line_38 | NAYY 4x150 SE | 36 | 38 | 0.047917 | 0.208 | 0.08 | 261 | 0 | 0.27 | 1 | 1 | cs | TRUE
39 | LV_6022-55_1_3_line_39 | NAYY 4x150 SE | 37 | 41 | 0.034696 | 0.208 | 0.08 | 261 | 0 | 0.27 | 1 | 1 | cs | TRUE
40 | LV_6022-55_1_3_line_40 | NAYY 4x150 SE | 38 | 40 | 0.04427 | 0.208 | 0.08 | 261 | 0 | 0.27 | 1 | 1 | cs | TRUE
41 | LV_6022-55_1_3_line_41 | NAYY 4x150 SE | 41 | 42 | 0.026341 | 0.208 | 0.08 | 261 | 0 | 0.27 | 1 | 1 | cs | TRUE
42 | LV_6022-55_1_3_line_42 | NAYY 4x150 SE | 42 | 43 | 0.0083418 | 0.208 | 0.08 | 261 | 0 | 0.27 | 1 | 1 | cs | TRUE
43 | LV_6022-55_1_3_line_43 | NAYY 4x150 SE | 43 | 44 | 0.042888 | 0.208 | 0.08 | 261 | 0 | 0.27 | 1 | 1 | cs | TRUE
44 | LV_6022-55_1_3_line_44 | NAYY 4x150 SE | 44 | 45 | 0.027919 | 0.208 | 0.08 | 261 | 0 | 0.27 | 1 | 1 | cs | TRUE
45 | LV_6022-55_1_3_line_45 | NAYY 4x150 SE | 45 | 46 | 0.002996 | 0.208 | 0.08 | 261 | 0 | 0.27 | 1 | 1 | cs | TRUE
46 | LV_6022-55_1_3_line_46 | NAYY 4x150 SE | 46 | 47 | 0.01482 | 0.208 | 0.08 | 261 | 0 | 0.27 | 1 | 1 | cs | TRUE
47 | LV_6022-55_1_3_line_47 | NAYY 4x150 SE | 47 | 48 | 0.0092626 | 0.208 | 0.08 | 261 | 0 | 0.27 | 1 | 1 | cs | TRUE
48 | LV_6022-55_1_3_line_48 | NAYY 4x150 SE | 48 | 49 | 0.019326 | 0.208 | 0.08 | 261 | 0 | 0.27 | 1 | 1 | cs | TRUE

## trafo
| name | std_type | hv_bus | lv_bus | sn_mva | vn_hv_kv | vn_lv_kv | vk_percent | vkr_percent | pfe_kw | i0_percent | shift_degree | tap_side | tap_neutral | tap_min | tap_max | tap_step_percent | tap_step_degree | tap_pos | tap_phase_shifter | parallel | df | in_service
0 | LV_6022-55_1_3_trafo_76 | 0.25 MVA 20/0.4 kV | 50 | 30 | 0.25 | 20 | 0.4 | 6 | 1.44 | 0.8 | 0.32 | 150 | hv | 0 | -2 | 2 | 2.5 | 0 | 0 | FALSE | 1 | 1 | TRUE

## line_geodata
| x0 | y0 | x1 | y1 | x2 | y2 | x3 | y3 | x4 | y4 | x5 | y5 | x6 | y6 | x7 | y7 | x8 | y8 | x9 | y9 | x10 | y10 | x11 | y11 | x12 | y12 | x13 | y13 | x14 | y14 | x15 | y15 | x16 | y16
0 | 2581193.6757 | 1118000.9429 | 2581175.4112 | 1118011.5385 | 2581135.6917 | 1118024.2578 | 2581108.5655 | 1118026.6772 | 2581106.2492 | 1118033.6768
1 | 2581104.0219 | 1118069.1125 | 2581132.5302 | 1118062.0308 | 2581153.5372 | 1118047.5135 | 2581157.7154 | 1118038.6405 | 2581153.9657 | 1118033.9943 | 2581132.4455 | 1118034.9843 | 2581106.2492 | 1118033.6768
2 | 2581193.6757 | 1118000.9429 | 2581168.6714 | 1117998.3419 | 2581164.0888 | 1117996.3552 | 2581162.5997 | 1117994.5081
3 | 2581165.858 | 1117950.0267 | 2581256.3356 | 1117758.8391
4 | 2581256.3356 | 1117758.8391 | 2581263.8874 | 1117757.6595 | 2581269.1885 | 1117757.3874 | 2581284.2291 | 1117757.0738 | 2581289.0847 | 1117757.4812 | 2581292.1359 | 1117758.361 | 2581305.4021 | 1117766.1666
5 | 2581165.858 | 1117950.0267 | 2581155.7232 | 1117979.0505 | 2581155.7927 | 1117983.975 | 2581157.4107 | 1117988.072 | 2581162.5997 | 1117994.5081
6 | 2581305.4021 | 1117766.1666 | 2581308.5812 | 1117768.0371 | 2581324.2438 | 1117775.9273
7 | 2581734.0427 | 1117943.8313 | 2581708.171 | 1117942.787 | 2581685.1673 | 1117938.2546 | 2581674.6577 | 1117936.1632 | 2581664.1376 | 1117928.1023 | 2581651.0965 | 1117913.3125 | 2581631.3983 | 1117891.9285 | 2581627.6457 | 1117889.0962
8 | 2581617.8066 | 1117888.9463 | 2581619.0298 | 1117887.6864 | 2581621.1033 | 1117886.8463 | 2581623.1635 | 1117886.74 | 2581625.1098 | 1117887.2343 | 2581626.4401 | 1117888.1862 | 2581627.6457 | 1117889.0962
9 | 2581688.3674 | 1117922.1702 | 2581700.2514 | 1117926.9921 | 2581716.3853 | 1117931.0563 | 2581729.6506 | 1117935.874 | 2581734.0427 | 1117943.8313
10 | 2581617.8066 | 1117888.9463 | 2581615.2609 | 1117886.7418 | 2581612.5799 | 1117885.7606 | 2581610.3417 | 1117885.7008 | 2581601.9901 | 1117885.2593 | 2581577.5134 | 1117881.1543 | 2581561.0076 | 1117879.2038 | 2581543.6378 | 1117879.8795 | 2581525.0346 | 1117883.5494 | 2581508.5104 | 1117887.9846
11 | 2581625.6278 | 1117922.9837 | 2581624.3502 | 1117914.0165 | 2581622.8893 | 1117908.1847 | 2581620.4416 | 1117902.7006 | 2581617.8653 | 1117898.0506 | 2581617.0177 | 1117895.9521 | 2581616.6398 | 1117893.5076 | 2581616.8793 | 1117891.0613 | 2581617.8066 | 1117888.9463
12 | 2581503.2186 | 1117888.6419 | 2581505.302 | 1117888.8458 | 2581508.5104 | 1117887.9846
13 | 2581625.6278 | 1117922.9837 | 2581619.7375 | 1117917.2766 | 2581617.9666 | 1117911.0456
14 | 2581625.6278 | 1117922.9837 | 2581626.9254 | 1117936.0084
15 | 2581503.2186 | 1117888.6419 | 2581497.922 | 1117888.1236
16 | 2581626.9254 | 1117936.0084 | 2581620.0423 | 1117933.7171 | 2581611.886 | 1117923.9038 | 2581602.7398 | 1117915.95 | 2581593.9762 | 1117911.997 | 2581582.3509 | 1117911.0321 | 2581563.141 | 1117910.0949
17 | 2581626.9254 | 1117936.0084 | 2581627.69 | 1117943.7766 | 2581628.086 | 1117945.7323
18 | 2581494.4104 | 1117885.5554 | 2581497.922 | 1117888.1236
19 | 2581548.7814 | 1117908.6338 | 2581555.9767 | 1117909.7454 | 2581563.141 | 1117910.0949
20 | 2581629.741 | 1117953.9043 | 2581628.086 | 1117945.7323
21 | 2581637.5041 | 1117970.8712 | 2581630.1424 | 1117955.8862 | 2581629.741 | 1117953.9043
22 | 2581637.5041 | 1117970.8712 | 2581649.8172 | 1117974.7356 | 2581658.055 | 1117975.8556 | 2581669.2753 | 1117980.7239 | 2581673.2884 | 1117985.8364
23 | 2581637.5041 | 1117970.8712 | 2581649.7217 | 1117996.5801 | 2581650.7316 | 1117998.7781 | 2581650.9561 | 1118001.5454 | 2581650.4604 | 1118003.4701 | 2581648.0605 | 1118006.0787 | 2581645.6182 | 1118007.4201 | 2581643.281 | 1118007.7719 | 2581636.4 | 1118006.1476 | 2581635.3132 | 1118005.7328
24 | 2581620.7858 | 1118000.1882 | 2581635.3132 | 1118005.7328
25 | 2581635.3132 | 1118005.7328 | 2581650.9772 | 1118133.8905
26 | 2581613.2696 | 1117997.9696 | 2581613.2696 | 1117997.9696 | 2581618.3978 | 1117999.2768 | 2581620.7858 | 1118000.1882
27 | 2581541.7237 | 1117907.5434 | 2581548.7814 | 1117908.6338
28 | 2581550.5314 | 1117969.2586 | 2581557.5539 | 1117978.7525 | 2581561.106 | 1117987.0457 | 2581564.8158 | 1117993.8933 | 2581570.2196 | 1118002.0141 | 2581573.1631 | 1118005.5847 | 2581576.8612 | 1118008.6193 | 2581579.388 | 1118009.6899 | 2581583.0176 | 1118010.4903 | 2581586.8982 | 1118010.1005 | 2581589.1641 | 1118009.1487 | 2581591.9753 | 1118007.2947 | 2581595.4394 | 1118004.4827 | 2581599.0025 | 1118001.2147 | 2581603.6725 | 1117999.0105 | 2581608.3307 | 1117998.018 | 2581613.2696 | 1117997.9696
29 | 2581550.5314 | 1117969.2586 | 2581550.285 | 1117968.9254 | 2581544.0052 | 1117964.5869 | 2581542.541 | 1117963.8622
30 | 2581519.9186 | 1117954.3282 | 2581527.0632 | 1117956.2013 | 2581542.541 | 1117963.8622
31 | 2581519.9186 | 1117954.3282 | 2581515.3698 | 1117953.1356 | 2581504.4644 | 1117952.88 | 2581491.7898 | 1117955.1217
32 | 2581491.7898 | 1117955.1217 | 2581490.7119 | 1117955.3123 | 2581486.5868 | 1117956.5631
33 | 2581470.7244 | 1117961.6685 | 2581470.7667 | 1117961.6656 | 2581474.3366 | 1117960.6097 | 2581483.341 | 1117957.5472 | 2581486.5868 | 1117956.5631
34 | 2581494.4104 | 1117885.5554 | 2581488.3104 | 1117889.5205
35 | 2581488.3104 | 1117889.5205 | 2581371.453 | 1117792.4226
36 | 2581324.2438 | 1117775.9273 | 2581332.7285 | 1117780.2016 | 2581351.6109 | 1117789.3922 | 2581356.7003 | 1117790.5214 | 2581363.8332 | 1117791.1441 | 2581370.1485 | 1117791.925 | 2581371.453 | 1117792.4226
37 | 2581386.2338 | 1117944.9955 | 2581379.8599 | 1117947.6943 | 2581373.4972 | 1117951.5159 | 2581368.0867 | 1117956.2794 | 2581363.6725 | 1117961.3177 | 2581360.4713 | 1117966.797 | 2581357.5422 | 1117972.8868 | 2581356.1866 | 1117978.7273
38 | 2581386.2338 | 1117944.9955 | 2581402.9639 | 1117942.1202 | 2581422.9389 | 1117937.9344 | 2581426.2516 | 1117938.5801 | 2581429.1583 | 1117940.2164 | 2581432.096 | 1117942.6618
39 | 2581356.1866 | 1117978.7273 | 2581355.7207 | 1117985.2875 | 2581356.9163 | 1117990.0973 | 2581358.6875 | 1117993.8603 | 2581361.6363 | 1117996.6415 | 2581365.3772 | 1117998.4975 | 2581368.6361 | 1117999.1989 | 2581375.7917 | 1117999.7326 | 2581376.0565 | 1117999.7113
40 | 2581432.096 | 1117942.6618 | 2581435.6112 | 1117945.588 | 2581448.1946 | 1117954.4759 | 2581456.3883 | 1117958.8084 | 2581459.4733 | 1117960.6999 | 2581463.3893 | 1117961.7661 | 2581467.4721 | 1117961.887 | 2581470.7244 | 1117961.6685
41 | 2581402.3385 | 1117998.3019 | 2581393.0584 | 1117998.2897 | 2581383.7076 | 1117999.0967 | 2581376.0565 | 1117999.7113
42 | 2581410.6528 | 1117998.6771 | 2581408.2229 | 1117998.3096 | 2581402.3385 | 1117998.3019
43 | 2581410.6528 | 1117998.6771 | 2581415.8589 | 1117999.4644 | 2581422.5652 | 1118001.9894 | 2581427.1842 | 1118005.8216 | 2581429.4829 | 1118010.4834 | 2581433.7448 | 1118023.6546 | 2581436.5373 | 1118028.2928 | 2581436.5373 | 1118028.2928
44 | 2581457.6565 | 1118046.5075 | 2581448.5698 | 1118038.7498 | 2581440.8261 | 1118032.6484 | 2581436.5373 | 1118028.2928
45 | 2581459.935 | 1118048.4528 | 2581457.6565 | 1118046.5075
46 | 2581459.935 | 1118048.4528 | 2581468.1999 | 1118055.5088 | 2581470.7314 | 1118058.5445
47 | 2581470.7314 | 1118058.5445 | 2581472.065 | 1118060.1437 | 2581473.632 | 1118065.297 | 2581473.8307 | 1118067.08
48 | 2581473.8307 | 1118067.08 | 2581474.3304 | 1118071.5646 | 2581475.3019 | 1118086.3467

## bus_geodata
| x | y | coords
0 | 2581106.2491 | 1118033.6768
1 | 2581193.6757 | 1118000.9429
2 | 2581104.0219 | 1118069.1125
3 | 2581256.3356 | 1117758.8391
4 | 2581165.858 | 1117950.0267
5 | 2581305.4021 | 1117766.1666
6 | 2581627.6457 | 1117889.0962
7 | 2581734.0427 | 1117943.8313
8 | 2581617.8066 | 1117888.9463
9 | 2581688.3674 | 1117922.1702
10 | 2581508.5104 | 1117887.9846
11 | 2581625.6278 | 1117922.9837
12 | 2581503.2186 | 1117888.6419
13 | 2581617.9666 | 1117911.0456
14 | 2581626.9254 | 1117936.0084
15 | 2581497.922 | 1117888.1236
16 | 2581563.141 | 1117910.0949
17 | 2581628.086 | 1117945.7323
18 | 2581629.741 | 1117953.9043
19 | 2581637.5041 | 1117970.8712
20 | 2581673.2884 | 1117985.8364
21 | 2581635.3132 | 1118005.7328
22 | 2581620.7858 | 1118000.1882
23 | 2581650.9772 | 1118133.8905
24 | 2581548.7814 | 1117908.6338
25 | 2581613.2696 | 1117997.9696
26 | 2581541.7237 | 1117907.5434
27 | 2581550.5314 | 1117969.2586
28 | 2581542.541 | 1117963.8622
29 | 2581519.9186 | 1117954.3282
30 | 2581491.7898 | 1117955.1217
31 | 2581486.5868 | 1117956.5631
32 | 2581494.4104 | 1117885.5554
33 | 2581488.3104 | 1117889.5205
34 | 2581371.453 | 1117792.4226
35 | 2581324.2438 | 1117775.9273
36 | 2581386.2338 | 1117944.9955
37 | 2581356.1866 | 1117978.7273
38 | 2581432.096 | 1117942.6618
39 | 2581162.5997 | 1117994.5081
40 | 2581470.7244 | 1117961.6685
41 | 2581376.0565 | 1117999.7113
42 | 2581402.3385 | 1117998.3019
43 | 2581410.6528 | 1117998.6771
44 | 2581436.5373 | 1118028.2928
45 | 2581457.6565 | 1118046.5075
46 | 2581459.935 | 1118048.4528
47 | 2581470.7314 | 1118058.5445
48 | 2581473.8307 | 1118067.08
49 | 2581475.3019 | 1118086.3467
50 | 2581386.2338 | 1117944.9955

## line_std_types
| c_nf_per_km | r_ohm_per_km | x_ohm_per_km | max_i_ka | type | q_mm2 | alpha | voltage_rating
NAYY 4x50 SE | 210 | 0.642 | 0.083 | 0.142 | cs | 50 | 0.00403 | LV
NAYY 4x120 SE | 264 | 0.225 | 0.08 | 0.242 | cs | 120 | 0.00403 | LV
NAYY 4x150 SE | 261 | 0.208 | 0.08 | 0.27 | cs | 150 | 0.00403 | LV
NA2XS2Y 1x95 RM/25 12/20 kV | 216 | 0.313 | 0.132 | 0.252 | cs | 95 | 0.00403 | MV
NA2XS2Y 1x185 RM/25 12/20 kV | 273 | 0.161 | 0.117 | 0.362 | cs | 185 | 0.00403 | MV
NA2XS2Y 1x240 RM/25 12/20 kV | 304 | 0.122 | 0.112 | 0.421 | cs | 240 | 0.00403 | MV
NA2XS2Y 1x95 RM/25 6/10 kV | 315 | 0.313 | 0.123 | 0.249 | cs | 95 | 0.00403 | MV
NA2XS2Y 1x185 RM/25 6/10 kV | 406 | 0.161 | 0.11 | 0.358 | cs | 185 | 0.00403 | MV
NA2XS2Y 1x240 RM/25 6/10 kV | 456 | 0.122 | 0.105 | 0.416 | cs | 240 | 0.00403 | MV
NA2XS2Y 1x150 RM/25 12/20 kV | 250 | 0.206 | 0.116 | 0.319 | cs | 150 | 0.00403 | MV
NA2XS2Y 1x120 RM/25 12/20 kV | 230 | 0.253 | 0.119 | 0.283 | cs | 120 | 0.00403 | MV
NA2XS2Y 1x70 RM/25 12/20 kV | 190 | 0.443 | 0.132 | 0.22 | cs | 70 | 0.00403 | MV
NA2XS2Y 1x150 RM/25 6/10 kV | 360 | 0.206 | 0.11 | 0.315 | cs | 150 | 0.00403 | MV
NA2XS2Y 1x120 RM/25 6/10 kV | 340 | 0.253 | 0.113 | 0.28 | cs | 120 | 0.00403 | MV
NA2XS2Y 1x70 RM/25 6/10 kV | 280 | 0.443 | 0.123 | 0.217 | cs | 70 | 0.00403 | MV
N2XS(FL)2Y 1x120 RM/35 64/110 kV | 112 | 0.153 | 0.166 | 0.366 | cs | 120 | 0.00393 | HV
N2XS(FL)2Y 1x185 RM/35 64/110 kV | 125 | 0.099 | 0.156 | 0.457 | cs | 185 | 0.00393 | HV
N2XS(FL)2Y 1x240 RM/35 64/110 kV | 135 | 0.075 | 0.149 | 0.526 | cs | 240 | 0.00393 | HV
N2XS(FL)2Y 1x300 RM/35 64/110 kV | 144 | 0.06 | 0.144 | 0.588 | cs | 300 | 0.00393 | HV
15-AL1/3-ST1A 0.4 | 11 | 1.8769 | 0.35 | 0.105 | ol | 16 | 0.00403 | LV
24-AL1/4-ST1A 0.4 | 11.25 | 1.2012 | 0.335 | 0.14 | ol | 24 | 0.00403 | LV
48-AL1/8-ST1A 0.4 | 12.2 | 0.5939 | 0.3 | 0.21 | ol | 48 | 0.00403 | LV
94-AL1/15-ST1A 0.4 | 13.2 | 0.306 | 0.29 | 0.35 | ol | 94 | 0.00403 | LV
34-AL1/6-ST1A 10.0 | 9.7 | 0.8342 | 0.36 | 0.17 | ol | 34 | 0.00403 | MV
48-AL1/8-ST1A 10.0 | 10.1 | 0.5939 | 0.35 | 0.21 | ol | 48 | 0.00403 | MV
70-AL1/11-ST1A 10.0 | 10.4 | 0.4132 | 0.339 | 0.29 | ol | 70 | 0.00403 | MV
94-AL1/15-ST1A 10.0 | 10.75 | 0.306 | 0.33 | 0.35 | ol | 94 | 0.00403 | MV
122-AL1/20-ST1A 10.0 | 11.1 | 0.2376 | 0.323 | 0.41 | ol | 122 | 0.00403 | MV
149-AL1/24-ST1A 10.0 | 11.25 | 0.194 | 0.315 | 0.47 | ol | 149 | 0.00403 | MV
34-AL1/6-ST1A 20.0 | 9.15 | 0.8342 | 0.382 | 0.17 | ol | 34 | 0.00403 | MV
48-AL1/8-ST1A 20.0 | 9.5 | 0.5939 | 0.372 | 0.21 | ol | 48 | 0.00403 | MV
70-AL1/11-ST1A 20.0 | 9.7 | 0.4132 | 0.36 | 0.29 | ol | 70 | 0.00403 | MV
94-AL1/15-ST1A 20.0 | 10 | 0.306 | 0.35 | 0.35 | ol | 94 | 0.00403 | MV
122-AL1/20-ST1A 20.0 | 10.3 | 0.2376 | 0.344 | 0.41 | ol | 122 | 0.00403 | MV
149-AL1/24-ST1A 20.0 | 10.5 | 0.194 | 0.337 | 0.47 | ol | 149 | 0.00403 | MV
184-AL1/30-ST1A 20.0 | 10.75 | 0.1571 | 0.33 | 0.535 | ol | 184 | 0.00403 | MV
243-AL1/39-ST1A 20.0 | 11 | 0.1188 | 0.32 | 0.645 | ol | 243 | 0.00403 | MV
48-AL1/8-ST1A 110.0 | 8 | 0.5939 | 0.46 | 0.21 | ol | 48 | 0.00403 | HV
70-AL1/11-ST1A 110.0 | 8.4 | 0.4132 | 0.45 | 0.29 | ol | 70 | 0.00403 | HV
94-AL1/15-ST1A 110.0 | 8.65 | 0.306 | 0.44 | 0.35 | ol | 94 | 0.00403 | HV
122-AL1/20-ST1A 110.0 | 8.5 | 0.2376 | 0.43 | 0.41 | ol | 122 | 0.00403 | HV
149-AL1/24-ST1A 110.0 | 8.75 | 0.194 | 0.41 | 0.47 | ol | 149 | 0.00403 | HV
184-AL1/30-ST1A 110.0 | 8.8 | 0.1571 | 0.4 | 0.535 | ol | 184 | 0.00403 | HV
243-AL1/39-ST1A 110.0 | 9 | 0.1188 | 0.39 | 0.645 | ol | 243 | 0.00403 | HV
305-AL1/39-ST1A 110.0 | 9.2 | 0.0949 | 0.38 | 0.74 | ol | 305 | 0.00403 | HV
490-AL1/64-ST1A 110.0 | 9.75 | 0.059 | 0.37 | 0.96 | ol | 490 | 0.00403 | HV
679-AL1/86-ST1A 110.0 | 9.95 | 0.042 | 0.36 | 1.15 | ol | 679 | 0.00403 | HV
490-AL1/64-ST1A 220.0 | 10 | 0.059 | 0.285 | 0.96 | ol | 490 | 0.00403 | HV
679-AL1/86-ST1A 220.0 | 11.7 | 0.042 | 0.275 | 1.15 | ol | 679 | 0.00403 | HV
490-AL1/64-ST1A 380.0 | 11 | 0.059 | 0.253 | 0.96 | ol | 490 | 0.00403 | HV
679-AL1/86-ST1A 380.0 | 14.6 | 0.042 | 0.25 | 1.15 | ol | 679 | 0.00403 | HV

## trafo_std_types
| i0_percent | pfe_kw | vkr_percent | sn_mva | vn_lv_kv | vn_hv_kv | vk_percent | shift_degree | vector_group | tap_side | tap_neutral | tap_min | tap_max | tap_step_degree | tap_step_percent | tap_phase_shifter
160 MVA 380/110 kV | 0.06 | 60 | 0.25 | 160 | 110 | 380 | 12.2 | 0 | Yy0 | hv | 0 | -9 | 9 | 0 | 1.5 | FALSE
100 MVA 220/110 kV | 0.06 | 55 | 0.26 | 100 | 110 | 220 | 12 | 0 | Yy0 | hv | 0 | -9 | 9 | 0 | 1.5 | FALSE
63 MVA 110/20 kV | 0.04 | 22 | 0.32 | 63 | 20 | 110 | 18 | 150 | YNd5 | hv | 0 | -9 | 9 | 0 | 1.5 | FALSE
40 MVA 110/20 kV | 0.05 | 18 | 0.34 | 40 | 20 | 110 | 16.2 | 150 | YNd5 | hv | 0 | -9 | 9 | 0 | 1.5 | FALSE
25 MVA 110/20 kV | 0.07 | 14 | 0.41 | 25 | 20 | 110 | 12 | 150 | YNd5 | hv | 0 | -9 | 9 | 0 | 1.5 | FALSE
63 MVA 110/10 kV | 0.04 | 22 | 0.32 | 63 | 10 | 110 | 18 | 150 | YNd5 | hv | 0 | -9 | 9 | 0 | 1.5 | FALSE
40 MVA 110/10 kV | 0.05 | 18 | 0.34 | 40 | 10 | 110 | 16.2 | 150 | YNd5 | hv | 0 | -9 | 9 | 0 | 1.5 | FALSE
25 MVA 110/10 kV | 0.07 | 14 | 0.41 | 25 | 10 | 110 | 12 | 150 | YNd5 | hv | 0 | -9 | 9 | 0 | 1.5 | FALSE
0.25 MVA 20/0.4 kV | 0.32 | 0.8 | 1.44 | 0.25 | 0.4 | 20 | 6 | 150 | Yzn5 | hv | 0 | -2 | 2 | 0 | 2.5 | FALSE
0.4 MVA 20/0.4 kV | 0.3375 | 1.35 | 1.425 | 0.4 | 0.4 | 20 | 6 | 150 | Dyn5 | hv | 0 | -2 | 2 | 0 | 2.5 | FALSE
0.63 MVA 20/0.4 kV | 0.2619 | 1.65 | 1.206 | 0.63 | 0.4 | 20 | 6 | 150 | Dyn5 | hv | 0 | -2 | 2 | 0 | 2.5 | FALSE
0.25 MVA 10/0.4 kV | 0.24 | 0.6 | 1.2 | 0.25 | 0.4 | 10 | 4 | 150 | Dyn5 | hv | 0 | -2 | 2 | 0 | 2.5 | FALSE
0.4 MVA 10/0.4 kV | 0.2375 | 0.95 | 1.325 | 0.4 | 0.4 | 10 | 4 | 150 | Dyn5 | hv | 0 | -2 | 2 | 0 | 2.5 | FALSE
0.63 MVA 10/0.4 kV | 0.1873 | 1.18 | 1.0794 | 0.63 | 0.4 | 10 | 4 | 150 | Dyn5 | hv | 0 | -2 | 2 | 0 | 2.5 | FALSE

## trafo3w_std_types
| sn_hv_mva | sn_mv_mva | sn_lv_mva | vn_hv_kv | vn_mv_kv | vn_lv_kv | vk_hv_percent | vk_mv_percent | vk_lv_percent | vkr_hv_percent | vkr_mv_percent | vkr_lv_percent | pfe_kw | i0_percent | shift_mv_degree | shift_lv_degree | vector_group | tap_side | tap_neutral | tap_min | tap_max | tap_step_percent
63/25/38 MVA 110/20/10 kV | 63 | 25 | 38 | 110 | 20 | 10 | 10.4 | 10.4 | 10.4 | 0.28 | 0.32 | 0.35 | 35 | 0.89 | 0 | 0 | YN0yn0yn0 | hv | 0 | -10 | 10 | 1.2
63/25/38 MVA 110/10/10 kV | 63 | 25 | 38 | 110 | 10 | 10 | 10.4 | 10.4 | 10.4 | 0.28 | 0.32 | 0.35 | 35 | 0.89 | 0 | 0 | YN0yn0yn0 | hv | 0 | -10 | 10 | 1.2

## fuse_std_types
| fuse_type | i_rated_a | t_avg | t_min | t_total | x_avg | x_min | x_total
HV 100A | HV 100A | 100 | 0 | [10.0, 3.64, 0.854, 0.281, 0.1, 0.0531, 0.022, 0.01] | [10.0, 4.267, 1.21, 0.403, 0.1, 0.058, 0.022, 0.01] | 0 | [300.0, 350.0, 450.0, 550.0, 700.0, 850.0, 1200.0, 1752.0] | [600.0, 700.0, 900.0, 1150.0, 1665.0, 2000.0, 3000.0, 4313.0]
HV 10A | HV 10A | 10 | 0 | [10.0, 1675.0, 0.344, 0.156, 0.1, 0.0417, 0.0171, 0.01] | [10.0, 1.3, 0.3, 0.155, 0.1, 0.0555, 0.023, 0.01] | 0 | [30.0, 32.0, 35.0, 37.0, 39.0, 50.0, 70.0, 88.0] | [60.0, 70.0, 80.0, 87.0, 94.0, 110.0, 150.0, 216.0]
HV 125A | HV 125A | 125 | 0 | [10.0, 1.82, 0.344, 0.1, 0.0467, 0.0269, 0.01] | [10.0, 2.478, 0.426, 0.1, 0.0427, 0.0211, 0.01] | 0 | [375.0, 500.0, 700.0, 925.0, 1200.0, 1500.0, 2341.0] | [750.0, 1000.0, 1500.0, 2200.0, 3000.0, 4000.0, 5765.0]
HV 160A | HV 160A | 160 | 0 | [10.0, 4.15, 1.03, 0.198, 0.1, 0.051, 0.0172, 0.01] | [10.0, 2.3, 0.734, 0.274, 0.1, 0.046, 0.0177, 0.01] | 0 | [480.0, 550.0, 700.0, 1000.0, 1260.0, 1600.0, 2500.0, 3227.0] | [960.0, 1300.0, 1700.0, 2200.0, 2996.0, 4000.0, 6000.0, 7946.0]
HV 16A | HV 16A | 16 | 0 | [10.0, 0.352, 0.164, 0.1, 0.0649, 0.0342, 0.01] | [10.0, 2.34, 0.722, 0.181, 0.1, 0.055, 0.0296, 0.01] | 0 | [48.0, 60.0, 65.0, 71.0, 80.0, 100.0, 162.0] | [96.0, 110.0, 125.0, 150.0, 168.0, 200.0, 250.0, 398.0]
HV 200A | HV 200A | 200 | 0 | [10.0, 4.267, 1.21, 0.403, 0.1, 0.058, 0.022, 0.01] | [10.0, 3.73, 1.654, 0.328, 0.1, 0.0531, 0.019, 0.01] | 0 | [600.0, 700.0, 900.0, 1150.0, 1665.0, 2000.0, 3000.0, 4313.0] | [1200.0, 1500.0, 1800.0, 2700.0, 3960.0, 5000.0, 7500.0, 10620.0]
HV 20A | HV 20A | 20 | 0 | [10.0, 1.3, 0.3, 0.155, 0.1, 0.0555, 0.023, 0.01] | [10.0, 1.3, 0.161, 0.1, 0.0611, 0.0399, 0.0141, 0.01] | 0 | [60.0, 70.0, 80.0, 87.0, 94.0, 110.0, 150.0, 216.0] | [120.0, 150.0, 200.0, 223.0, 260.0, 300.0, 450.0, 532.0]
HV 25A | HV 25A | 25 | 0 | [10.0, 2.512, 0.833, 0.299, 0.1, 0.0372, 0.0223, 0.01] | [10.0, 3.125, 0.597, 0.198, 0.1, 0.0378, 0.022, 0.01] | 0 | [75.0, 82.0, 90.0, 100.0, 124.0, 170.0, 200.0, 289.0] | [150.0, 170.0, 210.0, 250.0, 294.0, 400.0, 500.0, 711.0]
HV 31.5A | HV 31.5A | 31.5 | 0 | [10.0, 2.34, 0.722, 0.181, 0.1, 0.055, 0.0296, 0.01] | [10.0, 2.84, 0.368, 0.164, 0.1, 0.0621, 0.0378, 0.0195, 0.01] | 0 | [95.0, 110.0, 125.0, 150.0, 165.0, 200.0, 250.0, 390.0] | [189.0, 220.0, 300.0, 350.0, 393.0, 450.0, 530.0, 700.0, 960.0]
HV 40A | HV 40A | 40 | 0 | [10.0, 1.3, 0.161, 0.1, 0.0611, 0.0399, 0.0141, 0.01] | [10.0, 2.05, 0.369, 0.198, 0.1, 0.051, 0.0298, 0.01] | 0 | [120.0, 150.0, 200.0, 223.0, 260.0, 300.0, 450.0, 532.0] | [240.0, 300.0, 400.0, 450.0, 530.0, 650.0, 800.0, 1311.0]
HV 50A | HV 50A | 50 | 0 | [10.0, 3.215, 0.597, 0.198, 0.1, 0.0378, 0.022, 0.01] | [10.0, 3.64, 0.854, 0.281, 0.1, 0.0531, 0.022, 0.01] | 0 | [150.0, 170.0, 210.0, 250.0, 294.0, 400.0, 500.0, 711.0] | [300.0, 350.0, 450.0, 550.0, 700.0, 850.0, 1200.0, 1752.0]
HV 6.3A | HV 6.3A | 6.3 | 0 | [10.0, 1.39, 0.344, 0.168, 0.1, 0.056, 0.0263, 0.01] | [10.0, 1.711, 0.516, 0.198, 0.1, 0.0634, 0.0303, 0.01] | 0 | [19.0, 19.5, 20.4, 20.8, 22.0, 25.0, 32.0, 48.0] | [38.0, 40.0, 43.0, 48.0, 53.0, 60.0, 75.0, 118.0]
HV 63A | HV 63A | 63 | 0 | [10.0, 2.84, 0.368, 0.164, 0.1, 0.0621, 0.0378, 0.0195, 0.01] | [10.0, 1.82, 0.344, 0.1, 0.0467, 0.0269, 0.01] | 0 | [189.0, 220.0, 300.0, 350.0, 393.0, 450.0, 530.0, 700.0, 961.0] | [378.0, 500.0, 700.0, 934.0, 1200.0, 1500.0, 2366.0]
HV 80A | HV 80A | 80 | 0 | [10.0, 2.05, 0.369, 0.198, 0.1, 0.051, 0.0298, 0.01] | [10.0, 4.15, 1.03, 0.198, 0.1, 0.051, 0.0172, 0.01] | 0 | [240.0, 300.0, 400.0, 450.0, 530.0, 650.0, 800.0, 1311.0] | [480.0, 550.0, 700.0, 1000.0, 1260.0, 1600.0, 2500.0, 3227.0]
Siemens NH-1-100 | Siemens NH-1-100 | 100 | [5400.0, 2000.0, 400.0, 20.0, 1.0, 0.2, 0.012, 0.004] | 0 | 0 | [150.0, 190.0, 250.0, 430.0, 900.0, 1250.0, 2700.0, 3600.0] | 0 | 0
Siemens NH-1-125 | Siemens NH-1-125 | 125 | [4800.0, 120.0, 7.0, 0.1, 0.004] | 0 | 0 | [180.0, 400.0, 740.0, 2000.0, 4250.0] | 0 | 0
Siemens NH-1-16 | Siemens NH-1-16 | 16 | [4000.0, 400.0, 2.0, 0.1, 0.04, 0.01] | 0 | 0 | [26.0, 35.0, 75.0, 150.0, 200.0, 300.0] | 0 | 0
Siemens NH-1-160 | Siemens NH-1-160 | 160 | [4800.0, 120.0, 7.0, 0.1, 0.004] | 0 | 0 | [210.0, 500.0, 900.0, 2300.0, 5000.0] | 0 | 0
Siemens NH-1-25 | Siemens NH-1-25 | 25 | [4000.0, 1000.0, 10.0, 0.2, 0.02, 0.01] | 0 | 0 | [40.0, 50.0, 100.0, 210.0, 400.0, 500.0] | 0 | 0
Siemens NH-1-50 | Siemens NH-1-50 | 50 | [4000.0, 40.0, 4.0, 1.0, 0.02, 0.01] | 0 | 0 | [86.0, 200.0, 300.0, 400.0, 1000.0, 1280.0] | 0 | 0
Siemens NH-1-63 | Siemens NH-1-63 | 63 | [4000.0, 100.0, 10.0, 2.0, 0.04, 0.01] | 0 | 0 | [100.0, 200.0, 300.0, 400.0, 1000.0, 1500.0] | 0 | 0
Siemens NH-1-80 | Siemens NH-1-80 | 80 | [4800.0, 120.0, 7.0, 0.1, 0.01] | 0 | 0 | [150.58, 250.0, 450.0, 1150.0, 2470.0] | 0 | 0
Siemens NH-2-1000 | Siemens NH-2-1000 | 1000 | [4800.0, 120.0, 7.0, 0.1, 0.004] | 0 | 0 | [1900.0, 3500.0, 8400.0, 24000.0, 52000.0] | 0 | 0
Siemens NH-2-200 | Siemens NH-2-200 | 200 | [4800.0, 120.0, 7.0, 0.1, 0.004] | 0 | 0 | [280.0, 650.0, 1200.0, 3000.0, 7000.0] | 0 | 0
Siemens NH-2-224 | Siemens NH-2-224 | 224 | [4800.0, 120.0, 7.0, 0.2, 0.04, 0.004] | 0 | 0 | [400.0, 750.0, 1453.0, 3025.0, 4315.0, 7600.0] | 0 | 0
Siemens NH-2-250 | Siemens NH-2-250 | 250 | [4800.0, 120.0, 7.0, 0.1, 0.004] | 0 | 0 | [450.0, 800.0, 1650.0, 4000.0, 8500.0] | 0 | 0
Siemens NH-2-315 | Siemens NH-2-315 | 315 | [4800.0, 120.0, 7.0, 0.1, 0.004] | 0 | 0 | [550.0, 920.0, 1900.0, 5000.0, 11000.0] | 0 | 0
Siemens NH-2-355 | Siemens NH-2-355 | 355 | [4800.0, 120.0, 6.0, 0.1, 0.004] | 0 | 0 | [650.0, 1116.27, 2350.0, 5840.0, 12790.0] | 0 | 0
Siemens NH-2-400 | Siemens NH-2-400 | 400 | [4800.0, 120.0, 7.0, 0.1, 0.004] | 0 | 0 | [720.0, 1350.0, 2800.0, 6500.0, 15000.0] | 0 | 0
Siemens NH-2-425 | Siemens NH-2-425 | 425 | [4800.0, 120.0, 7.0, 0.1, 0.004] | 0 | 0 | [850.0, 1500.0, 3050.0, 7500.0, 16500.0] | 0 | 0
Siemens NH-2-630 | Siemens NH-2-630 | 630 | [4800.0, 120.0, 7.0, 0.1, 0.004] | 0 | 0 | [1200.0, 2000.0, 4800.0, 12000.0, 26000.0] | 0 | 0

## dtypes
| element | column | dtype
0 | bus | name | object
1 | bus | vn_kv | float64
2 | bus | type | object
3 | bus | zone | object
4 | bus | in_service | bool
5 | load | name | object
6 | load | bus | uint32
7 | load | p_mw | float64
8 | load | q_mvar | float64
9 | load | const_z_percent | float64
10 | load | const_i_percent | float64
11 | load | sn_mva | float64
12 | load | scaling | float64
13 | load | in_service | bool
14 | load | type | object
15 | ext_grid | name | object
16 | ext_grid | bus | uint32
17 | ext_grid | vm_pu | float64
18 | ext_grid | va_degree | float64
19 | ext_grid | slack_weight | float64
20 | ext_grid | in_service | bool
21 | line | name | object
22 | line | std_type | object
23 | line | from_bus | uint32
24 | line | to_bus | uint32
25 | line | length_km | float64
26 | line | r_ohm_per_km | float64
27 | line | x_ohm_per_km | float64
28 | line | c_nf_per_km | float64
29 | line | g_us_per_km | float64
30 | line | max_i_ka | float64
31 | line | df | float64
32 | line | parallel | uint32
33 | line | type | object
34 | line | in_service | bool
35 | trafo | name | object
36 | trafo | std_type | object
37 | trafo | hv_bus | uint32
38 | trafo | lv_bus | uint32
39 | trafo | sn_mva | float64
40 | trafo | vn_hv_kv | float64
41 | trafo | vn_lv_kv | float64
42 | trafo | vk_percent | float64
43 | trafo | vkr_percent | float64
44 | trafo | pfe_kw | float64
45 | trafo | i0_percent | float64
46 | trafo | shift_degree | float64
47 | trafo | tap_side | object
48 | trafo | tap_neutral | int32
49 | trafo | tap_min | int32
50 | trafo | tap_max | int32
51 | trafo | tap_step_percent | float64
52 | trafo | tap_step_degree | float64
53 | trafo | tap_pos | int32
54 | trafo | tap_phase_shifter | bool
55 | trafo | parallel | uint32
56 | trafo | df | float64
57 | trafo | in_service | bool
58 | line_geodata | coords | object
59 | bus_geodata | x | float64
60 | bus_geodata | y | float64
61 | bus_geodata | coords | object

## parameters
| version | format_version | converged | OPF_converged | name | f_hz | sn_mva
0 | 2.14.6 | 2.14.0 | FALSE | FALSE |  | 50 | 1