## bus
| name | vn_kv | type | zone | in_service
0 | bus_LV_6022-9_0_4_node_0 | 0.4 | n |  | TRUE
1 | bus_LV_6022-9_0_4_node_1 | 0.4 | n |  | TRUE
2 | bus_LV_6022-9_0_4_node_2 | 0.4 | n |  | TRUE
3 | bus_LV_6022-9_0_4_node_3 | 0.4 | n |  | TRUE
4 | bus_LV_6022-9_0_4_node_4 | 0.4 | n |  | TRUE
5 | bus_LV_6022-9_0_4_node_55 | 0.4 | n |  | TRUE
6 | bus_LV_6022-9_0_4_node_54 | 0.4 | n |  | TRUE
7 | bus_LV_6022-9_0_4_node_11 | 0.4 | n |  | TRUE
8 | bus_LV_6022-9_0_4_node_71 | 0.4 | n |  | TRUE
9 | bus_LV_6022-9_0_4_node_5 | 0.4 | n |  | TRUE
10 | bus_LV_6022-9_0_4_node_6 | 0.4 | n |  | TRUE
11 | bus_LV_6022-9_0_4_node_8 | 0.4 | n |  | TRUE
12 | bus_LV_6022-9_0_4_node_9 | 0.4 | n |  | TRUE
13 | bus_LV_6022-9_0_4_node_10 | 0.4 | n |  | TRUE
14 | bus_LV_6022-9_0_4_node_70 | 0.4 | n |  | TRUE
15 | bus_LV_6022-9_0_4_node_72 | 0.4 | n |  | TRUE
16 | bus_LV_6022-9_0_4_node_7 | 0.4 | n |  | TRUE
17 | bus_LV_6022-9_0_4_node_73 | 0.4 | n |  | TRUE
18 | bus_LV_6022-9_0_4_node_74 | 0.4 | n |  | TRUE
19 | bus_LV_6022-9_0_4_node_76 | 0.4 | n |  | TRUE
20 | bus_LV_6022-9_0_4_node_75 | 0.4 | n |  | TRUE
21 | bus_LV_6022-9_0_4_node_59 | 0.4 | n |  | TRUE
22 | bus_LV_6022-9_0_4_node_56 | 0.4 | n |  | TRUE
23 | bus_LV_6022-9_0_4_node_57 | 0.4 | n |  | TRUE
24 | bus_LV_6022-9_0_4_node_60 | 0.4 | n |  | TRUE
25 | bus_LV_6022-9_0_4_node_52 | 0.4 | n |  | TRUE
26 | bus_LV_6022-9_0_4_node_58 | 0.4 | n |  | TRUE
27 | bus_LV_6022-9_0_4_node_49 | 0.4 | n |  | TRUE
28 | bus_LV_6022-9_0_4_node_51 | 0.4 | n |  | TRUE
29 | bus_LV_6022-9_0_4_node_46 | 0.4 | n |  | TRUE
30 | bus_LV_6022-9_0_4_node_42 | 0.4 | n |  | TRUE
31 | bus_LV_6022-9_0_4_node_41 | 0.4 | n |  | TRUE
32 | bus_LV_6022-9_0_4_node_12 | 0.4 | n |  | TRUE
33 | bus_LV_6022-9_0_4_node_13 | 0.4 | n |  | TRUE
34 | bus_LV_6022-9_0_4_node_14 | 0.4 | n |  | TRUE
35 | bus_LV_6022-9_0_4_node_15 | 0.4 | n |  | TRUE
36 | bus_LV_6022-9_0_4_node_16 | 0.4 | n |  | TRUE
37 | bus_LV_6022-9_0_4_node_17 | 0.4 | n |  | TRUE
38 | bus_LV_6022-9_0_4_node_79 | 0.4 | n |  | TRUE
39 | bus_LV_6022-9_0_4_node_25 | 0.4 | n |  | TRUE
40 | bus_LV_6022-9_0_4_node_23 | 0.4 | n |  | TRUE
41 | bus_LV_6022-9_0_4_node_24 | 0.4 | n |  | TRUE
42 | bus_LV_6022-9_0_4_node_22 | 0.4 | n |  | TRUE
43 | bus_LV_6022-9_0_4_node_18 | 0.4 | n |  | TRUE
44 | bus_LV_6022-9_0_4_node_19 | 0.4 | n |  | TRUE
45 | bus_LV_6022-9_0_4_node_20 | 0.4 | n |  | TRUE
46 | bus_LV_6022-9_0_4_node_21 | 0.4 | n |  | TRUE
47 | bus_LV_6022-9_0_4_node_26 | 0.4 | n |  | TRUE
48 | bus_LV_6022-9_0_4_node_28 | 0.4 | n |  | TRUE
49 | bus_LV_6022-9_0_4_node_29 | 0.4 | n |  | TRUE
50 | bus_LV_6022-9_0_4_node_27 | 0.4 | n |  | TRUE
51 | bus_LV_6022-9_0_4_node_80 | 0.4 | n |  | TRUE
52 | bus_LV_6022-9_0_4_node_48 | 0.4 | n |  | TRUE
53 | bus_LV_6022-9_0_4_node_39 | 0.4 | n |  | TRUE
54 | bus_LV_6022-9_0_4_node_35 | 0.4 | n |  | TRUE
55 | bus_LV_6022-9_0_4_node_30 | 0.4 | n |  | TRUE
56 | bus_LV_6022-9_0_4_node_50 | 0.4 | n |  | TRUE
57 | bus_LV_6022-9_0_4_node_33 | 0.4 | n |  | TRUE
58 | bus_LV_6022-9_0_4_node_31 | 0.4 | n |  | TRUE
59 | bus_LV_6022-9_0_4_node_32 | 0.4 | n |  | TRUE
60 | bus_LV_6022-9_0_4_node_34 | 0.4 | n |  | TRUE
61 | bus_LV_6022-9_0_4_node_36 | 0.4 | n |  | TRUE
62 | bus_LV_6022-9_0_4_node_37 | 0.4 | n |  | TRUE
63 | bus_LV_6022-9_0_4_node_38 | 0.4 | n |  | TRUE
64 | bus_LV_6022-9_0_4_node_40 | 0.4 | n |  | TRUE
65 | bus_LV_6022-9_0_4_node_43 | 0.4 | n |  | TRUE
66 | bus_LV_6022-9_0_4_node_44 | 0.4 | n |  | TRUE
67 | bus_LV_6022-9_0_4_node_45 | 0.4 | n |  | TRUE
68 | bus_LV_6022-9_0_4_node_47 | 0.4 | n |  | TRUE
69 | bus_LV_6022-9_0_4_node_61 | 0.4 | n |  | TRUE
70 | bus_LV_6022-9_0_4_node_62 | 0.4 | n |  | TRUE
71 | bus_LV_6022-9_0_4_node_53 | 0.4 | n |  | TRUE
72 | bus_LV_6022-9_0_4_node_69 | 0.4 | n |  | TRUE
73 | bus_LV_6022-9_0_4_node_65 | 0.4 | n |  | TRUE
74 | bus_LV_6022-9_0_4_node_67 | 0.4 | n |  | TRUE
75 | bus_LV_6022-9_0_4_node_63 | 0.4 | n |  | TRUE
76 | bus_LV_6022-9_0_4_node_64 | 0.4 | n |  | TRUE
77 | bus_LV_6022-9_0_4_node_66 | 0.4 | n |  | TRUE
78 | bus_LV_6022-9_0_4_node_68 | 0.4 | n |  | TRUE
79 | bus_MV_103_2_node_69 | 20 | n |  | TRUE

## load
| name | bus | p_mw | q_mvar | const_z_percent | const_i_percent | sn_mva | scaling | in_service | type
0 | LV_6022-9_0_4_load_0 | 0 | 0.010336 | 0.0025904 | 0 | 0 |  | 1 | TRUE | wye
1 | LV_6022-9_0_4_load_1 | 1 | 0.00069362 | 0.00017384 | 0 | 0 |  | 1 | TRUE | wye
2 | LV_6022-9_0_4_load_55 | 5 | 0.005807 | 0.0014554 | 0 | 0 |  | 1 | TRUE | wye
3 | LV_6022-9_0_4_load_54 | 6 | 0.00198 | 0.00049624 | 0 | 0 |  | 1 | TRUE | wye
4 | LV_6022-9_0_4_load_11 | 7 | 0.00099431 | 0.0002492 | 0 | 0 |  | 1 | TRUE | wye
5 | LV_6022-9_0_4_load_71 | 8 | 0.036242 | 0.0090832 | 0 | 0 |  | 1 | TRUE | wye
6 | LV_6022-9_0_4_load_5 | 9 | 0.0015167 | 0.00038012 | 0 | 0 |  | 1 | TRUE | wye
7 | LV_6022-9_0_4_load_6 | 10 | 0.0015962 | 0.00040004 | 0 | 0 |  | 1 | TRUE | wye
8 | LV_6022-9_0_4_load_8 | 11 | 0.002918 | 0.00073132 | 0 | 0 |  | 1 | TRUE | wye
9 | LV_6022-9_0_4_load_70 | 14 | 0.00055739 | 0.0001397 | 0 | 0 |  | 1 | TRUE | wye
10 | LV_6022-9_0_4_load_7 | 16 | 0.00030965 | 7.7606e-05 | 0 | 0 |  | 1 | TRUE | wye
11 | LV_6022-9_0_4_load_74 | 18 | 0.0041874 | 0.0010495 | 0 | 0 |  | 1 | TRUE | wye
12 | LV_6022-9_0_4_load_76 | 19 | 0.0030259 | 0.00075836 | 0 | 0 |  | 1 | TRUE | wye
13 | LV_6022-9_0_4_load_75 | 20 | 0.003418 | 0.00085664 | 0 | 0 |  | 1 | TRUE | wye
14 | LV_6022-9_0_4_load_59 | 21 | 0.0017824 | 0.00044672 | 0 | 0 |  | 1 | TRUE | wye
15 | LV_6022-9_0_4_load_56 | 22 | 0.0011371 | 0.00028498 | 0 | 0 |  | 1 | TRUE | wye
16 | LV_6022-9_0_4_load_57 | 23 | 0.001657 | 0.00041527 | 0 | 0 |  | 1 | TRUE | wye
17 | LV_6022-9_0_4_load_60 | 24 | 0.0013974 | 0.00035023 | 0 | 0 |  | 1 | TRUE | wye
18 | LV_6022-9_0_4_load_52 | 25 | 0.0025308 | 0.00063428 | 0 | 0 |  | 1 | TRUE | wye
19 | LV_6022-9_0_4_load_58 | 26 | 0.0025699 | 0.00064408 | 0 | 0 |  | 1 | TRUE | wye
20 | LV_6022-9_0_4_load_42 | 30 | 0.003835 | 0.00096113 | 0 | 0 |  | 1 | TRUE | wye
21 | LV_6022-9_0_4_load_41 | 31 | 0.0032199 | 0.00080698 | 0 | 0 |  | 1 | TRUE | wye
22 | LV_6022-9_0_4_load_12 | 32 | 0.0048658 | 0.0012195 | 0 | 0 |  | 1 | TRUE | wye
23 | LV_6022-9_0_4_load_16 | 36 | 0.0049765 | 0.0012472 | 0 | 0 |  | 1 | TRUE | wye
24 | LV_6022-9_0_4_load_79 | 38 | 0.0039282 | 0.0009845 | 0 | 0 |  | 1 | TRUE | wye
25 | LV_6022-9_0_4_load_25 | 39 | 0.0034331 | 0.00086041 | 0 | 0 |  | 1 | TRUE | wye
26 | LV_6022-9_0_4_load_22 | 42 | 0.0026168 | 0.00065582 | 0 | 0 |  | 1 | TRUE | wye
27 | LV_6022-9_0_4_load_18 | 43 | 0.0034856 | 0.00087358 | 0 | 0 |  | 1 | TRUE | wye
28 | LV_6022-9_0_4_load_19 | 44 | 0.0036961 | 0.00092634 | 0 | 0 |  | 1 | TRUE | wye
29 | LV_6022-9_0_4_load_21 | 46 | 0.0034183 | 0.0008567 | 0 | 0 |  | 1 | TRUE | wye
30 | LV_6022-9_0_4_load_26 | 47 | 0.0044716 | 0.0011207 | 0 | 0 |  | 1 | TRUE | wye
31 | LV_6022-9_0_4_load_29 | 49 | 0.0036868 | 0.00092399 | 0 | 0 |  | 1 | TRUE | wye
32 | LV_6022-9_0_4_load_80 | 51 | 0.0016428 | 0.00041173 | 0 | 0 |  | 1 | TRUE | wye
33 | LV_6022-9_0_4_load_39 | 53 | 0.0050451 | 0.0012644 | 0 | 0 |  | 1 | TRUE | wye
34 | LV_6022-9_0_4_load_35 | 54 | 0.0013962 | 0.00034993 | 0 | 0 |  | 1 | TRUE | wye
35 | LV_6022-9_0_4_load_30 | 55 | 0.0051601 | 0.0012932 | 0 | 0 |  | 1 | TRUE | wye
36 | LV_6022-9_0_4_load_50 | 56 | 0.0012296 | 0.00030817 | 0 | 0 |  | 1 | TRUE | wye
37 | LV_6022-9_0_4_load_31 | 58 | 0.0031271 | 0.00078372 | 0 | 0 |  | 1 | TRUE | wye
38 | LV_6022-9_0_4_load_32 | 59 | 0.0026322 | 0.0006597 | 0 | 0 |  | 1 | TRUE | wye
39 | LV_6022-9_0_4_load_34 | 60 | 0.0026378 | 0.00066108 | 0 | 0 |  | 1 | TRUE | wye
40 | LV_6022-9_0_4_load_36 | 61 | 0.0060207 | 0.0015089 | 0 | 0 |  | 1 | TRUE | wye
41 | LV_6022-9_0_4_load_37 | 62 | 0.001579 | 0.00039573 | 0 | 0 |  | 1 | TRUE | wye
42 | LV_6022-9_0_4_load_40 | 64 | 0.0060571 | 0.0015181 | 0 | 0 |  | 1 | TRUE | wye
43 | LV_6022-9_0_4_load_43 | 65 | 0.0070691 | 0.0017717 | 0 | 0 |  | 1 | TRUE | wye
44 | LV_6022-9_0_4_load_44 | 66 | 0.00076136 | 0.00019082 | 0 | 0 |  | 1 | TRUE | wye
45 | LV_6022-9_0_4_load_45 | 67 | 0.0013646 | 0.00034199 | 0 | 0 |  | 1 | TRUE | wye
46 | LV_6022-9_0_4_load_47 | 68 | 0.0014227 | 0.00035656 | 0 | 0 |  | 1 | TRUE | wye
47 | LV_6022-9_0_4_load_61 | 69 | 0.0040208 | 0.0010077 | 0 | 0 |  | 1 | TRUE | wye
48 | LV_6022-9_0_4_load_53 | 71 | 0.0028961 | 0.00072583 | 0 | 0 |  | 1 | TRUE | wye
49 | LV_6022-9_0_4_load_69 | 72 | 0.0028075 | 0.00070364 | 0 | 0 |  | 1 | TRUE | wye
50 | LV_6022-9_0_4_load_67 | 74 | 0.0011807 | 0.0002959 | 0 | 0 |  | 1 | TRUE | wye
51 | LV_6022-9_0_4_load_63 | 75 | 0.0020496 | 0.00051367 | 0 | 0 |  | 1 | TRUE | wye
52 | LV_6022-9_0_4_load_64 | 76 | 0.0015579 | 0.00039045 | 0 | 0 |  | 1 | TRUE | wye
53 | LV_6022-9_0_4_load_66 | 77 | 0.0043787 | 0.0010974 | 0 | 0 |  | 1 | TRUE | wye
54 | LV_6022-9_0_4_load_68 | 78 | 0.0038271 | 0.00095916 | 0 | 0 |  | 1 | TRUE | wye

## ext_grid
| name | bus | vm_pu | va_degree | slack_weight | in_service
0 |  | 6 | 1 | 0 | 1 | TRUE

## line
| name | std_type | from_bus | to_bus | length_km | r_ohm_per_km | x_ohm_per_km | c_nf_per_km | g_us_per_km | max_i_ka | df | parallel | type | in_service
0 | LV_6022-9_0_4_line_0 | NAYY 4x150 SE | 0 | 1 | 0.028587 | 0.208 | 0.08 | 261 | 0 | 0.27 | 1 | 3 | cs | TRUE
1 | LV_6022-9_0_4_line_1 | NAYY 4x150 SE | 0 | 2 | 0.016506 | 0.208 | 0.08 | 261 | 0 | 0.27 | 1 | 3 | cs | TRUE
2 | LV_6022-9_0_4_line_2 | NAYY 4x150 SE | 1 | 3 | 0.012287 | 0.208 | 0.08 | 261 | 0 | 0.27 | 1 | 3 | cs | TRUE
3 | LV_6022-9_0_4_line_3 | NAYY 4x150 SE | 2 | 4 | 0.041432 | 0.208 | 0.08 | 261 | 0 | 0.27 | 1 | 3 | cs | TRUE
4 | LV_6022-9_0_4_line_4 | NAYY 4x150 SE | 3 | 7 | 0.41145 | 0.208 | 0.08 | 261 | 0 | 0.27 | 1 | 1 | cs | TRUE
5 | LV_6022-9_0_4_line_5 | NAYY 4x150 SE | 3 | 8 | 0.30733 | 0.208 | 0.08 | 261 | 0 | 0.27 | 1 | 2 | cs | TRUE
6 | LV_6022-9_0_4_line_6 | NAYY 4x150 SE | 4 | 9 | 0.012663 | 0.208 | 0.08 | 261 | 0 | 0.27 | 1 | 1 | cs | TRUE
7 | LV_6022-9_0_4_line_7 | NAYY 4x150 SE | 4 | 10 | 0.029664 | 0.208 | 0.08 | 261 | 0 | 0.27 | 1 | 3 | cs | TRUE
8 | LV_6022-9_0_4_line_8 | NAYY 4x150 SE | 4 | 6 | 0.041232 | 0.208 | 0.08 | 261 | 0 | 0.27 | 1 | 3 | cs | TRUE
9 | LV_6022-9_0_4_line_9 | NAYY 4x150 SE | 5 | 6 | 0.036856 | 0.208 | 0.08 | 261 | 0 | 0.27 | 1 | 1 | cs | TRUE
10 | LV_6022-9_0_4_line_10 | NAYY 4x150 SE | 7 | 13 | 0.018762 | 0.208 | 0.08 | 261 | 0 | 0.27 | 1 | 1 | cs | TRUE
11 | LV_6022-9_0_4_line_11 | NAYY 4x150 SE | 8 | 14 | 0.07115 | 0.208 | 0.08 | 261 | 0 | 0.27 | 1 | 1 | cs | TRUE
12 | LV_6022-9_0_4_line_12 | NAYY 4x150 SE | 9 | 21 | 0.011458 | 0.208 | 0.08 | 261 | 0 | 0.27 | 1 | 1 | cs | TRUE
13 | LV_6022-9_0_4_line_13 | NAYY 4x150 SE | 10 | 22 | 0.002441 | 0.208 | 0.08 | 261 | 0 | 0.27 | 1 | 3 | cs | TRUE
14 | LV_6022-9_0_4_line_14 | NAYY 4x150 SE | 11 | 12 | 0.058993 | 0.208 | 0.08 | 261 | 0 | 0.27 | 1 | 1 | cs | TRUE
15 | LV_6022-9_0_4_line_15 | NAYY 4x150 SE | 12 | 13 | 0.004843 | 0.208 | 0.08 | 261 | 0 | 0.27 | 1 | 1 | cs | TRUE
16 | LV_6022-9_0_4_line_16 | NAYY 4x150 SE | 14 | 15 | 0.14605 | 0.208 | 0.08 | 261 | 0 | 0.27 | 1 | 1 | cs | TRUE
17 | LV_6022-9_0_4_line_17 | NAYY 4x150 SE | 14 | 16 | 0.11743 | 0.208 | 0.08 | 261 | 0 | 0.27 | 1 | 1 | cs | TRUE
18 | LV_6022-9_0_4_line_18 | NAYY 4x150 SE | 15 | 17 | 0.10249 | 0.208 | 0.08 | 261 | 0 | 0.27 | 1 | 1 | cs | TRUE
19 | LV_6022-9_0_4_line_19 | NAYY 4x150 SE | 17 | 18 | 0.0376 | 0.208 | 0.08 | 261 | 0 | 0.27 | 1 | 1 | cs | TRUE
20 | LV_6022-9_0_4_line_20 | NAYY 4x150 SE | 18 | 19 | 0.015549 | 0.208 | 0.08 | 261 | 0 | 0.27 | 1 | 1 | cs | TRUE
21 | LV_6022-9_0_4_line_21 | NAYY 4x150 SE | 19 | 20 | 0.024278 | 0.208 | 0.08 | 261 | 0 | 0.27 | 1 | 1 | cs | TRUE
22 | LV_6022-9_0_4_line_22 | NAYY 4x150 SE | 22 | 23 | 0.022073 | 0.208 | 0.08 | 261 | 0 | 0.27 | 1 | 3 | cs | TRUE
23 | LV_6022-9_0_4_line_23 | NAYY 4x150 SE | 23 | 26 | 0.0073603 | 0.208 | 0.08 | 261 | 0 | 0.27 | 1 | 3 | cs | TRUE
24 | LV_6022-9_0_4_line_24 | NAYY 4x150 SE | 24 | 25 | 0.056528 | 0.208 | 0.08 | 261 | 0 | 0.27 | 1 | 3 | cs | TRUE
25 | LV_6022-9_0_4_line_25 | NAYY 4x150 SE | 24 | 26 | 0.0018117 | 0.208 | 0.08 | 261 | 0 | 0.27 | 1 | 3 | cs | TRUE
26 | LV_6022-9_0_4_line_26 | NAYY 4x150 SE | 25 | 71 | 0.00827 | 0.208 | 0.08 | 261 | 0 | 0.27 | 1 | 1 | cs | TRUE
27 | LV_6022-9_0_4_line_27 | NAYY 4x150 SE | 25 | 27 | 0.016705 | 0.208 | 0.08 | 261 | 0 | 0.27 | 1 | 3 | cs | TRUE
28 | LV_6022-9_0_4_line_28 | NAYY 4x150 SE | 27 | 28 | 0.12093 | 0.208 | 0.08 | 261 | 0 | 0.27 | 1 | 1 | cs | TRUE
29 | LV_6022-9_0_4_line_29 | NAYY 4x150 SE | 27 | 29 | 0.021501 | 0.208 | 0.08 | 261 | 0 | 0.27 | 1 | 3 | cs | TRUE
30 | LV_6022-9_0_4_line_30 | NAYY 4x150 SE | 28 | 69 | 0.024171 | 0.208 | 0.08 | 261 | 0 | 0.27 | 1 | 1 | cs | TRUE
31 | LV_6022-9_0_4_line_31 | NAYY 4x150 SE | 28 | 70 | 0.089181 | 0.208 | 0.08 | 261 | 0 | 0.27 | 1 | 1 | cs | TRUE
32 | LV_6022-9_0_4_line_32 | NAYY 4x150 SE | 29 | 52 | 0.026609 | 0.208 | 0.08 | 261 | 0 | 0.27 | 1 | 3 | cs | TRUE
33 | LV_6022-9_0_4_line_33 | NAYY 4x150 SE | 29 | 66 | 0.044743 | 0.208 | 0.08 | 261 | 0 | 0.27 | 1 | 1 | cs | TRUE
34 | LV_6022-9_0_4_line_34 | NAYY 4x150 SE | 30 | 31 | 0.02355 | 0.208 | 0.08 | 261 | 0 | 0.27 | 1 | 1 | cs | TRUE
35 | LV_6022-9_0_4_line_35 | NAYY 4x150 SE | 31 | 65 | 0.0071751 | 0.208 | 0.08 | 261 | 0 | 0.27 | 1 | 1 | cs | TRUE
36 | LV_6022-9_0_4_line_36 | NAYY 4x150 SE | 32 | 33 | 0.057575 | 0.208 | 0.08 | 261 | 0 | 0.27 | 1 | 1 | cs | TRUE
37 | LV_6022-9_0_4_line_37 | NAYY 4x150 SE | 33 | 34 | 0.04062 | 0.208 | 0.08 | 261 | 0 | 0.27 | 1 | 1 | cs | TRUE
38 | LV_6022-9_0_4_line_38 | NAYY 4x150 SE | 33 | 35 | 0.015753 | 0.208 | 0.08 | 261 | 0 | 0.27 | 1 | 1 | cs | TRUE
39 | LV_6022-9_0_4_line_39 | NAYY 4x150 SE | 34 | 36 | 0.030235 | 0.208 | 0.08 | 261 | 0 | 0.27 | 1 | 1 | cs | TRUE
40 | LV_6022-9_0_4_line_40 | NAYY 4x150 SE | 34 | 37 | 0.054418 | 0.208 | 0.08 | 261 | 0 | 0.27 | 1 | 1 | cs | TRUE
41 | LV_6022-9_0_4_line_41 | NAYY 4x150 SE | 35 | 38 | 0.073566 | 0.208 | 0.08 | 261 | 0 | 0.27 | 1 | 1 | cs | TRUE
42 | LV_6022-9_0_4_line_42 | NAYY 4x150 SE | 37 | 39 | 0.024515 | 0.208 | 0.08 | 261 | 0 | 0.27 | 1 | 1 | cs | TRUE
43 | LV_6022-9_0_4_line_43 | NAYY 4x150 SE | 37 | 40 | 0.047662 | 0.208 | 0.08 | 261 | 0 | 0.27 | 1 | 1 | cs | TRUE
44 | LV_6022-9_0_4_line_44 | NAYY 4x150 SE | 40 | 41 | 0.029566 | 0.208 | 0.08 | 261 | 0 | 0.27 | 1 | 1 | cs | TRUE
45 | LV_6022-9_0_4_line_45 | NAYY 4x150 SE | 40 | 42 | 0.036858 | 0.208 | 0.08 | 261 | 0 | 0.27 | 1 | 1 | cs | TRUE
46 | LV_6022-9_0_4_line_46 | NAYY 4x150 SE | 41 | 47 | 0.018337 | 0.208 | 0.08 | 261 | 0 | 0.27 | 1 | 1 | cs | TRUE
47 | LV_6022-9_0_4_line_47 | NAYY 4x150 SE | 41 | 48 | 0.074741 | 0.208 | 0.08 | 261 | 0 | 0.27 | 1 | 2 | cs | TRUE
48 | LV_6022-9_0_4_line_48 | NAYY 4x150 SE | 42 | 45 | 0.01142 | 0.208 | 0.08 | 261 | 0 | 0.27 | 1 | 1 | cs | TRUE
49 | LV_6022-9_0_4_line_49 | NAYY 4x150 SE | 43 | 44 | 0.0044516 | 0.208 | 0.08 | 261 | 0 | 0.27 | 1 | 1 | cs | TRUE
50 | LV_6022-9_0_4_line_50 | NAYY 4x150 SE | 43 | 45 | 0.025979 | 0.208 | 0.08 | 261 | 0 | 0.27 | 1 | 1 | cs | TRUE
51 | LV_6022-9_0_4_line_51 | NAYY 4x150 SE | 45 | 46 | 0.0237 | 0.208 | 0.08 | 261 | 0 | 0.27 | 1 | 1 | cs | TRUE
52 | LV_6022-9_0_4_line_52 | NAYY 4x150 SE | 47 | 49 | 0.034094 | 0.208 | 0.08 | 261 | 0 | 0.27 | 1 | 1 | cs | TRUE
53 | LV_6022-9_0_4_line_53 | NAYY 4x150 SE | 48 | 53 | 0.046313 | 0.208 | 0.08 | 261 | 0 | 0.27 | 1 | 1 | cs | TRUE
54 | LV_6022-9_0_4_line_54 | NAYY 4x150 SE | 48 | 54 | 0.073379 | 0.208 | 0.08 | 261 | 0 | 0.27 | 1 | 1 | cs | TRUE
55 | LV_6022-9_0_4_line_55 | NAYY 4x150 SE | 48 | 50 | 0.073791 | 0.208 | 0.08 | 261 | 0 | 0.27 | 1 | 2 | cs | TRUE
56 | LV_6022-9_0_4_line_56 | NAYY 4x150 SE | 49 | 55 | 0.057375 | 0.208 | 0.08 | 261 | 0 | 0.27 | 1 | 1 | cs | TRUE
57 | LV_6022-9_0_4_line_57 | NAYY 4x150 SE | 50 | 51 | 0.013925 | 0.208 | 0.08 | 261 | 0 | 0.27 | 1 | 1 | cs | TRUE
58 | LV_6022-9_0_4_line_58 | NAYY 4x150 SE | 50 | 52 | 0.030259 | 0.208 | 0.08 | 261 | 0 | 0.27 | 1 | 3 | cs | TRUE
59 | LV_6022-9_0_4_line_59 | NAYY 4x150 SE | 52 | 56 | 0.039467 | 0.208 | 0.08 | 261 | 0 | 0.27 | 1 | 1 | cs | TRUE
60 | LV_6022-9_0_4_line_60 | NAYY 4x150 SE | 54 | 57 | 0.0087324 | 0.208 | 0.08 | 261 | 0 | 0.27 | 1 | 1 | cs | TRUE
61 | LV_6022-9_0_4_line_61 | NAYY 4x150 SE | 57 | 61 | 0.0025178 | 0.208 | 0.08 | 261 | 0 | 0.27 | 1 | 1 | cs | TRUE
62 | LV_6022-9_0_4_line_62 | NAYY 4x150 SE | 57 | 58 | 0.043086 | 0.208 | 0.08 | 261 | 0 | 0.27 | 1 | 1 | cs | TRUE
63 | LV_6022-9_0_4_line_63 | NAYY 4x150 SE | 58 | 59 | 0.0086547 | 0.208 | 0.08 | 261 | 0 | 0.27 | 1 | 1 | cs | TRUE
64 | LV_6022-9_0_4_line_64 | NAYY 4x150 SE | 59 | 60 | 0.016905 | 0.208 | 0.08 | 261 | 0 | 0.27 | 1 | 1 | cs | TRUE
65 | LV_6022-9_0_4_line_65 | NAYY 4x150 SE | 60 | 62 | 0.0009938 | 0.208 | 0.08 | 261 | 0 | 0.27 | 1 | 1 | cs | TRUE
66 | LV_6022-9_0_4_line_66 | NAYY 4x150 SE | 61 | 63 | 0.02039 | 0.208 | 0.08 | 261 | 0 | 0.27 | 1 | 1 | cs | TRUE
67 | LV_6022-9_0_4_line_67 | NAYY 4x150 SE | 62 | 64 | 0.0024979 | 0.208 | 0.08 | 261 | 0 | 0.27 | 1 | 1 | cs | TRUE
68 | LV_6022-9_0_4_line_68 | NAYY 4x150 SE | 63 | 65 | 0.013922 | 0.208 | 0.08 | 261 | 0 | 0.27 | 1 | 1 | cs | TRUE
69 | LV_6022-9_0_4_line_69 | NAYY 4x150 SE | 66 | 67 | 0.019763 | 0.208 | 0.08 | 261 | 0 | 0.27 | 1 | 1 | cs | TRUE
70 | LV_6022-9_0_4_line_70 | NAYY 4x150 SE | 67 | 68 | 0.009691 | 0.208 | 0.08 | 261 | 0 | 0.27 | 1 | 1 | cs | TRUE
71 | LV_6022-9_0_4_line_71 | NAYY 4x150 SE | 70 | 72 | 0.013183 | 0.208 | 0.08 | 261 | 0 | 0.27 | 1 | 1 | cs | TRUE
72 | LV_6022-9_0_4_line_72 | NAYY 4x150 SE | 70 | 73 | 0.024085 | 0.208 | 0.08 | 261 | 0 | 0.27 | 1 | 1 | cs | TRUE
73 | LV_6022-9_0_4_line_73 | NAYY 4x150 SE | 73 | 74 | 0.049694 | 0.208 | 0.08 | 261 | 0 | 0.27 | 1 | 1 | cs | TRUE
74 | LV_6022-9_0_4_line_74 | NAYY 4x150 SE | 73 | 75 | 0.11417 | 0.208 | 0.08 | 261 | 0 | 0.27 | 1 | 1 | cs | TRUE
75 | LV_6022-9_0_4_line_75 | NAYY 4x150 SE | 75 | 76 | 0.060177 | 0.208 | 0.08 | 261 | 0 | 0.27 | 1 | 1 | cs | TRUE
76 | LV_6022-9_0_4_line_76 | NAYY 4x150 SE | 76 | 77 | 0.017379 | 0.208 | 0.08 | 261 | 0 | 0.27 | 1 | 1 | cs | TRUE
77 | LV_6022-9_0_4_line_77 | NAYY 4x150 SE | 77 | 78 | 0.0086436 | 0.208 | 0.08 | 261 | 0 | 0.27 | 1 | 1 | cs | TRUE

## trafo
| name | std_type | hv_bus | lv_bus | sn_mva | vn_hv_kv | vn_lv_kv | vk_percent | vkr_percent | pfe_kw | i0_percent | shift_degree | tap_side | tap_neutral | tap_min | tap_max | tap_step_percent | tap_step_degree | tap_pos | tap_phase_shifter | parallel | df | in_service
0 | LV_6022-9_0_4_trafo_54 | 0.25 MVA 20/0.4 kV | 79 | 6 | 0.25 | 20 | 0.4 | 6 | 1.44 | 0.8 | 0.32 | 150 | hv | 0 | -2 | 2 | 2.5 | 0 | 0 | FALSE | 1 | 1 | TRUE

## line_geodata
| x0 | y0 | x1 | y1 | x2 | y2 | x3 | y3 | x4 | y4 | x5 | y5 | x6 | y6 | x7 | y7 | x8 | y8 | x9 | y9 | x10 | y10
0 | 2582212.0974 | 1117466.9717 | 2582212.0709 | 1117458.0062 | 2582208.7331 | 1117448.9338 | 2582202.0815 | 1117441.5276 | 2582202.0815 | 1117441.5276
1 | 2582216.2795 | 1117482.3392 | 2582212.9552 | 1117477.8134 | 2582212.1075 | 1117470.39 | 2582212.0974 | 1117466.9717
2 | 2582211.1643 | 1117433.2522 | 2582202.0815 | 1117441.5276
3 | 2582216.2795 | 1117482.3392 | 2582214.6708 | 1117483.8113 | 2582219.5603 | 1117521.7935 | 2582219.7406 | 1117522.7267
4 | 2582211.1643 | 1117433.2522 | 2582104.256 | 1117035.9387
5 | 2582211.1643 | 1117433.2522 | 2582500.9347 | 1117330.863
6 | 2582219.7406 | 1117522.7267 | 2582229.0067 | 1117524.3224 | 2582232.2416 | 1117523.9189
7 | 2582219.7406 | 1117522.7267 | 2582221.4495 | 1117531.7039 | 2582226.0828 | 1117540.4279 | 2582234.2838 | 1117547.2182 | 2582234.2838 | 1117547.2182
8 | 2582190.2933 | 1117551.5874 | 2582219.7406 | 1117522.7267
9 | 2582176.1848 | 1117518.8201 | 2582185.9597 | 1117530.6526 | 2582188.5976 | 1117543.151 | 2582190.3411 | 1117548.1149 | 2582190.2933 | 1117551.5874
10 | 2582104.256 | 1117035.9387 | 2582085.4388 | 1117036.1058
11 | 2582571.2446 | 1117322.2948 | 2582567.461 | 1117322.5901 | 2582541.3342 | 1117327.5571 | 2582529.1469 | 1117330.0936 | 2582516.9641 | 1117331.5074 | 2582501.2484 | 1117330.9305 | 2582500.9347 | 1117330.863
12 | 2582243.6112 | 1117522.5007 | 2582232.2416 | 1117523.9189
13 | 2582234.2838 | 1117547.2182 | 2582236.5255 | 1117548.1841
14 | 2582080.5907 | 1117035.809 | 2582075.7168 | 1117032.0438 | 2582068.1258 | 1117017.8149 | 2582056.1218 | 1117012.0589 | 2582035.9412 | 1117000.2242
15 | 2582085.4388 | 1117036.1058 | 2582080.5907 | 1117035.809
16 | 2582713.8898 | 1117295.922 | 2582697.4697 | 1117300.0378 | 2582673.8684 | 1117308.3764 | 2582651.281 | 1117314.9668 | 2582623.8805 | 1117319.9259 | 2582595.8573 | 1117320.3737 | 2582571.2446 | 1117322.2948
17 | 2582571.2446 | 1117322.2948 | 2582652.3535 | 1117407.2129
18 | 2582618.3799 | 1117285.9806 | 2582618.8273 | 1117288.5694 | 2582622.6005 | 1117293.5833 | 2582635.1598 | 1117296.8932 | 2582655.6298 | 1117300.0914 | 2582674.899 | 1117299.0466 | 2582690.7932 | 1117294.5654 | 2582703.836 | 1117291.5709 | 2582713.8898 | 1117295.922
19 | 2582618.3799 | 1117285.9806 | 2582616.6648 | 1117274.7133 | 2582619.3021 | 1117257.8529 | 2582618.9299 | 1117249.2164 | 2582618.6601 | 1117248.8042
20 | 2582618.6601 | 1117248.8042 | 2582616.736 | 1117245.8655 | 2582614.8762 | 1117240.6238 | 2582615.7268 | 1117235.8079 | 2582616.2458 | 1117234.3113
21 | 2582623.7117 | 1117211.2232 | 2582621.2176 | 1117218.1611 | 2582618.4594 | 1117227.9294 | 2582616.2458 | 1117234.3113
22 | 2582236.5255 | 1117548.1841 | 2582248.0699 | 1117553.1583 | 2582256.2572 | 1117557.981
23 | 2582260.0398 | 1117564.295 | 2582256.2572 | 1117557.981 | 2582256.2572 | 1117557.981
24 | 2582218.3662 | 1117603.0011 | 2582260.9709 | 1117565.8492
25 | 2582260.0398 | 1117564.295 | 2582260.9709 | 1117565.8492
26 | 2582211.6644 | 1117598.1578 | 2582214.0793 | 1117599.8149 | 2582218.3662 | 1117603.0011
27 | 2582229.1513 | 1117615.2336 | 2582225.3566 | 1117608.1969 | 2582218.3662 | 1117603.0011
28 | 2582229.1513 | 1117615.2336 | 2582235.0949 | 1117615.5607 | 2582238.0745 | 1117618.3422 | 2582238.0848 | 1117621.8328 | 2582235.1237 | 1117625.321 | 2582207.9019 | 1117640.5532 | 2582195.5234 | 1117651.2173 | 2582186.0275 | 1117663.2291 | 2582179.0021 | 1117678.1016 | 2582178.1578 | 1117690.1212 | 2582182.0413 | 1117701.0818
29 | 2582229.1513 | 1117615.2336 | 2582209.4195 | 1117623.9072
30 | 2582182.0413 | 1117701.0818 | 2582179.8442 | 1117722.7656 | 2582179.2799 | 1117725.0685
31 | 2582182.0413 | 1117701.0818 | 2582189.4199 | 1117714.2998 | 2582199.9507 | 1117731.3438 | 2582203.8296 | 1117740.737 | 2582207.1548 | 1117742.995 | 2582211.3485 | 1117744.0276 | 2582215.2195 | 1117742.9489 | 2582205.1127 | 1117772.7713
32 | 2582184.1454 | 1117632.2304 | 2582186.5523 | 1117631.912 | 2582204.0164 | 1117626.2799 | 2582209.4195 | 1117623.9072
33 | 2582209.4195 | 1117623.9072 | 2582195.936 | 1117610.6516 | 2582174.4542 | 1117596.3005
34 | 2582060.4002 | 1117544.3817 | 2582060.357 | 1117529.8579 | 2582056.9421 | 1117521.5031
35 | 2582060.4002 | 1117544.3817 | 2582060.4043 | 1117545.7545 | 2582059.9458 | 1117551.5386
36 | 2581926.1959 | 1117670.8728 | 2581934.0102 | 1117682.5107 | 2581947.0859 | 1117683.1607 | 2581961.897 | 1117683.4721 | 2581969.9208 | 1117685.1823 | 2581969.9218 | 1117685.5269 | 2581971.8539 | 1117689.0006 | 2581970.8131 | 1117691.9496
37 | 2581926.1959 | 1117670.8728 | 2581927.8022 | 1117671.2237 | 2581934.9632 | 1117670.8576 | 2581952.077 | 1117666.9711 | 2581966.3181 | 1117665.0387
38 | 2581912.1388 | 1117664.6674 | 2581917.6545 | 1117668.9864 | 2581926.1959 | 1117670.8728
39 | 2581966.3181 | 1117665.0387 | 2581980.1401 | 1117672.6455 | 2581992.7031 | 1117679.9338
40 | 2581966.3181 | 1117665.0387 | 2581967.807 | 1117664.8341 | 2581983.5371 | 1117665.3095 | 2581995.2473 | 1117666.1416 | 2582020.1891 | 1117660.3977
41 | 2581912.1388 | 1117664.6674 | 2581917.1738 | 1117650.2452 | 2581919.0225 | 1117625.9165 | 2581922.2323 | 1117592.1902
42 | 2581998.7061 | 1117648.4781 | 2582020.1891 | 1117660.3977
43 | 2582063.454 | 1117667.9948 | 2582061.1737 | 1117669.3912 | 2582055.4034 | 1117667.663 | 2582048.2197 | 1117660.3697 | 2582041.0417 | 1117657.6008 | 2582031.4338 | 1117657.8073 | 2582020.1891 | 1117660.3977
44 | 2582059.8724 | 1117641.8703 | 2582064.0931 | 1117651.9628 | 2582067.9614 | 1117660.3109 | 2582066.0578 | 1117666.4085 | 2582063.454 | 1117667.9948
45 | 2582063.454 | 1117667.9948 | 2582061.6957 | 1117678.8387 | 2582054.4124 | 1117700.2932 | 2582052.6878 | 1117703.0066
46 | 2582059.8724 | 1117641.8703 | 2582051.1879 | 1117641.1736 | 2582042.524 | 1117636.9809
47 | 2582059.8724 | 1117641.8703 | 2582063.3529 | 1117636.6352 | 2582067.8852 | 1117634.6985 | 2582080.3081 | 1117639.0193 | 2582096.5791 | 1117644.896 | 2582105.4486 | 1117645.5145 | 2582085.9266 | 1117631.2432
48 | 2582046.5618 | 1117712.6449 | 2582052.6878 | 1117703.0066
49 | 2582026.8227 | 1117729.4756 | 2582023.2394 | 1117732.117
50 | 2582046.5618 | 1117712.6449 | 2582034.5863 | 1117723.7528 | 2582026.8227 | 1117729.4756
51 | 2582046.5618 | 1117712.6449 | 2582039.9217 | 1117709.0629 | 2582034.356 | 1117706.0669 | 2582026.2741 | 1117700.3771
52 | 2582013.0273 | 1117619.9498 | 2582034.3157 | 1117633.0087 | 2582042.524 | 1117636.9809
53 | 2582085.9266 | 1117631.2432 | 2582095.4185 | 1117617.9306 | 2582098.9599 | 1117612.384 | 2582098.5075 | 1117608.1722 | 2582094.7192 | 1117605.9601 | 2582089.1495 | 1117604.198 | 2582081.1953 | 1117600.1664
54 | 2582085.9266 | 1117631.2432 | 2582038.7007 | 1117599.7681 | 2582031.6871 | 1117592.641 | 2582032.2178 | 1117589.4267 | 2582034.1044 | 1117586.636
55 | 2582154.0579 | 1117636.188 | 2582122.2644 | 1117642.552 | 2582108.4668 | 1117645.7278 | 2582105.4486 | 1117645.5145 | 2582085.9266 | 1117631.2432
56 | 2582013.0273 | 1117619.9498 | 2582006.4887 | 1117615.9388 | 2581975.5959 | 1117593.1643 | 2581973.791 | 1117588.3562 | 2581973.6916 | 1117582.1686
57 | 2582154.0579 | 1117636.188 | 2582155.3103 | 1117631.6932 | 2582150.9642 | 1117623.5131
58 | 2582154.0579 | 1117636.188 | 2582184.1454 | 1117632.2304
59 | 2582184.1454 | 1117632.2304 | 2582185.6003 | 1117628.3686 | 2582195.1048 | 1117621.8707 | 2582192.4893 | 1117616.9204 | 2582184.9055 | 1117612.6296 | 2582176.2341 | 1117608.5532
60 | 2582038.995 | 1117579.4016 | 2582034.1044 | 1117586.636
61 | 2582038.995 | 1117579.4016 | 2582040.9772 | 1117577.8492
62 | 2582038.995 | 1117579.4016 | 2582028.0086 | 1117559.9692 | 2582015.5662 | 1117543.3476
63 | 2582015.5662 | 1117543.3476 | 2582011.9921 | 1117538.573 | 2582009.8574 | 1117536.9354
64 | 2582009.8574 | 1117536.9354 | 2581996.4446 | 1117526.646
65 | 2581995.6561 | 1117526.0411 | 2581996.4446 | 1117526.646
66 | 2582056.6949 | 1117564.875 | 2582050.4369 | 1117570.4409 | 2582040.9772 | 1117577.8492
67 | 2581993.6742 | 1117524.5207 | 2581995.6561 | 1117526.0411
68 | 2582056.6949 | 1117564.875 | 2582059.3704 | 1117558.7974 | 2582059.9458 | 1117551.5386
69 | 2582174.4542 | 1117596.3005 | 2582158.0212 | 1117585.3223
70 | 2582149.963 | 1117579.939 | 2582158.0212 | 1117585.3223
71 | 2582205.1127 | 1117772.7713 | 2582193.9209 | 1117779.7379
72 | 2582219.6081 | 1117791.7268 | 2582219.0532 | 1117789.3606 | 2582208.2581 | 1117776.8863 | 2582205.1127 | 1117772.7713
73 | 2582219.6081 | 1117791.7268 | 2582228.2586 | 1117788.8221 | 2582234.8728 | 1117778.4419 | 2582247.8333 | 1117768.899 | 2582258.7915 | 1117763.4085
74 | 2582219.6081 | 1117791.7268 | 2582219.9056 | 1117795.7501 | 2582216.7838 | 1117812.7455 | 2582213.6611 | 1117832.0309 | 2582197.5688 | 1117857.6911 | 2582184.3536 | 1117880.1857 | 2582184.3545 | 1117880.4747 | 2582180.5676 | 1117889.0902 | 2582182.6718 | 1117896.0207
75 | 2582182.6718 | 1117896.0207 | 2582188.4503 | 1117898.0157 | 2582193.9288 | 1117895.1203 | 2582199.9588 | 1117885.609 | 2582209.46 | 1117875.4981 | 2582217.829 | 1117874.0394 | 2582225.3482 | 1117877.4745 | 2582227.2577 | 1117883.1295
76 | 2582227.2577 | 1117883.1295 | 2582229.1319 | 1117888.68 | 2582228.8804 | 1117900.1975 | 2582228.8804 | 1117900.1975
77 | 2582223.6993 | 1117907.1162 | 2582228.8804 | 1117900.1975

## bus_geodata
| x | y | coords
0 | 2582212.0974 | 1117466.9717
1 | 2582202.0815 | 1117441.5276
2 | 2582216.2795 | 1117482.3392
3 | 2582211.1643 | 1117433.2522
4 | 2582219.7406 | 1117522.7267
5 | 2582176.1848 | 1117518.8201
6 | 2582190.2933 | 1117551.5874
7 | 2582104.256 | 1117035.9387
8 | 2582500.9347 | 1117330.863
9 | 2582232.2416 | 1117523.9189
10 | 2582234.2838 | 1117547.2182
11 | 2582035.9412 | 1117000.2242
12 | 2582080.5907 | 1117035.809
13 | 2582085.4388 | 1117036.1058
14 | 2582571.2446 | 1117322.2948
15 | 2582713.8898 | 1117295.922
16 | 2582652.3535 | 1117407.2129
17 | 2582618.3799 | 1117285.9806
18 | 2582618.6601 | 1117248.8042
19 | 2582616.2458 | 1117234.3113
20 | 2582623.7117 | 1117211.2232
21 | 2582243.6112 | 1117522.5007
22 | 2582236.5255 | 1117548.1841
23 | 2582256.2572 | 1117557.981
24 | 2582260.9709 | 1117565.8492
25 | 2582218.3662 | 1117603.0011
26 | 2582260.0398 | 1117564.295
27 | 2582229.1513 | 1117615.2336
28 | 2582182.0413 | 1117701.0818
29 | 2582209.4195 | 1117623.9072
30 | 2582056.9421 | 1117521.5031
31 | 2582060.4002 | 1117544.3817
32 | 2581970.8131 | 1117691.9496
33 | 2581926.1959 | 1117670.8728
34 | 2581966.3181 | 1117665.0387
35 | 2581912.1388 | 1117664.6674
36 | 2581992.7031 | 1117679.9338
37 | 2582020.1891 | 1117660.3977
38 | 2581922.2323 | 1117592.1902
39 | 2581998.7061 | 1117648.4781
40 | 2582063.454 | 1117667.9948
41 | 2582059.8724 | 1117641.8703
42 | 2582052.6878 | 1117703.0066
43 | 2582026.8227 | 1117729.4756
44 | 2582023.2394 | 1117732.117
45 | 2582046.5618 | 1117712.6449
46 | 2582026.2741 | 1117700.3771
47 | 2582042.524 | 1117636.9809
48 | 2582085.9266 | 1117631.2432
49 | 2582013.0273 | 1117619.9498
50 | 2582154.0579 | 1117636.188
51 | 2582150.9642 | 1117623.5131
52 | 2582184.1454 | 1117632.2304
53 | 2582081.1953 | 1117600.1664
54 | 2582034.1044 | 1117586.636
55 | 2581973.6916 | 1117582.1686
56 | 2582176.2341 | 1117608.5532
57 | 2582038.995 | 1117579.4016
58 | 2582015.5662 | 1117543.3476
59 | 2582009.8574 | 1117536.9354
60 | 2581996.4446 | 1117526.646
61 | 2582040.9772 | 1117577.8492
62 | 2581995.6561 | 1117526.0411
63 | 2582056.6949 | 1117564.875
64 | 2581993.6742 | 1117524.5207
65 | 2582059.9458 | 1117551.5386
66 | 2582174.4542 | 1117596.3005
67 | 2582158.0212 | 1117585.3223
68 | 2582149.963 | 1117579.939
69 | 2582179.2799 | 1117725.0685
70 | 2582205.1127 | 1117772.7713
71 | 2582211.6644 | 1117598.1578
72 | 2582193.9209 | 1117779.7379
73 | 2582219.6081 | 1117791.7268
74 | 2582258.7915 | 1117763.4085
75 | 2582182.6718 | 1117896.0207
76 | 2582227.2577 | 1117883.1295
77 | 2582228.8804 | 1117900.1975
78 | 2582223.6992 | 1117907.1162
79 | 2582176.1848 | 1117518.8201

## line_std_types
| c_nf_per_km | r_ohm_per_km | x_ohm_per_km | max_i_ka | type | q_mm2 | alpha | voltage_rating
NAYY 4x50 SE | 210 | 0.642 | 0.083 | 0.142 | cs | 50 | 0.00403 | LV
NAYY 4x120 SE | 264 | 0.225 | 0.08 | 0.242 | cs | 120 | 0.00403 | LV
NAYY 4x150 SE | 261 | 0.208 | 0.08 | 0.27 | cs | 150 | 0.00403 | LV
NA2XS2Y 1x95 RM/25 12/20 kV | 216 | 0.313 | 0.132 | 0.252 | cs | 95 | 0.00403 | MV
NA2XS2Y 1x185 RM/25 12/20 kV | 273 | 0.161 | 0.117 | 0.362 | cs | 185 | 0.00403 | MV
NA2XS2Y 1x240 RM/25 12/20 kV | 304 | 0.122 | 0.112 | 0.421 | cs | 240 | 0.00403 | MV
NA2XS2Y 1x95 RM/25 6/10 kV | 315 | 0.313 | 0.123 | 0.249 | cs | 95 | 0.00403 | MV
NA2XS2Y 1x185 RM/25 6/10 kV | 406 | 0.161 | 0.11 | 0.358 | cs | 185 | 0.00403 | MV
NA2XS2Y 1x240 RM/25 6/10 kV | 456 | 0.122 | 0.105 | 0.416 | cs | 240 | 0.00403 | MV
NA2XS2Y 1x150 RM/25 12/20 kV | 250 | 0.206 | 0.116 | 0.319 | cs | 150 | 0.00403 | MV
NA2XS2Y 1x120 RM/25 12/20 kV | 230 | 0.253 | 0.119 | 0.283 | cs | 120 | 0.00403 | MV
NA2XS2Y 1x70 RM/25 12/20 kV | 190 | 0.443 | 0.132 | 0.22 | cs | 70 | 0.00403 | MV
NA2XS2Y 1x150 RM/25 6/10 kV | 360 | 0.206 | 0.11 | 0.315 | cs | 150 | 0.00403 | MV
NA2XS2Y 1x120 RM/25 6/10 kV | 340 | 0.253 | 0.113 | 0.28 | cs | 120 | 0.00403 | MV
NA2XS2Y 1x70 RM/25 6/10 kV | 280 | 0.443 | 0.123 | 0.217 | cs | 70 | 0.00403 | MV
N2XS(FL)2Y 1x120 RM/35 64/110 kV | 112 | 0.153 | 0.166 | 0.366 | cs | 120 | 0.00393 | HV
N2XS(FL)2Y 1x185 RM/35 64/110 kV | 125 | 0.099 | 0.156 | 0.457 | cs | 185 | 0.00393 | HV
N2XS(FL)2Y 1x240 RM/35 64/110 kV | 135 | 0.075 | 0.149 | 0.526 | cs | 240 | 0.00393 | HV
N2XS(FL)2Y 1x300 RM/35 64/110 kV | 144 | 0.06 | 0.144 | 0.588 | cs | 300 | 0.00393 | HV
15-AL1/3-ST1A 0.4 | 11 | 1.8769 | 0.35 | 0.105 | ol | 16 | 0.00403 | LV
24-AL1/4-ST1A 0.4 | 11.25 | 1.2012 | 0.335 | 0.14 | ol | 24 | 0.00403 | LV
48-AL1/8-ST1A 0.4 | 12.2 | 0.5939 | 0.3 | 0.21 | ol | 48 | 0.00403 | LV
94-AL1/15-ST1A 0.4 | 13.2 | 0.306 | 0.29 | 0.35 | ol | 94 | 0.00403 | LV
34-AL1/6-ST1A 10.0 | 9.7 | 0.8342 | 0.36 | 0.17 | ol | 34 | 0.00403 | MV
48-AL1/8-ST1A 10.0 | 10.1 | 0.5939 | 0.35 | 0.21 | ol | 48 | 0.00403 | MV
70-AL1/11-ST1A 10.0 | 10.4 | 0.4132 | 0.339 | 0.29 | ol | 70 | 0.00403 | MV
94-AL1/15-ST1A 10.0 | 10.75 | 0.306 | 0.33 | 0.35 | ol | 94 | 0.00403 | MV
122-AL1/20-ST1A 10.0 | 11.1 | 0.2376 | 0.323 | 0.41 | ol | 122 | 0.00403 | MV
149-AL1/24-ST1A 10.0 | 11.25 | 0.194 | 0.315 | 0.47 | ol | 149 | 0.00403 | MV
34-AL1/6-ST1A 20.0 | 9.15 | 0.8342 | 0.382 | 0.17 | ol | 34 | 0.00403 | MV
48-AL1/8-ST1A 20.0 | 9.5 | 0.5939 | 0.372 | 0.21 | ol | 48 | 0.00403 | MV
70-AL1/11-ST1A 20.0 | 9.7 | 0.4132 | 0.36 | 0.29 | ol | 70 | 0.00403 | MV
94-AL1/15-ST1A 20.0 | 10 | 0.306 | 0.35 | 0.35 | ol | 94 | 0.00403 | MV
122-AL1/20-ST1A 20.0 | 10.3 | 0.2376 | 0.344 | 0.41 | ol | 122 | 0.00403 | MV
149-AL1/24-ST1A 20.0 | 10.5 | 0.194 | 0.337 | 0.47 | ol | 149 | 0.00403 | MV
184-AL1/30-ST1A 20.0 | 10.75 | 0.1571 | 0.33 | 0.535 | ol | 184 | 0.00403 | MV
243-AL1/39-ST1A 20.0 | 11 | 0.1188 | 0.32 | 0.645 | ol | 243 | 0.00403 | MV
48-AL1/8-ST1A 110.0 | 8 | 0.5939 | 0.46 | 0.21 | ol | 48 | 0.00403 | HV
70-AL1/11-ST1A 110.0 | 8.4 | 0.4132 | 0.45 | 0.29 | ol | 70 | 0.00403 | HV
94-AL1/15-ST1A 110.0 | 8.65 | 0.306 | 0.44 | 0.35 | ol | 94 | 0.00403 | HV
122-AL1/20-ST1A 110.0 | 8.5 | 0.2376 | 0.43 | 0.41 | ol | 122 | 0.00403 | HV
149-AL1/24-ST1A 110.0 | 8.75 | 0.194 | 0.41 | 0.47 | ol | 149 | 0.00403 | HV
184-AL1/30-ST1A 110.0 | 8.8 | 0.1571 | 0.4 | 0.535 | ol | 184 | 0.00403 | HV
243-AL1/39-ST1A 110.0 | 9 | 0.1188 | 0.39 | 0.645 | ol | 243 | 0.00403 | HV
305-AL1/39-ST1A 110.0 | 9.2 | 0.0949 | 0.38 | 0.74 | ol | 305 | 0.00403 | HV
490-AL1/64-ST1A 110.0 | 9.75 | 0.059 | 0.37 | 0.96 | ol | 490 | 0.00403 | HV
679-AL1/86-ST1A 110.0 | 9.95 | 0.042 | 0.36 | 1.15 | ol | 679 | 0.00403 | HV
490-AL1/64-ST1A 220.0 | 10 | 0.059 | 0.285 | 0.96 | ol | 490 | 0.00403 | HV
679-AL1/86-ST1A 220.0 | 11.7 | 0.042 | 0.275 | 1.15 | ol | 679 | 0.00403 | HV
490-AL1/64-ST1A 380.0 | 11 | 0.059 | 0.253 | 0.96 | ol | 490 | 0.00403 | HV
679-AL1/86-ST1A 380.0 | 14.6 | 0.042 | 0.25 | 1.15 | ol | 679 | 0.00403 | HV

## trafo_std_types
| i0_percent | pfe_kw | vkr_percent | sn_mva | vn_lv_kv | vn_hv_kv | vk_percent | shift_degree | vector_group | tap_side | tap_neutral | tap_min | tap_max | tap_step_degree | tap_step_percent | tap_phase_shifter
160 MVA 380/110 kV | 0.06 | 60 | 0.25 | 160 | 110 | 380 | 12.2 | 0 | Yy0 | hv | 0 | -9 | 9 | 0 | 1.5 | FALSE
100 MVA 220/110 kV | 0.06 | 55 | 0.26 | 100 | 110 | 220 | 12 | 0 | Yy0 | hv | 0 | -9 | 9 | 0 | 1.5 | FALSE
63 MVA 110/20 kV | 0.04 | 22 | 0.32 | 63 | 20 | 110 | 18 | 150 | YNd5 | hv | 0 | -9 | 9 | 0 | 1.5 | FALSE
40 MVA 110/20 kV | 0.05 | 18 | 0.34 | 40 | 20 | 110 | 16.2 | 150 | YNd5 | hv | 0 | -9 | 9 | 0 | 1.5 | FALSE
25 MVA 110/20 kV | 0.07 | 14 | 0.41 | 25 | 20 | 110 | 12 | 150 | YNd5 | hv | 0 | -9 | 9 | 0 | 1.5 | FALSE
63 MVA 110/10 kV | 0.04 | 22 | 0.32 | 63 | 10 | 110 | 18 | 150 | YNd5 | hv | 0 | -9 | 9 | 0 | 1.5 | FALSE
40 MVA 110/10 kV | 0.05 | 18 | 0.34 | 40 | 10 | 110 | 16.2 | 150 | YNd5 | hv | 0 | -9 | 9 | 0 | 1.5 | FALSE
25 MVA 110/10 kV | 0.07 | 14 | 0.41 | 25 | 10 | 110 | 12 | 150 | YNd5 | hv | 0 | -9 | 9 | 0 | 1.5 | FALSE
0.25 MVA 20/0.4 kV | 0.32 | 0.8 | 1.44 | 0.25 | 0.4 | 20 | 6 | 150 | Yzn5 | hv | 0 | -2 | 2 | 0 | 2.5 | FALSE
0.4 MVA 20/0.4 kV | 0.3375 | 1.35 | 1.425 | 0.4 | 0.4 | 20 | 6 | 150 | Dyn5 | hv | 0 | -2 | 2 | 0 | 2.5 | FALSE
0.63 MVA 20/0.4 kV | 0.2619 | 1.65 | 1.206 | 0.63 | 0.4 | 20 | 6 | 150 | Dyn5 | hv | 0 | -2 | 2 | 0 | 2.5 | FALSE
0.25 MVA 10/0.4 kV | 0.24 | 0.6 | 1.2 | 0.25 | 0.4 | 10 | 4 | 150 | Dyn5 | hv | 0 | -2 | 2 | 0 | 2.5 | FALSE
0.4 MVA 10/0.4 kV | 0.2375 | 0.95 | 1.325 | 0.4 | 0.4 | 10 | 4 | 150 | Dyn5 | hv | 0 | -2 | 2 | 0 | 2.5 | FALSE
0.63 MVA 10/0.4 kV | 0.1873 | 1.18 | 1.0794 | 0.63 | 0.4 | 10 | 4 | 150 | Dyn5 | hv | 0 | -2 | 2 | 0 | 2.5 | FALSE

## trafo3w_std_types
| sn_hv_mva | sn_mv_mva | sn_lv_mva | vn_hv_kv | vn_mv_kv | vn_lv_kv | vk_hv_percent | vk_mv_percent | vk_lv_percent | vkr_hv_percent | vkr_mv_percent | vkr_lv_percent | pfe_kw | i0_percent | shift_mv_degree | shift_lv_degree | vector_group | tap_side | tap_neutral | tap_min | tap_max | tap_step_percent
63/25/38 MVA 110/20/10 kV | 63 | 25 | 38 | 110 | 20 | 10 | 10.4 | 10.4 | 10.4 | 0.28 | 0.32 | 0.35 | 35 | 0.89 | 0 | 0 | YN0yn0yn0 | hv | 0 | -10 | 10 | 1.2
63/25/38 MVA 110/10/10 kV | 63 | 25 | 38 | 110 | 10 | 10 | 10.4 | 10.4 | 10.4 | 0.28 | 0.32 | 0.35 | 35 | 0.89 | 0 | 0 | YN0yn0yn0 | hv | 0 | -10 | 10 | 1.2

## fuse_std_types
| fuse_type | i_rated_a | t_avg | t_min | t_total | x_avg | x_min | x_total
HV 100A | HV 100A | 100 | 0 | [10.0, 3.64, 0.854, 0.281, 0.1, 0.0531, 0.022, 0.01] | [10.0, 4.267, 1.21, 0.403, 0.1, 0.058, 0.022, 0.01] | 0 | [300.0, 350.0, 450.0, 550.0, 700.0, 850.0, 1200.0, 1752.0] | [600.0, 700.0, 900.0, 1150.0, 1665.0, 2000.0, 3000.0, 4313.0]
HV 10A | HV 10A | 10 | 0 | [10.0, 1675.0, 0.344, 0.156, 0.1, 0.0417, 0.0171, 0.01] | [10.0, 1.3, 0.3, 0.155, 0.1, 0.0555, 0.023, 0.01] | 0 | [30.0, 32.0, 35.0, 37.0, 39.0, 50.0, 70.0, 88.0] | [60.0, 70.0, 80.0, 87.0, 94.0, 110.0, 150.0, 216.0]
HV 125A | HV 125A | 125 | 0 | [10.0, 1.82, 0.344, 0.1, 0.0467, 0.0269, 0.01] | [10.0, 2.478, 0.426, 0.1, 0.0427, 0.0211, 0.01] | 0 | [375.0, 500.0, 700.0, 925.0, 1200.0, 1500.0, 2341.0] | [750.0, 1000.0, 1500.0, 2200.0, 3000.0, 4000.0, 5765.0]
HV 160A | HV 160A | 160 | 0 | [10.0, 4.15, 1.03, 0.198, 0.1, 0.051, 0.0172, 0.01] | [10.0, 2.3, 0.734, 0.274, 0.1, 0.046, 0.0177, 0.01] | 0 | [480.0, 550.0, 700.0, 1000.0, 1260.0, 1600.0, 2500.0, 3227.0] | [960.0, 1300.0, 1700.0, 2200.0, 2996.0, 4000.0, 6000.0, 7946.0]
HV 16A | HV 16A | 16 | 0 | [10.0, 0.352, 0.164, 0.1, 0.0649, 0.0342, 0.01] | [10.0, 2.34, 0.722, 0.181, 0.1, 0.055, 0.0296, 0.01] | 0 | [48.0, 60.0, 65.0, 71.0, 80.0, 100.0, 162.0] | [96.0, 110.0, 125.0, 150.0, 168.0, 200.0, 250.0, 398.0]
HV 200A | HV 200A | 200 | 0 | [10.0, 4.267, 1.21, 0.403, 0.1, 0.058, 0.022, 0.01] | [10.0, 3.73, 1.654, 0.328, 0.1, 0.0531, 0.019, 0.01] | 0 | [600.0, 700.0, 900.0, 1150.0, 1665.0, 2000.0, 3000.0, 4313.0] | [1200.0, 1500.0, 1800.0, 2700.0, 3960.0, 5000.0, 7500.0, 10620.0]
HV 20A | HV 20A | 20 | 0 | [10.0, 1.3, 0.3, 0.155, 0.1, 0.0555, 0.023, 0.01] | [10.0, 1.3, 0.161, 0.1, 0.0611, 0.0399, 0.0141, 0.01] | 0 | [60.0, 70.0, 80.0, 87.0, 94.0, 110.0, 150.0, 216.0] | [120.0, 150.0, 200.0, 223.0, 260.0, 300.0, 450.0, 532.0]
HV 25A | HV 25A | 25 | 0 | [10.0, 2.512, 0.833, 0.299, 0.1, 0.0372, 0.0223, 0.01] | [10.0, 3.125, 0.597, 0.198, 0.1, 0.0378, 0.022, 0.01] | 0 | [75.0, 82.0, 90.0, 100.0, 124.0, 170.0, 200.0, 289.0] | [150.0, 170.0, 210.0, 250.0, 294.0, 400.0, 500.0, 711.0]
HV 31.5A | HV 31.5A | 31.5 | 0 | [10.0, 2.34, 0.722, 0.181, 0.1, 0.055, 0.0296, 0.01] | [10.0, 2.84, 0.368, 0.164, 0.1, 0.0621, 0.0378, 0.0195, 0.01] | 0 | [95.0, 110.0, 125.0, 150.0, 165.0, 200.0, 250.0, 390.0] | [189.0, 220.0, 300.0, 350.0, 393.0, 450.0, 530.0, 700.0, 960.0]
HV 40A | HV 40A | 40 | 0 | [10.0, 1.3, 0.161, 0.1, 0.0611, 0.0399, 0.0141, 0.01] | [10.0, 2.05, 0.369, 0.198, 0.1, 0.051, 0.0298, 0.01] | 0 | [120.0, 150.0, 200.0, 223.0, 260.0, 300.0, 450.0, 532.0] | [240.0, 300.0, 400.0, 450.0, 530.0, 650.0, 800.0, 1311.0]
HV 50A | HV 50A | 50 | 0 | [10.0, 3.215, 0.597, 0.198, 0.1, 0.0378, 0.022, 0.01] | [10.0, 3.64, 0.854, 0.281, 0.1, 0.0531, 0.022, 0.01] | 0 | [150.0, 170.0, 210.0, 250.0, 294.0, 400.0, 500.0, 711.0] | [300.0, 350.0, 450.0, 550.0, 700.0, 850.0, 1200.0, 1752.0]
HV 6.3A | HV 6.3A | 6.3 | 0 | [10.0, 1.39, 0.344, 0.168, 0.1, 0.056, 0.0263, 0.01] | [10.0, 1.711, 0.516, 0.198, 0.1, 0.0634, 0.0303, 0.01] | 0 | [19.0, 19.5, 20.4, 20.8, 22.0, 25.0, 32.0, 48.0] | [38.0, 40.0, 43.0, 48.0, 53.0, 60.0, 75.0, 118.0]
HV 63A | HV 63A | 63 | 0 | [10.0, 2.84, 0.368, 0.164, 0.1, 0.0621, 0.0378, 0.0195, 0.01] | [10.0, 1.82, 0.344, 0.1, 0.0467, 0.0269, 0.01] | 0 | [189.0, 220.0, 300.0, 350.0, 393.0, 450.0, 530.0, 700.0, 961.0] | [378.0, 500.0, 700.0, 934.0, 1200.0, 1500.0, 2366.0]
HV 80A | HV 80A | 80 | 0 | [10.0, 2.05, 0.369, 0.198, 0.1, 0.051, 0.0298, 0.01] | [10.0, 4.15, 1.03, 0.198, 0.1, 0.051, 0.0172, 0.01] | 0 | [240.0, 300.0, 400.0, 450.0, 530.0, 650.0, 800.0, 1311.0] | [480.0, 550.0, 700.0, 1000.0, 1260.0, 1600.0, 2500.0, 3227.0]
Siemens NH-1-100 | Siemens NH-1-100 | 100 | [5400.0, 2000.0, 400.0, 20.0, 1.0, 0.2, 0.012, 0.004] | 0 | 0 | [150.0, 190.0, 250.0, 430.0, 900.0, 1250.0, 2700.0, 3600.0] | 0 | 0
Siemens NH-1-125 | Siemens NH-1-125 | 125 | [4800.0, 120.0, 7.0, 0.1, 0.004] | 0 | 0 | [180.0, 400.0, 740.0, 2000.0, 4250.0] | 0 | 0
Siemens NH-1-16 | Siemens NH-1-16 | 16 | [4000.0, 400.0, 2.0, 0.1, 0.04, 0.01] | 0 | 0 | [26.0, 35.0, 75.0, 150.0, 200.0, 300.0] | 0 | 0
Siemens NH-1-160 | Siemens NH-1-160 | 160 | [4800.0, 120.0, 7.0, 0.1, 0.004] | 0 | 0 | [210.0, 500.0, 900.0, 2300.0, 5000.0] | 0 | 0
Siemens NH-1-25 | Siemens NH-1-25 | 25 | [4000.0, 1000.0, 10.0, 0.2, 0.02, 0.01] | 0 | 0 | [40.0, 50.0, 100.0, 210.0, 400.0, 500.0] | 0 | 0
Siemens NH-1-50 | Siemens NH-1-50 | 50 | [4000.0, 40.0, 4.0, 1.0, 0.02, 0.01] | 0 | 0 | [86.0, 200.0, 300.0, 400.0, 1000.0, 1280.0] | 0 | 0
Siemens NH-1-63 | Siemens NH-1-63 | 63 | [4000.0, 100.0, 10.0, 2.0, 0.04, 0.01] | 0 | 0 | [100.0, 200.0, 300.0, 400.0, 1000.0, 1500.0] | 0 | 0
Siemens NH-1-80 | Siemens NH-1-80 | 80 | [4800.0, 120.0, 7.0, 0.1, 0.01] | 0 | 0 | [150.58, 250.0, 450.0, 1150.0, 2470.0] | 0 | 0
Siemens NH-2-1000 | Siemens NH-2-1000 | 1000 | [4800.0, 120.0, 7.0, 0.1, 0.004] | 0 | 0 | [1900.0, 3500.0, 8400.0, 24000.0, 52000.0] | 0 | 0
Siemens NH-2-200 | Siemens NH-2-200 | 200 | [4800.0, 120.0, 7.0, 0.1, 0.004] | 0 | 0 | [280.0, 650.0, 1200.0, 3000.0, 7000.0] | 0 | 0
Siemens NH-2-224 | Siemens NH-2-224 | 224 | [4800.0, 120.0, 7.0, 0.2, 0.04, 0.004] | 0 | 0 | [400.0, 750.0, 1453.0, 3025.0, 4315.0, 7600.0] | 0 | 0
Siemens NH-2-250 | Siemens NH-2-250 | 250 | [4800.0, 120.0, 7.0, 0.1, 0.004] | 0 | 0 | [450.0, 800.0, 1650.0, 4000.0, 8500.0] | 0 | 0
Siemens NH-2-315 | Siemens NH-2-315 | 315 | [4800.0, 120.0, 7.0, 0.1, 0.004] | 0 | 0 | [550.0, 920.0, 1900.0, 5000.0, 11000.0] | 0 | 0
Siemens NH-2-355 | Siemens NH-2-355 | 355 | [4800.0, 120.0, 6.0, 0.1, 0.004] | 0 | 0 | [650.0, 1116.27, 2350.0, 5840.0, 12790.0] | 0 | 0
Siemens NH-2-400 | Siemens NH-2-400 | 400 | [4800.0, 120.0, 7.0, 0.1, 0.004] | 0 | 0 | [720.0, 1350.0, 2800.0, 6500.0, 15000.0] | 0 | 0
Siemens NH-2-425 | Siemens NH-2-425 | 425 | [4800.0, 120.0, 7.0, 0.1, 0.004] | 0 | 0 | [850.0, 1500.0, 3050.0, 7500.0, 16500.0] | 0 | 0
Siemens NH-2-630 | Siemens NH-2-630 | 630 | [4800.0, 120.0, 7.0, 0.1, 0.004] | 0 | 0 | [1200.0, 2000.0, 4800.0, 12000.0, 26000.0] | 0 | 0

## dtypes
| element | column | dtype
0 | bus | name | object
1 | bus | vn_kv | float64
2 | bus | type | object
3 | bus | zone | object
4 | bus | in_service | bool
5 | load | name | object
6 | load | bus | uint32
7 | load | p_mw | float64
8 | load | q_mvar | float64
9 | load | const_z_percent | float64
10 | load | const_i_percent | float64
11 | load | sn_mva | float64
12 | load | scaling | float64
13 | load | in_service | bool
14 | load | type | object
15 | ext_grid | name | object
16 | ext_grid | bus | uint32
17 | ext_grid | vm_pu | float64
18 | ext_grid | va_degree | float64
19 | ext_grid | slack_weight | float64
20 | ext_grid | in_service | bool
21 | line | name | object
22 | line | std_type | object
23 | line | from_bus | uint32
24 | line | to_bus | uint32
25 | line | length_km | float64
26 | line | r_ohm_per_km | float64
27 | line | x_ohm_per_km | float64
28 | line | c_nf_per_km | float64
29 | line | g_us_per_km | float64
30 | line | max_i_ka | float64
31 | line | df | float64
32 | line | parallel | uint32
33 | line | type | object
34 | line | in_service | bool
35 | trafo | name | object
36 | trafo | std_type | object
37 | trafo | hv_bus | uint32
38 | trafo | lv_bus | uint32
39 | trafo | sn_mva | float64
40 | trafo | vn_hv_kv | float64
41 | trafo | vn_lv_kv | float64
42 | trafo | vk_percent | float64
43 | trafo | vkr_percent | float64
44 | trafo | pfe_kw | float64
45 | trafo | i0_percent | float64
46 | trafo | shift_degree | float64
47 | trafo | tap_side | object
48 | trafo | tap_neutral | int32
49 | trafo | tap_min | int32
50 | trafo | tap_max | int32
51 | trafo | tap_step_percent | float64
52 | trafo | tap_step_degree | float64
53 | trafo | tap_pos | int32
54 | trafo | tap_phase_shifter | bool
55 | trafo | parallel | uint32
56 | trafo | df | float64
57 | trafo | in_service | bool
58 | line_geodata | coords | object
59 | bus_geodata | x | float64
60 | bus_geodata | y | float64
61 | bus_geodata | coords | object

## parameters
| version | format_version | converged | OPF_converged | name | f_hz | sn_mva
0 | 2.14.6 | 2.14.0 | FALSE | FALSE |  | 50 | 1