## bus
| name | vn_kv | type | zone | in_service
0 | bus_LV_6032-4_0_3_node_0 | 0.4 | n |  | TRUE
1 | bus_LV_6032-4_0_3_node_1 | 0.4 | n |  | TRUE
2 | bus_LV_6032-4_0_3_node_2 | 0.4 | n |  | TRUE
3 | bus_LV_6032-4_0_3_node_4 | 0.4 | n |  | TRUE
4 | bus_LV_6032-4_0_3_node_12 | 0.4 | n |  | TRUE
5 | bus_LV_6032-4_0_3_node_3 | 0.4 | n |  | TRUE
6 | bus_LV_6032-4_0_3_node_11 | 0.4 | n |  | TRUE
7 | bus_LV_6032-4_0_3_node_10 | 0.4 | n |  | TRUE
8 | bus_LV_6032-4_0_3_node_5 | 0.4 | n |  | TRUE
9 | bus_LV_6032-4_0_3_node_6 | 0.4 | n |  | TRUE
10 | bus_LV_6032-4_0_3_node_7 | 0.4 | n |  | TRUE
11 | bus_LV_6032-4_0_3_node_8 | 0.4 | n |  | TRUE
12 | bus_MV_0_node_2 | 20 | n |  | TRUE

## load
| name | bus | p_mw | q_mvar | const_z_percent | const_i_percent | sn_mva | scaling | in_service | type
0 | LV_6032-4_0_3_load_0 | 0 | 0.0057255 | 0.0014349 | 0 | 0 |  | 1 | TRUE | wye
1 | LV_6032-4_0_3_load_12 | 4 | 0.002593 | 0.00064986 | 0 | 0 |  | 1 | TRUE | wye
2 | LV_6032-4_0_3_load_3 | 5 | 0.0043255 | 0.0010841 | 0 | 0 |  | 1 | TRUE | wye
3 | LV_6032-4_0_3_load_10 | 7 | 0.0022471 | 0.00056319 | 0 | 0 |  | 1 | TRUE | wye
4 | LV_6032-4_0_3_load_7 | 10 | 0.0029718 | 0.0007448 | 0 | 0 |  | 1 | TRUE | wye
5 | LV_6032-4_0_3_load_8 | 11 | 0.00069018 | 0.00017298 | 0 | 0 |  | 1 | TRUE | wye

## ext_grid
| name | bus | vm_pu | va_degree | slack_weight | in_service
0 |  | 2 | 1 | 0 | 1 | TRUE

## line
| name | std_type | from_bus | to_bus | length_km | r_ohm_per_km | x_ohm_per_km | c_nf_per_km | g_us_per_km | max_i_ka | df | parallel | type | in_service
0 | LV_6032-4_0_3_line_0 | NAYY 4x150 SE | 0 | 1 | 0.19098 | 0.208 | 0.08 | 261 | 0 | 0.27 | 1 | 1 | cs | TRUE
1 | LV_6032-4_0_3_line_1 | NAYY 4x150 SE | 1 | 2 | 1.7231 | 0.208 | 0.08 | 261 | 0 | 0.27 | 1 | 1 | cs | TRUE
2 | LV_6032-4_0_3_line_2 | NAYY 4x150 SE | 2 | 3 | 1.3741 | 0.208 | 0.08 | 261 | 0 | 0.27 | 1 | 1 | cs | TRUE
3 | LV_6032-4_0_3_line_3 | NAYY 4x150 SE | 2 | 4 | 0.88459 | 0.208 | 0.08 | 261 | 0 | 0.27 | 1 | 1 | cs | TRUE
4 | LV_6032-4_0_3_line_4 | NAYY 4x150 SE | 3 | 5 | 0.55644 | 0.208 | 0.08 | 261 | 0 | 0.27 | 1 | 1 | cs | TRUE
5 | LV_6032-4_0_3_line_5 | NAYY 4x150 SE | 4 | 6 | 0.00061237 | 0.208 | 0.08 | 261 | 0 | 0.27 | 1 | 1 | cs | TRUE
6 | LV_6032-4_0_3_line_6 | NAYY 4x150 SE | 6 | 7 | 0.01161 | 0.208 | 0.08 | 261 | 0 | 0.27 | 1 | 1 | cs | TRUE
7 | LV_6032-4_0_3_line_7 | NAYY 4x150 SE | 7 | 9 | 0.2282 | 0.208 | 0.08 | 261 | 0 | 0.27 | 1 | 1 | cs | TRUE
8 | LV_6032-4_0_3_line_8 | NAYY 4x150 SE | 8 | 9 | 0.1848 | 0.208 | 0.08 | 261 | 0 | 0.27 | 1 | 1 | cs | TRUE
9 | LV_6032-4_0_3_line_9 | NAYY 4x150 SE | 8 | 10 | 0.47934 | 0.208 | 0.08 | 261 | 0 | 0.27 | 1 | 1 | cs | TRUE
10 | LV_6032-4_0_3_line_10 | NAYY 4x150 SE | 10 | 11 | 0.088101 | 0.208 | 0.08 | 261 | 0 | 0.27 | 1 | 1 | cs | TRUE

## trafo
| name | std_type | hv_bus | lv_bus | sn_mva | vn_hv_kv | vn_lv_kv | vk_percent | vkr_percent | pfe_kw | i0_percent | shift_degree | tap_side | tap_neutral | tap_min | tap_max | tap_step_percent | tap_step_degree | tap_pos | tap_phase_shifter | parallel | df | in_service
0 | LV_6032-4_0_3_trafo_2 | 0.25 MVA 20/0.4 kV | 12 | 2 | 0.25 | 20 | 0.4 | 6 | 1.44 | 0.8 | 0.32 | 150 | hv | 0 | -2 | 2 | 2.5 | 0 | 0 | FALSE | 1 | 1 | TRUE

## line_geodata
| x0 | y0 | x1 | y1 | x2 | y2 | x3 | y3 | x4 | y4 | x5 | y5 | x6 | y6 | x7 | y7 | x8 | y8 | x9 | y9 | x10 | y10 | x11 | y11 | x12 | y12 | x13 | y13 | x14 | y14 | x15 | y15 | x16 | y16 | x17 | y17 | x18 | y18 | x19 | y19 | x20 | y20 | x21 | y21 | x22 | y22 | x23 | y23 | x24 | y24 | x25 | y25 | x26 | y26 | x27 | y27 | x28 | y28 | x29 | y29 | x30 | y30 | x31 | y31 | x32 | y32 | x33 | y33 | x34 | y34 | x35 | y35 | x36 | y36 | x37 | y37 | x38 | y38 | x39 | y39 | x40 | y40 | x41 | y41 | x42 | y42 | x43 | y43 | x44 | y44 | x45 | y45 | x46 | y46 | x47 | y47 | x48 | y48 | x49 | y49 | x50 | y50 | x51 | y51 | x52 | y52 | x53 | y53 | x54 | y54 | x55 | y55
0 | 2586926.2297 | 1086523.3396 | 2586943.5169 | 1086510.6958 | 2586958.1356 | 1086498.0577 | 2586974.7786 | 1086496.0208 | 2586992.7524 | 1086495.9821 | 2586994.7767 | 1086506.6055 | 2586981.5273 | 1086539.1508 | 2586995.5274 | 1086549.0703 | 2587008.1753 | 1086547.0532 | 2587030.1247 | 1086534.3996 | 2587043.4957 | 1086539.3042
1 | 2585789.9578 | 1086076.5911 | 2585843.7852 | 1086031.3304 | 2585892.2883 | 1085984.7597 | 2585931.7776 | 1085941.701 | 2585955.8676 | 1085928.7605 | 2585973.1713 | 1085909.9773 | 2586012.8573 | 1085897.857 | 2586041.3926 | 1085894.8007 | 2586065.1796 | 1085881.4834 | 2586098.3737 | 1085839.5853 | 2586131.6613 | 1085834.8621 | 2586207.5345 | 1085820.0922 | 2586223.524 | 1085823.3686 | 2586224.9038 | 1085843.2869 | 2586252.9023 | 1085856.4968 | 2586318.9302 | 1085903.4716 | 2586351.5968 | 1085919.3283 | 2586373.6111 | 1085938.522 | 2586408.2847 | 1085960.3442 | 2586476.9553 | 1085996.6982 | 2586508.3029 | 1086019.8625 | 2586534.9966 | 1086047.006 | 2586550.3448 | 1086062.2465 | 2586558.3856 | 1086084.7847 | 2586559.0926 | 1086102.7036 | 2586549.1362 | 1086115.3434 | 2586530.5055 | 1086124.0115 | 2586509.9007 | 1086137.998 | 2586497.2625 | 1086144.663 | 2586484.6495 | 1086162.6115 | 2586480.0642 | 1086197.1286 | 2586484.7963 | 1086228.312 | 2586500.1589 | 1086250.1779 | 2586513.5129 | 1086265.4116 | 2586534.8687 | 1086289.2542 | 2586548.2328 | 1086309.1348 | 2586576.8897 | 1086319.6989 | 2586580.2634 | 1086340.2576 | 2586593.6199 | 1086356.8255 | 2586628.9296 | 1086366.041 | 2586652.9497 | 1086391.8681 | 2586661.6378 | 1086405.7895 | 2586678.9818 | 1086419.0248 | 2586701.6341 | 1086426.2676 | 2586728.9137 | 1086417.581 | 2586740.9077 | 1086421.5345 | 2586757.5378 | 1086413.5384 | 2586780.2206 | 1086434.722 | 2586797.5671 | 1086449.2917 | 2586821.5593 | 1086459.189 | 2586834.8811 | 1086463.8068 | 2586842.2215 | 1086471.7617 | 2586862.1996 | 1086473.0411 | 2586876.8736 | 1086482.303 | 2586894.2105 | 1086496.1948 | 2586926.2297 | 1086523.3396
2 | 2585354.6218 | 1085256.4466 | 2585371.1473 | 1085259.1858 | 2585427.7825 | 1085272.9898 | 2585460.45 | 1085286.8518 | 2585513.8133 | 1085324.5547 | 2585557.8639 | 1085364.9371 | 2585610.6201 | 1085425.2207 | 2585627.3523 | 1085459.6989 | 2585625.4625 | 1085506.8278 | 2585617.5563 | 1085542.6875 | 2585603.0012 | 1085581.8869 | 2585581.1239 | 1085621.7597 | 2585564.5201 | 1085641.0537 | 2585583.8278 | 1085639.6848 | 2585585.1891 | 1085650.9652 | 2585643.7604 | 1085638.8753 | 2585656.3721 | 1085624.2378 | 2585676.3266 | 1085614.2409 | 2585692.992 | 1085620.8383 | 2585713.6074 | 1085660.6881 | 2585718.0706 | 1085661.5447 | 2585728.1292 | 1085669.6474 | 2585738.6691 | 1085668.0106 | 2585740.6825 | 1085672.9862 | 2585741.1967 | 1085683.7795 | 2585757.7689 | 1085697.014 | 2585788.8693 | 1085715.4839 | 2585804.4047 | 1085720.0943 | 2585810.8877 | 1085728.7503 | 2585820.7337 | 1085732.3179 | 2585831.7237 | 1085740.6966 | 2585849.1426 | 1085761.1776 | 2585859.6233 | 1085784.0427 | 2585870.289 | 1085786.5191 | 2585877.8264 | 1085791.582 | 2585887.2384 | 1085795.3842 | 2585889.916 | 1085799.1355 | 2585893.5399 | 1085806.1529 | 2585917.8745 | 1085821.4264 | 2585928.5528 | 1085832.6852 | 2585945.2173 | 1085839.2832 | 2585955.27 | 1085865.14 | 2585969.2764 | 1085876.3912 | 2585951.8561 | 1085911.7944 | 2585930.9299 | 1085937.4785 | 2585931.7776 | 1085941.701 | 2585892.2883 | 1085984.7597 | 2585843.7852 | 1086031.3304 | 2585789.9578 | 1086076.5911
3 | 2585789.9578 | 1086076.5911 | 2585740.0577 | 1086095.9518 | 2585694.8015 | 1086104.0294 | 2585650.8595 | 1086106.7904 | 2585598.9173 | 1086105.5798 | 2585581.0582 | 1086105.4 | 2585564.3225 | 1086117.6128 | 2585520.9759 | 1086113.0584 | 2585501.6322 | 1086095.5067 | 2585487.9417 | 1086102.9323 | 2585492.8602 | 1086106.1221 | 2585463.8954 | 1086165.6336 | 2585429.3413 | 1086197.5777 | 2585423.3987 | 1086216.8353 | 2585406.1154 | 1086230.1505 | 2585394.2258 | 1086269.9999 | 2585381.0099 | 1086309.8525 | 2585359.7816 | 1086343.7547 | 2585328.5568 | 1086372.3673 | 2585266.0611 | 1086410.3499 | 2585238.1407 | 1086429.0054 | 2585216.1845 | 1086434.3617 | 2585202.9023 | 1086449.6577 | 2585176.2759 | 1086451.7127 | 2585143.0315 | 1086472.3716 | 2585121.7396 | 1086480.6196
4 | 2585354.6218 | 1085256.4466 | 2585333.5699 | 1085242.9238 | 2585336.6168 | 1085232.3109 | 2585289.283 | 1085211.6483 | 2585262.6515 | 1085213.8364 | 2585226.6941 | 1085200.3503 | 2585184.017 | 1085148.7166 | 2585186.6667 | 1085112.2356 | 2585147.9304 | 1085066.9624 | 2585146.5739 | 1085058.0611 | 2585139.8756 | 1085057.2216 | 2585128.9126 | 1085067.0091 | 2585128.0809 | 1085075.9158 | 2585116.798 | 1085075.5211 | 2585112.7468 | 1085053.0527 | 2585094.8813 | 1085026.3716 | 2585077.7311 | 1085019.2101 | 2585059.8825 | 1085027.7363 | 2585051.5069 | 1085020.1197 | 2585033.6139 | 1085013.805 | 2585026.5425 | 1085040.9589 | 2585028.4022 | 1085058.7747 | 2585023.1928 | 1085063.868 | 2585017.9692 | 1085052.0622
5 | 2585121.7396 | 1086480.6196 | 2585121.1685 | 1086480.8408
6 | 2585121.1685 | 1086480.8408 | 2585110.3399 | 1086485.0294
7 | 2584969.5555 | 1086539.5346 | 2584976.5454 | 1086533.5252 | 2584982.29 | 1086522.6498 | 2584985.4604 | 1086512.3254 | 2584985.2884 | 1086505.5223 | 2584988.7128 | 1086494.4081 | 2584991.5995 | 1086491.6439 | 2585000.1282 | 1086489.8218 | 2585004.6934 | 1086491.378 | 2585008.0605 | 1086491.5253 | 2585018.5925 | 1086499.8925 | 2585029.731 | 1086508.8473 | 2585041.953 | 1086523.0579 | 2585055.9854 | 1086541.6106 | 2585087.8278 | 1086493.7406 | 2585098.7439 | 1086481.6964 | 2585107.0247 | 1086486.3117 | 2585110.3399 | 1086485.0294
8 | 2584859.2147 | 1086511.6505 | 2584876.8469 | 1086523.9017 | 2584880.4714 | 1086527.728 | 2584884.1117 | 1086528.5527 | 2584900.8695 | 1086529.3001 | 2584903.0405 | 1086538.2327 | 2584900.7719 | 1086549.2885 | 2584890.7224 | 1086557.1065 | 2584894.3798 | 1086564.7792 | 2584893.3282 | 1086572.3635 | 2584908.2492 | 1086573.8271 | 2584928.9308 | 1086567.828 | 2584959.3625 | 1086555.2458 | 2584969.5555 | 1086539.5346
9 | 2584859.2147 | 1086511.6505 | 2584848.6618 | 1086519.7923 | 2584830.2167 | 1086532.9897 | 2584809.1805 | 1086564.6033 | 2584800.474 | 1086600.5772 | 2584786.4641 | 1086625.1695 | 2584768.1078 | 1086673.4407 | 2584749.6579 | 1086681.3802 | 2584736.5227 | 1086705.0922 | 2584716.3553 | 1086733.2021 | 2584668.9798 | 1086784.1705 | 2584670.7761 | 1086798.1955 | 2584632.1266 | 1086821.0942 | 2584614.6052 | 1086849.1977 | 2584600.8753 | 1086891.8881
10 | 2584600.8753 | 1086891.8881 | 2584603.5472 | 1086896.3058 | 2584610.0551 | 1086905.4162 | 2584615.3087 | 1086909.2938 | 2584617.5649 | 1086915.0132 | 2584616.2518 | 1086920.2304 | 2584607.583 | 1086930.7356 | 2584597.8716 | 1086939.954 | 2584590.1432 | 1086951.1461 | 2584586.5449 | 1086957.5697 | 2584584.7436 | 1086962.9882 | 2584584.7436 | 1086962.9882

## bus_geodata
| x | y | coords
0 | 2587043.4957 | 1086539.3042
1 | 2586926.2297 | 1086523.3396
2 | 2585789.9578 | 1086076.5911
3 | 2585354.6218 | 1085256.4466
4 | 2585121.7396 | 1086480.6196
5 | 2585017.9692 | 1085052.0622
6 | 2585121.1685 | 1086480.8408
7 | 2585110.3399 | 1086485.0294
8 | 2584859.2147 | 1086511.6505
9 | 2584969.5555 | 1086539.5346
10 | 2584600.8753 | 1086891.8881
11 | 2584584.7436 | 1086962.9882
12 | 2585789.9578 | 1086076.5911

## line_std_types
| c_nf_per_km | r_ohm_per_km | x_ohm_per_km | max_i_ka | type | q_mm2 | alpha | voltage_rating
NAYY 4x50 SE | 210 | 0.642 | 0.083 | 0.142 | cs | 50 | 0.00403 | LV
NAYY 4x120 SE | 264 | 0.225 | 0.08 | 0.242 | cs | 120 | 0.00403 | LV
NAYY 4x150 SE | 261 | 0.208 | 0.08 | 0.27 | cs | 150 | 0.00403 | LV
NA2XS2Y 1x95 RM/25 12/20 kV | 216 | 0.313 | 0.132 | 0.252 | cs | 95 | 0.00403 | MV
NA2XS2Y 1x185 RM/25 12/20 kV | 273 | 0.161 | 0.117 | 0.362 | cs | 185 | 0.00403 | MV
NA2XS2Y 1x240 RM/25 12/20 kV | 304 | 0.122 | 0.112 | 0.421 | cs | 240 | 0.00403 | MV
NA2XS2Y 1x95 RM/25 6/10 kV | 315 | 0.313 | 0.123 | 0.249 | cs | 95 | 0.00403 | MV
NA2XS2Y 1x185 RM/25 6/10 kV | 406 | 0.161 | 0.11 | 0.358 | cs | 185 | 0.00403 | MV
NA2XS2Y 1x240 RM/25 6/10 kV | 456 | 0.122 | 0.105 | 0.416 | cs | 240 | 0.00403 | MV
NA2XS2Y 1x150 RM/25 12/20 kV | 250 | 0.206 | 0.116 | 0.319 | cs | 150 | 0.00403 | MV
NA2XS2Y 1x120 RM/25 12/20 kV | 230 | 0.253 | 0.119 | 0.283 | cs | 120 | 0.00403 | MV
NA2XS2Y 1x70 RM/25 12/20 kV | 190 | 0.443 | 0.132 | 0.22 | cs | 70 | 0.00403 | MV
NA2XS2Y 1x150 RM/25 6/10 kV | 360 | 0.206 | 0.11 | 0.315 | cs | 150 | 0.00403 | MV
NA2XS2Y 1x120 RM/25 6/10 kV | 340 | 0.253 | 0.113 | 0.28 | cs | 120 | 0.00403 | MV
NA2XS2Y 1x70 RM/25 6/10 kV | 280 | 0.443 | 0.123 | 0.217 | cs | 70 | 0.00403 | MV
N2XS(FL)2Y 1x120 RM/35 64/110 kV | 112 | 0.153 | 0.166 | 0.366 | cs | 120 | 0.00393 | HV
N2XS(FL)2Y 1x185 RM/35 64/110 kV | 125 | 0.099 | 0.156 | 0.457 | cs | 185 | 0.00393 | HV
N2XS(FL)2Y 1x240 RM/35 64/110 kV | 135 | 0.075 | 0.149 | 0.526 | cs | 240 | 0.00393 | HV
N2XS(FL)2Y 1x300 RM/35 64/110 kV | 144 | 0.06 | 0.144 | 0.588 | cs | 300 | 0.00393 | HV
15-AL1/3-ST1A 0.4 | 11 | 1.8769 | 0.35 | 0.105 | ol | 16 | 0.00403 | LV
24-AL1/4-ST1A 0.4 | 11.25 | 1.2012 | 0.335 | 0.14 | ol | 24 | 0.00403 | LV
48-AL1/8-ST1A 0.4 | 12.2 | 0.5939 | 0.3 | 0.21 | ol | 48 | 0.00403 | LV
94-AL1/15-ST1A 0.4 | 13.2 | 0.306 | 0.29 | 0.35 | ol | 94 | 0.00403 | LV
34-AL1/6-ST1A 10.0 | 9.7 | 0.8342 | 0.36 | 0.17 | ol | 34 | 0.00403 | MV
48-AL1/8-ST1A 10.0 | 10.1 | 0.5939 | 0.35 | 0.21 | ol | 48 | 0.00403 | MV
70-AL1/11-ST1A 10.0 | 10.4 | 0.4132 | 0.339 | 0.29 | ol | 70 | 0.00403 | MV
94-AL1/15-ST1A 10.0 | 10.75 | 0.306 | 0.33 | 0.35 | ol | 94 | 0.00403 | MV
122-AL1/20-ST1A 10.0 | 11.1 | 0.2376 | 0.323 | 0.41 | ol | 122 | 0.00403 | MV
149-AL1/24-ST1A 10.0 | 11.25 | 0.194 | 0.315 | 0.47 | ol | 149 | 0.00403 | MV
34-AL1/6-ST1A 20.0 | 9.15 | 0.8342 | 0.382 | 0.17 | ol | 34 | 0.00403 | MV
48-AL1/8-ST1A 20.0 | 9.5 | 0.5939 | 0.372 | 0.21 | ol | 48 | 0.00403 | MV
70-AL1/11-ST1A 20.0 | 9.7 | 0.4132 | 0.36 | 0.29 | ol | 70 | 0.00403 | MV
94-AL1/15-ST1A 20.0 | 10 | 0.306 | 0.35 | 0.35 | ol | 94 | 0.00403 | MV
122-AL1/20-ST1A 20.0 | 10.3 | 0.2376 | 0.344 | 0.41 | ol | 122 | 0.00403 | MV
149-AL1/24-ST1A 20.0 | 10.5 | 0.194 | 0.337 | 0.47 | ol | 149 | 0.00403 | MV
184-AL1/30-ST1A 20.0 | 10.75 | 0.1571 | 0.33 | 0.535 | ol | 184 | 0.00403 | MV
243-AL1/39-ST1A 20.0 | 11 | 0.1188 | 0.32 | 0.645 | ol | 243 | 0.00403 | MV
48-AL1/8-ST1A 110.0 | 8 | 0.5939 | 0.46 | 0.21 | ol | 48 | 0.00403 | HV
70-AL1/11-ST1A 110.0 | 8.4 | 0.4132 | 0.45 | 0.29 | ol | 70 | 0.00403 | HV
94-AL1/15-ST1A 110.0 | 8.65 | 0.306 | 0.44 | 0.35 | ol | 94 | 0.00403 | HV
122-AL1/20-ST1A 110.0 | 8.5 | 0.2376 | 0.43 | 0.41 | ol | 122 | 0.00403 | HV
149-AL1/24-ST1A 110.0 | 8.75 | 0.194 | 0.41 | 0.47 | ol | 149 | 0.00403 | HV
184-AL1/30-ST1A 110.0 | 8.8 | 0.1571 | 0.4 | 0.535 | ol | 184 | 0.00403 | HV
243-AL1/39-ST1A 110.0 | 9 | 0.1188 | 0.39 | 0.645 | ol | 243 | 0.00403 | HV
305-AL1/39-ST1A 110.0 | 9.2 | 0.0949 | 0.38 | 0.74 | ol | 305 | 0.00403 | HV
490-AL1/64-ST1A 110.0 | 9.75 | 0.059 | 0.37 | 0.96 | ol | 490 | 0.00403 | HV
679-AL1/86-ST1A 110.0 | 9.95 | 0.042 | 0.36 | 1.15 | ol | 679 | 0.00403 | HV
490-AL1/64-ST1A 220.0 | 10 | 0.059 | 0.285 | 0.96 | ol | 490 | 0.00403 | HV
679-AL1/86-ST1A 220.0 | 11.7 | 0.042 | 0.275 | 1.15 | ol | 679 | 0.00403 | HV
490-AL1/64-ST1A 380.0 | 11 | 0.059 | 0.253 | 0.96 | ol | 490 | 0.00403 | HV
679-AL1/86-ST1A 380.0 | 14.6 | 0.042 | 0.25 | 1.15 | ol | 679 | 0.00403 | HV

## trafo_std_types
| i0_percent | pfe_kw | vkr_percent | sn_mva | vn_lv_kv | vn_hv_kv | vk_percent | shift_degree | vector_group | tap_side | tap_neutral | tap_min | tap_max | tap_step_degree | tap_step_percent | tap_phase_shifter
160 MVA 380/110 kV | 0.06 | 60 | 0.25 | 160 | 110 | 380 | 12.2 | 0 | Yy0 | hv | 0 | -9 | 9 | 0 | 1.5 | FALSE
100 MVA 220/110 kV | 0.06 | 55 | 0.26 | 100 | 110 | 220 | 12 | 0 | Yy0 | hv | 0 | -9 | 9 | 0 | 1.5 | FALSE
63 MVA 110/20 kV | 0.04 | 22 | 0.32 | 63 | 20 | 110 | 18 | 150 | YNd5 | hv | 0 | -9 | 9 | 0 | 1.5 | FALSE
40 MVA 110/20 kV | 0.05 | 18 | 0.34 | 40 | 20 | 110 | 16.2 | 150 | YNd5 | hv | 0 | -9 | 9 | 0 | 1.5 | FALSE
25 MVA 110/20 kV | 0.07 | 14 | 0.41 | 25 | 20 | 110 | 12 | 150 | YNd5 | hv | 0 | -9 | 9 | 0 | 1.5 | FALSE
63 MVA 110/10 kV | 0.04 | 22 | 0.32 | 63 | 10 | 110 | 18 | 150 | YNd5 | hv | 0 | -9 | 9 | 0 | 1.5 | FALSE
40 MVA 110/10 kV | 0.05 | 18 | 0.34 | 40 | 10 | 110 | 16.2 | 150 | YNd5 | hv | 0 | -9 | 9 | 0 | 1.5 | FALSE
25 MVA 110/10 kV | 0.07 | 14 | 0.41 | 25 | 10 | 110 | 12 | 150 | YNd5 | hv | 0 | -9 | 9 | 0 | 1.5 | FALSE
0.25 MVA 20/0.4 kV | 0.32 | 0.8 | 1.44 | 0.25 | 0.4 | 20 | 6 | 150 | Yzn5 | hv | 0 | -2 | 2 | 0 | 2.5 | FALSE
0.4 MVA 20/0.4 kV | 0.3375 | 1.35 | 1.425 | 0.4 | 0.4 | 20 | 6 | 150 | Dyn5 | hv | 0 | -2 | 2 | 0 | 2.5 | FALSE
0.63 MVA 20/0.4 kV | 0.2619 | 1.65 | 1.206 | 0.63 | 0.4 | 20 | 6 | 150 | Dyn5 | hv | 0 | -2 | 2 | 0 | 2.5 | FALSE
0.25 MVA 10/0.4 kV | 0.24 | 0.6 | 1.2 | 0.25 | 0.4 | 10 | 4 | 150 | Dyn5 | hv | 0 | -2 | 2 | 0 | 2.5 | FALSE
0.4 MVA 10/0.4 kV | 0.2375 | 0.95 | 1.325 | 0.4 | 0.4 | 10 | 4 | 150 | Dyn5 | hv | 0 | -2 | 2 | 0 | 2.5 | FALSE
0.63 MVA 10/0.4 kV | 0.1873 | 1.18 | 1.0794 | 0.63 | 0.4 | 10 | 4 | 150 | Dyn5 | hv | 0 | -2 | 2 | 0 | 2.5 | FALSE

## trafo3w_std_types
| sn_hv_mva | sn_mv_mva | sn_lv_mva | vn_hv_kv | vn_mv_kv | vn_lv_kv | vk_hv_percent | vk_mv_percent | vk_lv_percent | vkr_hv_percent | vkr_mv_percent | vkr_lv_percent | pfe_kw | i0_percent | shift_mv_degree | shift_lv_degree | vector_group | tap_side | tap_neutral | tap_min | tap_max | tap_step_percent
63/25/38 MVA 110/20/10 kV | 63 | 25 | 38 | 110 | 20 | 10 | 10.4 | 10.4 | 10.4 | 0.28 | 0.32 | 0.35 | 35 | 0.89 | 0 | 0 | YN0yn0yn0 | hv | 0 | -10 | 10 | 1.2
63/25/38 MVA 110/10/10 kV | 63 | 25 | 38 | 110 | 10 | 10 | 10.4 | 10.4 | 10.4 | 0.28 | 0.32 | 0.35 | 35 | 0.89 | 0 | 0 | YN0yn0yn0 | hv | 0 | -10 | 10 | 1.2

## fuse_std_types
| fuse_type | i_rated_a | t_avg | t_min | t_total | x_avg | x_min | x_total
HV 100A | HV 100A | 100 | 0 | [10.0, 3.64, 0.854, 0.281, 0.1, 0.0531, 0.022, 0.01] | [10.0, 4.267, 1.21, 0.403, 0.1, 0.058, 0.022, 0.01] | 0 | [300.0, 350.0, 450.0, 550.0, 700.0, 850.0, 1200.0, 1752.0] | [600.0, 700.0, 900.0, 1150.0, 1665.0, 2000.0, 3000.0, 4313.0]
HV 10A | HV 10A | 10 | 0 | [10.0, 1675.0, 0.344, 0.156, 0.1, 0.0417, 0.0171, 0.01] | [10.0, 1.3, 0.3, 0.155, 0.1, 0.0555, 0.023, 0.01] | 0 | [30.0, 32.0, 35.0, 37.0, 39.0, 50.0, 70.0, 88.0] | [60.0, 70.0, 80.0, 87.0, 94.0, 110.0, 150.0, 216.0]
HV 125A | HV 125A | 125 | 0 | [10.0, 1.82, 0.344, 0.1, 0.0467, 0.0269, 0.01] | [10.0, 2.478, 0.426, 0.1, 0.0427, 0.0211, 0.01] | 0 | [375.0, 500.0, 700.0, 925.0, 1200.0, 1500.0, 2341.0] | [750.0, 1000.0, 1500.0, 2200.0, 3000.0, 4000.0, 5765.0]
HV 160A | HV 160A | 160 | 0 | [10.0, 4.15, 1.03, 0.198, 0.1, 0.051, 0.0172, 0.01] | [10.0, 2.3, 0.734, 0.274, 0.1, 0.046, 0.0177, 0.01] | 0 | [480.0, 550.0, 700.0, 1000.0, 1260.0, 1600.0, 2500.0, 3227.0] | [960.0, 1300.0, 1700.0, 2200.0, 2996.0, 4000.0, 6000.0, 7946.0]
HV 16A | HV 16A | 16 | 0 | [10.0, 0.352, 0.164, 0.1, 0.0649, 0.0342, 0.01] | [10.0, 2.34, 0.722, 0.181, 0.1, 0.055, 0.0296, 0.01] | 0 | [48.0, 60.0, 65.0, 71.0, 80.0, 100.0, 162.0] | [96.0, 110.0, 125.0, 150.0, 168.0, 200.0, 250.0, 398.0]
HV 200A | HV 200A | 200 | 0 | [10.0, 4.267, 1.21, 0.403, 0.1, 0.058, 0.022, 0.01] | [10.0, 3.73, 1.654, 0.328, 0.1, 0.0531, 0.019, 0.01] | 0 | [600.0, 700.0, 900.0, 1150.0, 1665.0, 2000.0, 3000.0, 4313.0] | [1200.0, 1500.0, 1800.0, 2700.0, 3960.0, 5000.0, 7500.0, 10620.0]
HV 20A | HV 20A | 20 | 0 | [10.0, 1.3, 0.3, 0.155, 0.1, 0.0555, 0.023, 0.01] | [10.0, 1.3, 0.161, 0.1, 0.0611, 0.0399, 0.0141, 0.01] | 0 | [60.0, 70.0, 80.0, 87.0, 94.0, 110.0, 150.0, 216.0] | [120.0, 150.0, 200.0, 223.0, 260.0, 300.0, 450.0, 532.0]
HV 25A | HV 25A | 25 | 0 | [10.0, 2.512, 0.833, 0.299, 0.1, 0.0372, 0.0223, 0.01] | [10.0, 3.125, 0.597, 0.198, 0.1, 0.0378, 0.022, 0.01] | 0 | [75.0, 82.0, 90.0, 100.0, 124.0, 170.0, 200.0, 289.0] | [150.0, 170.0, 210.0, 250.0, 294.0, 400.0, 500.0, 711.0]
HV 31.5A | HV 31.5A | 31.5 | 0 | [10.0, 2.34, 0.722, 0.181, 0.1, 0.055, 0.0296, 0.01] | [10.0, 2.84, 0.368, 0.164, 0.1, 0.0621, 0.0378, 0.0195, 0.01] | 0 | [95.0, 110.0, 125.0, 150.0, 165.0, 200.0, 250.0, 390.0] | [189.0, 220.0, 300.0, 350.0, 393.0, 450.0, 530.0, 700.0, 960.0]
HV 40A | HV 40A | 40 | 0 | [10.0, 1.3, 0.161, 0.1, 0.0611, 0.0399, 0.0141, 0.01] | [10.0, 2.05, 0.369, 0.198, 0.1, 0.051, 0.0298, 0.01] | 0 | [120.0, 150.0, 200.0, 223.0, 260.0, 300.0, 450.0, 532.0] | [240.0, 300.0, 400.0, 450.0, 530.0, 650.0, 800.0, 1311.0]
HV 50A | HV 50A | 50 | 0 | [10.0, 3.215, 0.597, 0.198, 0.1, 0.0378, 0.022, 0.01] | [10.0, 3.64, 0.854, 0.281, 0.1, 0.0531, 0.022, 0.01] | 0 | [150.0, 170.0, 210.0, 250.0, 294.0, 400.0, 500.0, 711.0] | [300.0, 350.0, 450.0, 550.0, 700.0, 850.0, 1200.0, 1752.0]
HV 6.3A | HV 6.3A | 6.3 | 0 | [10.0, 1.39, 0.344, 0.168, 0.1, 0.056, 0.0263, 0.01] | [10.0, 1.711, 0.516, 0.198, 0.1, 0.0634, 0.0303, 0.01] | 0 | [19.0, 19.5, 20.4, 20.8, 22.0, 25.0, 32.0, 48.0] | [38.0, 40.0, 43.0, 48.0, 53.0, 60.0, 75.0, 118.0]
HV 63A | HV 63A | 63 | 0 | [10.0, 2.84, 0.368, 0.164, 0.1, 0.0621, 0.0378, 0.0195, 0.01] | [10.0, 1.82, 0.344, 0.1, 0.0467, 0.0269, 0.01] | 0 | [189.0, 220.0, 300.0, 350.0, 393.0, 450.0, 530.0, 700.0, 961.0] | [378.0, 500.0, 700.0, 934.0, 1200.0, 1500.0, 2366.0]
HV 80A | HV 80A | 80 | 0 | [10.0, 2.05, 0.369, 0.198, 0.1, 0.051, 0.0298, 0.01] | [10.0, 4.15, 1.03, 0.198, 0.1, 0.051, 0.0172, 0.01] | 0 | [240.0, 300.0, 400.0, 450.0, 530.0, 650.0, 800.0, 1311.0] | [480.0, 550.0, 700.0, 1000.0, 1260.0, 1600.0, 2500.0, 3227.0]
Siemens NH-1-100 | Siemens NH-1-100 | 100 | [5400.0, 2000.0, 400.0, 20.0, 1.0, 0.2, 0.012, 0.004] | 0 | 0 | [150.0, 190.0, 250.0, 430.0, 900.0, 1250.0, 2700.0, 3600.0] | 0 | 0
Siemens NH-1-125 | Siemens NH-1-125 | 125 | [4800.0, 120.0, 7.0, 0.1, 0.004] | 0 | 0 | [180.0, 400.0, 740.0, 2000.0, 4250.0] | 0 | 0
Siemens NH-1-16 | Siemens NH-1-16 | 16 | [4000.0, 400.0, 2.0, 0.1, 0.04, 0.01] | 0 | 0 | [26.0, 35.0, 75.0, 150.0, 200.0, 300.0] | 0 | 0
Siemens NH-1-160 | Siemens NH-1-160 | 160 | [4800.0, 120.0, 7.0, 0.1, 0.004] | 0 | 0 | [210.0, 500.0, 900.0, 2300.0, 5000.0] | 0 | 0
Siemens NH-1-25 | Siemens NH-1-25 | 25 | [4000.0, 1000.0, 10.0, 0.2, 0.02, 0.01] | 0 | 0 | [40.0, 50.0, 100.0, 210.0, 400.0, 500.0] | 0 | 0
Siemens NH-1-50 | Siemens NH-1-50 | 50 | [4000.0, 40.0, 4.0, 1.0, 0.02, 0.01] | 0 | 0 | [86.0, 200.0, 300.0, 400.0, 1000.0, 1280.0] | 0 | 0
Siemens NH-1-63 | Siemens NH-1-63 | 63 | [4000.0, 100.0, 10.0, 2.0, 0.04, 0.01] | 0 | 0 | [100.0, 200.0, 300.0, 400.0, 1000.0, 1500.0] | 0 | 0
Siemens NH-1-80 | Siemens NH-1-80 | 80 | [4800.0, 120.0, 7.0, 0.1, 0.01] | 0 | 0 | [150.58, 250.0, 450.0, 1150.0, 2470.0] | 0 | 0
Siemens NH-2-1000 | Siemens NH-2-1000 | 1000 | [4800.0, 120.0, 7.0, 0.1, 0.004] | 0 | 0 | [1900.0, 3500.0, 8400.0, 24000.0, 52000.0] | 0 | 0
Siemens NH-2-200 | Siemens NH-2-200 | 200 | [4800.0, 120.0, 7.0, 0.1, 0.004] | 0 | 0 | [280.0, 650.0, 1200.0, 3000.0, 7000.0] | 0 | 0
Siemens NH-2-224 | Siemens NH-2-224 | 224 | [4800.0, 120.0, 7.0, 0.2, 0.04, 0.004] | 0 | 0 | [400.0, 750.0, 1453.0, 3025.0, 4315.0, 7600.0] | 0 | 0
Siemens NH-2-250 | Siemens NH-2-250 | 250 | [4800.0, 120.0, 7.0, 0.1, 0.004] | 0 | 0 | [450.0, 800.0, 1650.0, 4000.0, 8500.0] | 0 | 0
Siemens NH-2-315 | Siemens NH-2-315 | 315 | [4800.0, 120.0, 7.0, 0.1, 0.004] | 0 | 0 | [550.0, 920.0, 1900.0, 5000.0, 11000.0] | 0 | 0
Siemens NH-2-355 | Siemens NH-2-355 | 355 | [4800.0, 120.0, 6.0, 0.1, 0.004] | 0 | 0 | [650.0, 1116.27, 2350.0, 5840.0, 12790.0] | 0 | 0
Siemens NH-2-400 | Siemens NH-2-400 | 400 | [4800.0, 120.0, 7.0, 0.1, 0.004] | 0 | 0 | [720.0, 1350.0, 2800.0, 6500.0, 15000.0] | 0 | 0
Siemens NH-2-425 | Siemens NH-2-425 | 425 | [4800.0, 120.0, 7.0, 0.1, 0.004] | 0 | 0 | [850.0, 1500.0, 3050.0, 7500.0, 16500.0] | 0 | 0
Siemens NH-2-630 | Siemens NH-2-630 | 630 | [4800.0, 120.0, 7.0, 0.1, 0.004] | 0 | 0 | [1200.0, 2000.0, 4800.0, 12000.0, 26000.0] | 0 | 0

## dtypes
| element | column | dtype
0 | bus | name | object
1 | bus | vn_kv | float64
2 | bus | type | object
3 | bus | zone | object
4 | bus | in_service | bool
5 | load | name | object
6 | load | bus | uint32
7 | load | p_mw | float64
8 | load | q_mvar | float64
9 | load | const_z_percent | float64
10 | load | const_i_percent | float64
11 | load | sn_mva | float64
12 | load | scaling | float64
13 | load | in_service | bool
14 | load | type | object
15 | ext_grid | name | object
16 | ext_grid | bus | uint32
17 | ext_grid | vm_pu | float64
18 | ext_grid | va_degree | float64
19 | ext_grid | slack_weight | float64
20 | ext_grid | in_service | bool
21 | line | name | object
22 | line | std_type | object
23 | line | from_bus | uint32
24 | line | to_bus | uint32
25 | line | length_km | float64
26 | line | r_ohm_per_km | float64
27 | line | x_ohm_per_km | float64
28 | line | c_nf_per_km | float64
29 | line | g_us_per_km | float64
30 | line | max_i_ka | float64
31 | line | df | float64
32 | line | parallel | uint32
33 | line | type | object
34 | line | in_service | bool
35 | trafo | name | object
36 | trafo | std_type | object
37 | trafo | hv_bus | uint32
38 | trafo | lv_bus | uint32
39 | trafo | sn_mva | float64
40 | trafo | vn_hv_kv | float64
41 | trafo | vn_lv_kv | float64
42 | trafo | vk_percent | float64
43 | trafo | vkr_percent | float64
44 | trafo | pfe_kw | float64
45 | trafo | i0_percent | float64
46 | trafo | shift_degree | float64
47 | trafo | tap_side | object
48 | trafo | tap_neutral | int32
49 | trafo | tap_min | int32
50 | trafo | tap_max | int32
51 | trafo | tap_step_percent | float64
52 | trafo | tap_step_degree | float64
53 | trafo | tap_pos | int32
54 | trafo | tap_phase_shifter | bool
55 | trafo | parallel | uint32
56 | trafo | df | float64
57 | trafo | in_service | bool
58 | line_geodata | coords | object
59 | bus_geodata | x | float64
60 | bus_geodata | y | float64
61 | bus_geodata | coords | object

## parameters
| version | format_version | converged | OPF_converged | name | f_hz | sn_mva
0 | 2.14.6 | 2.14.0 | FALSE | FALSE |  | 50 | 1